## bus
| name | vn_kv | type | zone | in_service
0 | bus_LV_3359-13_0_3_node_0 | 0.4 | n |  | TRUE
1 | bus_LV_3359-13_0_3_node_1 | 0.4 | n |  | TRUE
2 | bus_LV_3359-13_0_3_node_2 | 0.4 | n |  | TRUE
3 | bus_LV_3359-13_0_3_node_3 | 0.4 | n |  | TRUE
4 | bus_LV_3359-13_0_3_node_4 | 0.4 | n |  | TRUE
5 | bus_LV_3359-13_0_3_node_5 | 0.4 | n |  | TRUE
6 | bus_LV_3359-13_0_3_node_167 | 0.4 | n |  | TRUE
7 | bus_LV_3359-13_0_3_node_105 | 0.4 | n |  | TRUE
8 | bus_LV_3359-13_0_3_node_106 | 0.4 | n |  | TRUE
9 | bus_LV_3359-13_0_3_node_165 | 0.4 | n |  | TRUE
10 | bus_LV_3359-13_0_3_node_6 | 0.4 | n |  | TRUE
11 | bus_LV_3359-13_0_3_node_84 | 0.4 | n |  | TRUE
12 | bus_LV_3359-13_0_3_node_83 | 0.4 | n |  | TRUE
13 | bus_LV_3359-13_0_3_node_28 | 0.4 | n |  | TRUE
14 | bus_LV_3359-13_0_3_node_69 | 0.4 | n |  | TRUE
15 | bus_LV_3359-13_0_3_node_26 | 0.4 | n |  | TRUE
16 | bus_LV_3359-13_0_3_node_71 | 0.4 | n |  | TRUE
17 | bus_LV_3359-13_0_3_node_67 | 0.4 | n |  | TRUE
18 | bus_LV_3359-13_0_3_node_7 | 0.4 | n |  | TRUE
19 | bus_LV_3359-13_0_3_node_8 | 0.4 | n |  | TRUE
20 | bus_LV_3359-13_0_3_node_9 | 0.4 | n |  | TRUE
21 | bus_LV_3359-13_0_3_node_10 | 0.4 | n |  | TRUE
22 | bus_LV_3359-13_0_3_node_11 | 0.4 | n |  | TRUE
23 | bus_LV_3359-13_0_3_node_12 | 0.4 | n |  | TRUE
24 | bus_LV_3359-13_0_3_node_13 | 0.4 | n |  | TRUE
25 | bus_LV_3359-13_0_3_node_14 | 0.4 | n |  | TRUE
26 | bus_LV_3359-13_0_3_node_15 | 0.4 | n |  | TRUE
27 | bus_LV_3359-13_0_3_node_32 | 0.4 | n |  | TRUE
28 | bus_LV_3359-13_0_3_node_65 | 0.4 | n |  | TRUE
29 | bus_LV_3359-13_0_3_node_116 | 0.4 | n |  | TRUE
30 | bus_LV_3359-13_0_3_node_30 | 0.4 | n |  | TRUE
31 | bus_LV_3359-13_0_3_node_133 | 0.4 | n |  | TRUE
32 | bus_LV_3359-13_0_3_node_117 | 0.4 | n |  | TRUE
33 | bus_LV_3359-13_0_3_node_119 | 0.4 | n |  | TRUE
34 | bus_LV_3359-13_0_3_node_19 | 0.4 | n |  | TRUE
35 | bus_LV_3359-13_0_3_node_118 | 0.4 | n |  | TRUE
36 | bus_LV_3359-13_0_3_node_22 | 0.4 | n |  | TRUE
37 | bus_LV_3359-13_0_3_node_161 | 0.4 | n |  | TRUE
38 | bus_LV_3359-13_0_3_node_25 | 0.4 | n |  | TRUE
39 | bus_LV_3359-13_0_3_node_27 | 0.4 | n |  | TRUE
40 | bus_LV_3359-13_0_3_node_29 | 0.4 | n |  | TRUE
41 | bus_LV_3359-13_0_3_node_31 | 0.4 | n |  | TRUE
42 | bus_LV_3359-13_0_3_node_103 | 0.4 | n |  | TRUE
43 | bus_LV_3359-13_0_3_node_104 | 0.4 | n |  | TRUE
44 | bus_LV_3359-13_0_3_node_57 | 0.4 | n |  | TRUE
45 | bus_LV_3359-13_0_3_node_58 | 0.4 | n |  | TRUE
46 | bus_LV_3359-13_0_3_node_59 | 0.4 | n |  | TRUE
47 | bus_LV_3359-13_0_3_node_60 | 0.4 | n |  | TRUE
48 | bus_LV_3359-13_0_3_node_61 | 0.4 | n |  | TRUE
49 | bus_LV_3359-13_0_3_node_64 | 0.4 | n |  | TRUE
50 | bus_LV_3359-13_0_3_node_77 | 0.4 | n |  | TRUE
51 | bus_LV_3359-13_0_3_node_62 | 0.4 | n |  | TRUE
52 | bus_LV_3359-13_0_3_node_63 | 0.4 | n |  | TRUE
53 | bus_LV_3359-13_0_3_node_125 | 0.4 | n |  | TRUE
54 | bus_LV_3359-13_0_3_node_94 | 0.4 | n |  | TRUE
55 | bus_LV_3359-13_0_3_node_126 | 0.4 | n |  | TRUE
56 | bus_LV_3359-13_0_3_node_95 | 0.4 | n |  | TRUE
57 | bus_LV_3359-13_0_3_node_159 | 0.4 | n |  | TRUE
58 | bus_LV_3359-13_0_3_node_78 | 0.4 | n |  | TRUE
59 | bus_LV_3359-13_0_3_node_79 | 0.4 | n |  | TRUE
60 | bus_LV_3359-13_0_3_node_134 | 0.4 | n |  | TRUE
61 | bus_LV_3359-13_0_3_node_66 | 0.4 | n |  | TRUE
62 | bus_LV_3359-13_0_3_node_68 | 0.4 | n |  | TRUE
63 | bus_LV_3359-13_0_3_node_152 | 0.4 | n |  | TRUE
64 | bus_LV_3359-13_0_3_node_151 | 0.4 | n |  | TRUE
65 | bus_LV_3359-13_0_3_node_136 | 0.4 | n |  | TRUE
66 | bus_LV_3359-13_0_3_node_138 | 0.4 | n |  | TRUE
67 | bus_LV_3359-13_0_3_node_107 | 0.4 | n |  | TRUE
68 | bus_LV_3359-13_0_3_node_157 | 0.4 | n |  | TRUE
69 | bus_LV_3359-13_0_3_node_164 | 0.4 | n |  | TRUE
70 | bus_LV_3359-13_0_3_node_132 | 0.4 | n |  | TRUE
71 | bus_LV_3359-13_0_3_node_156 | 0.4 | n |  | TRUE
72 | bus_LV_3359-13_0_3_node_111 | 0.4 | n |  | TRUE
73 | bus_LV_3359-13_0_3_node_112 | 0.4 | n |  | TRUE
74 | bus_LV_3359-13_0_3_node_113 | 0.4 | n |  | TRUE
75 | bus_LV_3359-13_0_3_node_114 | 0.4 | n |  | TRUE
76 | bus_LV_3359-13_0_3_node_147 | 0.4 | n |  | TRUE
77 | bus_LV_3359-13_0_3_node_115 | 0.4 | n |  | TRUE
78 | bus_LV_3359-13_0_3_node_143 | 0.4 | n |  | TRUE
79 | bus_LV_3359-13_0_3_node_145 | 0.4 | n |  | TRUE
80 | bus_LV_3359-13_0_3_node_141 | 0.4 | n |  | TRUE
81 | bus_LV_3359-13_0_3_node_127 | 0.4 | n |  | TRUE
82 | bus_LV_3359-13_0_3_node_128 | 0.4 | n |  | TRUE
83 | bus_LV_3359-13_0_3_node_129 | 0.4 | n |  | TRUE
84 | bus_LV_3359-13_0_3_node_130 | 0.4 | n |  | TRUE
85 | bus_LV_3359-13_0_3_node_131 | 0.4 | n |  | TRUE
86 | bus_LV_3359-13_0_3_node_158 | 0.4 | n |  | TRUE
87 | bus_LV_3359-13_0_3_node_139 | 0.4 | n |  | TRUE
88 | bus_LV_3359-13_0_3_node_137 | 0.4 | n |  | TRUE
89 | bus_LV_3359-13_0_3_node_146 | 0.4 | n |  | TRUE
90 | bus_LV_3359-13_0_3_node_160 | 0.4 | n |  | TRUE
91 | bus_LV_3359-13_0_3_node_142 | 0.4 | n |  | TRUE
92 | bus_LV_3359-13_0_3_node_144 | 0.4 | n |  | TRUE
93 | bus_LV_3359-13_0_3_node_162 | 0.4 | n |  | TRUE
94 | bus_LV_3359-13_0_3_node_163 | 0.4 | n |  | TRUE
95 | bus_LV_3359-13_0_3_node_153 | 0.4 | n |  | TRUE
96 | bus_MV_38_0_node_3 | 20 | n |  | TRUE

## load
| name | bus | p_mw | q_mvar | const_z_percent | const_i_percent | sn_mva | scaling | in_service | type
0 | LV_3359-13_0_3_load_0 | 0 | 0.00063242 | 0.0001585 | 0 | 0 |  | 1 | TRUE | wye
1 | LV_3359-13_0_3_load_2 | 2 | 0.0028018 | 0.00070219 | 0 | 0 |  | 1 | TRUE | wye
2 | LV_3359-13_0_3_load_4 | 4 | 0.0022657 | 0.00056784 | 0 | 0 |  | 1 | TRUE | wye
3 | LV_3359-13_0_3_load_5 | 5 | 0.0038116 | 0.00095528 | 0 | 0 |  | 1 | TRUE | wye
4 | LV_3359-13_0_3_load_167 | 6 | 0.00033738 | 8.4556e-05 | 0 | 0 |  | 1 | TRUE | wye
5 | LV_3359-13_0_3_load_105 | 7 | 0.0092765 | 0.0023249 | 0 | 0 |  | 1 | TRUE | wye
6 | LV_3359-13_0_3_load_106 | 8 | 0.002529 | 0.00063382 | 0 | 0 |  | 1 | TRUE | wye
7 | LV_3359-13_0_3_load_165 | 9 | 0.0004551 | 0.00011406 | 0 | 0 |  | 1 | TRUE | wye
8 | LV_3359-13_0_3_load_84 | 11 | 0.0009254 | 0.00023193 | 0 | 0 |  | 1 | TRUE | wye
9 | LV_3359-13_0_3_load_83 | 12 | 0.00081364 | 0.00020392 | 0 | 0 |  | 1 | TRUE | wye
10 | LV_3359-13_0_3_load_28 | 13 | 0.00086761 | 0.00021744 | 0 | 0 |  | 1 | TRUE | wye
11 | LV_3359-13_0_3_load_26 | 15 | 0.0009567 | 0.00023977 | 0 | 0 |  | 1 | TRUE | wye
12 | LV_3359-13_0_3_load_71 | 16 | 0.0025978 | 0.00065106 | 0 | 0 |  | 1 | TRUE | wye
13 | LV_3359-13_0_3_load_67 | 17 | 0.0031984 | 0.0008016 | 0 | 0 |  | 1 | TRUE | wye
14 | LV_3359-13_0_3_load_7 | 18 | 0.0015763 | 0.00039506 | 0 | 0 |  | 1 | TRUE | wye
15 | LV_3359-13_0_3_load_8 | 19 | 0.00074984 | 0.00018793 | 0 | 0 |  | 1 | TRUE | wye
16 | LV_3359-13_0_3_load_9 | 20 | 0.0006806 | 0.00017057 | 0 | 0 |  | 1 | TRUE | wye
17 | LV_3359-13_0_3_load_10 | 21 | 0.00087122 | 0.00021835 | 0 | 0 |  | 1 | TRUE | wye
18 | LV_3359-13_0_3_load_12 | 23 | 0.00068291 | 0.00017115 | 0 | 0 |  | 1 | TRUE | wye
19 | LV_3359-13_0_3_load_13 | 24 | 0.001366 | 0.00034235 | 0 | 0 |  | 1 | TRUE | wye
20 | LV_3359-13_0_3_load_14 | 25 | 0.0027077 | 0.0006786 | 0 | 0 |  | 1 | TRUE | wye
21 | LV_3359-13_0_3_load_15 | 26 | 0.00047071 | 0.00011797 | 0 | 0 |  | 1 | TRUE | wye
22 | LV_3359-13_0_3_load_32 | 27 | 0.0035005 | 0.00087731 | 0 | 0 |  | 1 | TRUE | wye
23 | LV_3359-13_0_3_load_65 | 28 | 0.0038019 | 0.00095285 | 0 | 0 |  | 1 | TRUE | wye
24 | LV_3359-13_0_3_load_116 | 29 | 0.0007693 | 0.00019281 | 0 | 0 |  | 1 | TRUE | wye
25 | LV_3359-13_0_3_load_30 | 30 | 0.002933 | 0.00073507 | 0 | 0 |  | 1 | TRUE | wye
26 | LV_3359-13_0_3_load_133 | 31 | 0.010219 | 0.0025612 | 0 | 0 |  | 1 | TRUE | wye
27 | LV_3359-13_0_3_load_117 | 32 | 0.0020869 | 0.00052302 | 0 | 0 |  | 1 | TRUE | wye
28 | LV_3359-13_0_3_load_119 | 33 | 0.0036208 | 0.00090745 | 0 | 0 |  | 1 | TRUE | wye
29 | LV_3359-13_0_3_load_118 | 35 | 0.0013734 | 0.0003442 | 0 | 0 |  | 1 | TRUE | wye
30 | LV_3359-13_0_3_load_22 | 36 | 0.0010703 | 0.00026824 | 0 | 0 |  | 1 | TRUE | wye
31 | LV_3359-13_0_3_load_161 | 37 | 0.00040621 | 0.00010181 | 0 | 0 |  | 1 | TRUE | wye
32 | LV_3359-13_0_3_load_25 | 38 | 0.004399 | 0.0011025 | 0 | 0 |  | 1 | TRUE | wye
33 | LV_3359-13_0_3_load_29 | 40 | 0.0056224 | 0.0014091 | 0 | 0 |  | 1 | TRUE | wye
34 | LV_3359-13_0_3_load_31 | 41 | 0.0022665 | 0.00056804 | 0 | 0 |  | 1 | TRUE | wye
35 | LV_3359-13_0_3_load_103 | 42 | 0.0031152 | 0.00078075 | 0 | 0 |  | 1 | TRUE | wye
36 | LV_3359-13_0_3_load_104 | 43 | 0.0010064 | 0.00025223 | 0 | 0 |  | 1 | TRUE | wye
37 | LV_3359-13_0_3_load_57 | 44 | 0.00016668 | 4.1774e-05 | 0 | 0 |  | 1 | TRUE | wye
38 | LV_3359-13_0_3_load_58 | 45 | 5.9684e-05 | 1.4958e-05 | 0 | 0 |  | 1 | TRUE | wye
39 | LV_3359-13_0_3_load_60 | 47 | 0.0020906 | 0.00052395 | 0 | 0 |  | 1 | TRUE | wye
40 | LV_3359-13_0_3_load_61 | 48 | 0.00011677 | 2.9265e-05 | 0 | 0 |  | 1 | TRUE | wye
41 | LV_3359-13_0_3_load_64 | 49 | 7.943e-05 | 1.9907e-05 | 0 | 0 |  | 1 | TRUE | wye
42 | LV_3359-13_0_3_load_62 | 51 | 0.00013564 | 3.3994e-05 | 0 | 0 |  | 1 | TRUE | wye
43 | LV_3359-13_0_3_load_63 | 52 | 6.7406e-05 | 1.6894e-05 | 0 | 0 |  | 1 | TRUE | wye
44 | LV_3359-13_0_3_load_125 | 53 | 0.00080898 | 0.00020275 | 0 | 0 |  | 1 | TRUE | wye
45 | LV_3359-13_0_3_load_94 | 54 | 0.00010713 | 2.685e-05 | 0 | 0 |  | 1 | TRUE | wye
46 | LV_3359-13_0_3_load_95 | 56 | 0.00013945 | 3.495e-05 | 0 | 0 |  | 1 | TRUE | wye
47 | LV_3359-13_0_3_load_159 | 57 | 0.00018752 | 4.6996e-05 | 0 | 0 |  | 1 | TRUE | wye
48 | LV_3359-13_0_3_load_79 | 59 | 4.558e-05 | 1.1423e-05 | 0 | 0 |  | 1 | TRUE | wye
49 | LV_3359-13_0_3_load_134 | 60 | 0.007625 | 0.001911 | 0 | 0 |  | 1 | TRUE | wye
50 | LV_3359-13_0_3_load_66 | 61 | 0.0099846 | 0.0025024 | 0 | 0 |  | 1 | TRUE | wye
51 | LV_3359-13_0_3_load_68 | 62 | 0.0047192 | 0.0011827 | 0 | 0 |  | 1 | TRUE | wye
52 | LV_3359-13_0_3_load_152 | 63 | 0.00036485 | 9.1441e-05 | 0 | 0 |  | 1 | TRUE | wye
53 | LV_3359-13_0_3_load_151 | 64 | 0.0001589 | 3.9824e-05 | 0 | 0 |  | 1 | TRUE | wye
54 | LV_3359-13_0_3_load_136 | 65 | 0.0012357 | 0.0003097 | 0 | 0 |  | 1 | TRUE | wye
55 | LV_3359-13_0_3_load_138 | 66 | 0.0022124 | 0.00055448 | 0 | 0 |  | 1 | TRUE | wye
56 | LV_3359-13_0_3_load_107 | 67 | 4.6202e-05 | 1.1579e-05 | 0 | 0 |  | 1 | TRUE | wye
57 | LV_3359-13_0_3_load_157 | 68 | 3.766e-05 | 9.4386e-06 | 0 | 0 |  | 1 | TRUE | wye
58 | LV_3359-13_0_3_load_164 | 69 | 0.00024556 | 6.1544e-05 | 0 | 0 |  | 1 | TRUE | wye
59 | LV_3359-13_0_3_load_132 | 70 | 8.63e-05 | 2.1629e-05 | 0 | 0 |  | 1 | TRUE | wye
60 | LV_3359-13_0_3_load_111 | 72 | 0.00013145 | 3.2945e-05 | 0 | 0 |  | 1 | TRUE | wye
61 | LV_3359-13_0_3_load_112 | 73 | 8.7152e-05 | 2.1842e-05 | 0 | 0 |  | 1 | TRUE | wye
62 | LV_3359-13_0_3_load_113 | 74 | 0.0001611 | 4.0376e-05 | 0 | 0 |  | 1 | TRUE | wye
63 | LV_3359-13_0_3_load_114 | 75 | 0.0001822 | 4.5664e-05 | 0 | 0 |  | 1 | TRUE | wye
64 | LV_3359-13_0_3_load_147 | 76 | 0.00014384 | 3.605e-05 | 0 | 0 |  | 1 | TRUE | wye
65 | LV_3359-13_0_3_load_141 | 80 | 0.00012454 | 3.1212e-05 | 0 | 0 |  | 1 | TRUE | wye
66 | LV_3359-13_0_3_load_130 | 84 | 8.2508e-05 | 2.0678e-05 | 0 | 0 |  | 1 | TRUE | wye
67 | LV_3359-13_0_3_load_139 | 87 | 0.00017372 | 4.3538e-05 | 0 | 0 |  | 1 | TRUE | wye
68 | LV_3359-13_0_3_load_137 | 88 | 0.0033055 | 0.00082844 | 0 | 0 |  | 1 | TRUE | wye
69 | LV_3359-13_0_3_load_146 | 89 | 0.00019529 | 4.8943e-05 | 0 | 0 |  | 1 | TRUE | wye
70 | LV_3359-13_0_3_load_160 | 90 | 0.00032069 | 8.0373e-05 | 0 | 0 |  | 1 | TRUE | wye
71 | LV_3359-13_0_3_load_142 | 91 | 6.8668e-05 | 1.721e-05 | 0 | 0 |  | 1 | TRUE | wye
72 | LV_3359-13_0_3_load_144 | 92 | 0.00021675 | 5.4323e-05 | 0 | 0 |  | 1 | TRUE | wye
73 | LV_3359-13_0_3_load_163 | 94 | 5.3564e-05 | 1.3424e-05 | 0 | 0 |  | 1 | TRUE | wye
74 | LV_3359-13_0_3_load_153 | 95 | 0.00010162 | 2.5468e-05 | 0 | 0 |  | 1 | TRUE | wye

## ext_grid
| name | bus | vm_pu | va_degree | slack_weight | in_service
0 |  | 15 | 1 | 0 | 1 | TRUE

## line
| name | std_type | from_bus | to_bus | length_km | r_ohm_per_km | x_ohm_per_km | c_nf_per_km | g_us_per_km | max_i_ka | df | parallel | type | in_service
0 | LV_3359-13_0_3_line_0 | NAYY 4x150 SE | 0 | 1 | 0.015145 | 0.208 | 0.08 | 261 | 0 | 0.27 | 1 | 1 | cs | TRUE
1 | LV_3359-13_0_3_line_1 | NAYY 4x150 SE | 1 | 2 | 0.05551 | 0.208 | 0.08 | 261 | 0 | 0.27 | 1 | 1 | cs | TRUE
2 | LV_3359-13_0_3_line_2 | NAYY 4x150 SE | 2 | 10 | 0.048776 | 0.208 | 0.08 | 261 | 0 | 0.27 | 1 | 1 | cs | TRUE
3 | LV_3359-13_0_3_line_3 | NAYY 4x150 SE | 3 | 4 | 0.11972 | 0.208 | 0.08 | 261 | 0 | 0.27 | 1 | 1 | cs | TRUE
4 | LV_3359-13_0_3_line_4 | NAYY 4x150 SE | 3 | 5 | 0.1013 | 0.208 | 0.08 | 261 | 0 | 0.27 | 1 | 1 | cs | TRUE
5 | LV_3359-13_0_3_line_5 | NAYY 4x150 SE | 3 | 6 | 0.18962 | 0.208 | 0.08 | 261 | 0 | 0.27 | 1 | 1 | cs | TRUE
6 | LV_3359-13_0_3_line_6 | NAYY 4x150 SE | 4 | 11 | 0.021459 | 0.208 | 0.08 | 261 | 0 | 0.27 | 1 | 1 | cs | TRUE
7 | LV_3359-13_0_3_line_7 | NAYY 4x150 SE | 5 | 7 | 0.017436 | 0.208 | 0.08 | 261 | 0 | 0.27 | 1 | 1 | cs | TRUE
8 | LV_3359-13_0_3_line_8 | NAYY 4x150 SE | 6 | 9 | 0.2614 | 0.208 | 0.08 | 261 | 0 | 0.27 | 1 | 1 | cs | TRUE
9 | LV_3359-13_0_3_line_9 | NAYY 4x150 SE | 7 | 8 | 0.11974 | 0.208 | 0.08 | 261 | 0 | 0.27 | 1 | 1 | cs | TRUE
10 | LV_3359-13_0_3_line_10 | NAYY 4x150 SE | 8 | 67 | 0.088878 | 0.208 | 0.08 | 261 | 0 | 0.27 | 1 | 1 | cs | TRUE
11 | LV_3359-13_0_3_line_11 | NAYY 4x150 SE | 10 | 13 | 0.027188 | 0.208 | 0.08 | 261 | 0 | 0.27 | 1 | 1 | cs | TRUE
12 | LV_3359-13_0_3_line_12 | NAYY 4x150 SE | 10 | 14 | 0.009439 | 0.208 | 0.08 | 261 | 0 | 0.27 | 1 | 1 | cs | TRUE
13 | LV_3359-13_0_3_line_13 | NAYY 4x150 SE | 11 | 12 | 0.01813 | 0.208 | 0.08 | 261 | 0 | 0.27 | 1 | 1 | cs | TRUE
14 | LV_3359-13_0_3_line_14 | NAYY 4x150 SE | 13 | 15 | 0.010048 | 0.208 | 0.08 | 261 | 0 | 0.27 | 1 | 1 | cs | TRUE
15 | LV_3359-13_0_3_line_15 | NAYY 4x150 SE | 14 | 16 | 0.10069 | 0.208 | 0.08 | 261 | 0 | 0.27 | 1 | 1 | cs | TRUE
16 | LV_3359-13_0_3_line_16 | NAYY 4x150 SE | 14 | 17 | 0.034499 | 0.208 | 0.08 | 261 | 0 | 0.27 | 1 | 1 | cs | TRUE
17 | LV_3359-13_0_3_line_17 | NAYY 4x150 SE | 15 | 38 | 0.019463 | 0.208 | 0.08 | 261 | 0 | 0.27 | 1 | 2 | cs | TRUE
18 | LV_3359-13_0_3_line_18 | NAYY 4x150 SE | 17 | 61 | 0.042151 | 0.208 | 0.08 | 261 | 0 | 0.27 | 1 | 1 | cs | TRUE
19 | LV_3359-13_0_3_line_19 | NAYY 4x150 SE | 18 | 19 | 0.033341 | 0.208 | 0.08 | 261 | 0 | 0.27 | 1 | 1 | cs | TRUE
20 | LV_3359-13_0_3_line_20 | NAYY 4x150 SE | 18 | 20 | 4.2647e-05 | 0.208 | 0.08 | 261 | 0 | 0.27 | 1 | 1 | cs | TRUE
21 | LV_3359-13_0_3_line_21 | NAYY 4x150 SE | 19 | 21 | 0.010676 | 0.208 | 0.08 | 261 | 0 | 0.27 | 1 | 1 | cs | TRUE
22 | LV_3359-13_0_3_line_22 | NAYY 4x150 SE | 20 | 22 | 0.03164 | 0.208 | 0.08 | 261 | 0 | 0.27 | 1 | 1 | cs | TRUE
23 | LV_3359-13_0_3_line_23 | NAYY 4x150 SE | 21 | 23 | 0.0013146 | 0.208 | 0.08 | 261 | 0 | 0.27 | 1 | 1 | cs | TRUE
24 | LV_3359-13_0_3_line_24 | NAYY 4x150 SE | 22 | 24 | 0.023101 | 0.208 | 0.08 | 261 | 0 | 0.27 | 1 | 1 | cs | TRUE
25 | LV_3359-13_0_3_line_25 | NAYY 4x150 SE | 22 | 25 | 0.038311 | 0.208 | 0.08 | 261 | 0 | 0.27 | 1 | 1 | cs | TRUE
26 | LV_3359-13_0_3_line_26 | NAYY 4x150 SE | 23 | 26 | 0.014308 | 0.208 | 0.08 | 261 | 0 | 0.27 | 1 | 1 | cs | TRUE
27 | LV_3359-13_0_3_line_27 | NAYY 4x150 SE | 24 | 27 | 0.014304 | 0.208 | 0.08 | 261 | 0 | 0.27 | 1 | 1 | cs | TRUE
28 | LV_3359-13_0_3_line_28 | NAYY 4x150 SE | 25 | 28 | 0.006573 | 0.208 | 0.08 | 261 | 0 | 0.27 | 1 | 1 | cs | TRUE
29 | LV_3359-13_0_3_line_29 | NAYY 4x150 SE | 26 | 29 | 0.0037026 | 0.208 | 0.08 | 261 | 0 | 0.27 | 1 | 1 | cs | TRUE
30 | LV_3359-13_0_3_line_30 | NAYY 4x150 SE | 27 | 30 | 9.3819e-05 | 0.208 | 0.08 | 261 | 0 | 0.27 | 1 | 1 | cs | TRUE
31 | LV_3359-13_0_3_line_31 | NAYY 4x150 SE | 28 | 31 | 0.043301 | 0.208 | 0.08 | 261 | 0 | 0.27 | 1 | 1 | cs | TRUE
32 | LV_3359-13_0_3_line_32 | NAYY 4x150 SE | 29 | 32 | 0.018616 | 0.208 | 0.08 | 261 | 0 | 0.27 | 1 | 1 | cs | TRUE
33 | LV_3359-13_0_3_line_33 | NAYY 4x150 SE | 30 | 39 | 0.020082 | 0.208 | 0.08 | 261 | 0 | 0.27 | 1 | 1 | cs | TRUE
34 | LV_3359-13_0_3_line_34 | NAYY 4x150 SE | 31 | 60 | 0.037271 | 0.208 | 0.08 | 261 | 0 | 0.27 | 1 | 1 | cs | TRUE
35 | LV_3359-13_0_3_line_35 | NAYY 4x150 SE | 32 | 35 | 0.0048993 | 0.208 | 0.08 | 261 | 0 | 0.27 | 1 | 1 | cs | TRUE
36 | LV_3359-13_0_3_line_36 | NAYY 4x150 SE | 33 | 34 | 0.12806 | 0.208 | 0.08 | 261 | 0 | 0.27 | 1 | 1 | cs | TRUE
37 | LV_3359-13_0_3_line_37 | NAYY 4x150 SE | 33 | 35 | 0.021049 | 0.208 | 0.08 | 261 | 0 | 0.27 | 1 | 1 | cs | TRUE
38 | LV_3359-13_0_3_line_38 | NAYY 4x150 SE | 34 | 36 | 0.030148 | 0.208 | 0.08 | 261 | 0 | 0.27 | 1 | 1 | cs | TRUE
39 | LV_3359-13_0_3_line_39 | NAYY 4x150 SE | 36 | 37 | 0.10336 | 0.208 | 0.08 | 261 | 0 | 0.27 | 1 | 1 | cs | TRUE
40 | LV_3359-13_0_3_line_40 | NAYY 4x150 SE | 38 | 39 | 0.0024048 | 0.208 | 0.08 | 261 | 0 | 0.27 | 1 | 2 | cs | TRUE
41 | LV_3359-13_0_3_line_41 | NAYY 4x150 SE | 39 | 40 | 0.017886 | 0.208 | 0.08 | 261 | 0 | 0.27 | 1 | 2 | cs | TRUE
42 | LV_3359-13_0_3_line_42 | NAYY 4x150 SE | 40 | 41 | 0.018568 | 0.208 | 0.08 | 261 | 0 | 0.27 | 1 | 2 | cs | TRUE
43 | LV_3359-13_0_3_line_43 | NAYY 4x150 SE | 41 | 42 | 0.0073263 | 0.208 | 0.08 | 261 | 0 | 0.27 | 1 | 2 | cs | TRUE
44 | LV_3359-13_0_3_line_44 | NAYY 4x150 SE | 42 | 43 | 0.0069988 | 0.208 | 0.08 | 261 | 0 | 0.27 | 1 | 2 | cs | TRUE
45 | LV_3359-13_0_3_line_45 | NAYY 4x150 SE | 43 | 65 | 0.026016 | 0.208 | 0.08 | 261 | 0 | 0.27 | 1 | 2 | cs | TRUE
46 | LV_3359-13_0_3_line_46 | NAYY 4x150 SE | 44 | 45 | 0.018344 | 0.208 | 0.08 | 261 | 0 | 0.27 | 1 | 1 | cs | TRUE
47 | LV_3359-13_0_3_line_47 | NAYY 4x150 SE | 44 | 46 | 0.0059347 | 0.208 | 0.08 | 261 | 0 | 0.27 | 1 | 1 | cs | TRUE
48 | LV_3359-13_0_3_line_48 | NAYY 4x150 SE | 46 | 47 | 0.066364 | 0.208 | 0.08 | 261 | 0 | 0.27 | 1 | 1 | cs | TRUE
49 | LV_3359-13_0_3_line_49 | NAYY 4x150 SE | 46 | 48 | 0.059995 | 0.208 | 0.08 | 261 | 0 | 0.27 | 1 | 1 | cs | TRUE
50 | LV_3359-13_0_3_line_50 | NAYY 4x150 SE | 48 | 49 | 0.01425 | 0.208 | 0.08 | 261 | 0 | 0.27 | 1 | 1 | cs | TRUE
51 | LV_3359-13_0_3_line_51 | NAYY 4x150 SE | 49 | 50 | 0.10206 | 0.208 | 0.08 | 261 | 0 | 0.27 | 1 | 1 | cs | TRUE
52 | LV_3359-13_0_3_line_52 | NAYY 4x150 SE | 50 | 58 | 0.010356 | 0.208 | 0.08 | 261 | 0 | 0.27 | 1 | 1 | cs | TRUE
53 | LV_3359-13_0_3_line_53 | NAYY 4x150 SE | 50 | 59 | 0.0099846 | 0.208 | 0.08 | 261 | 0 | 0.27 | 1 | 1 | cs | TRUE
54 | LV_3359-13_0_3_line_54 | NAYY 4x150 SE | 51 | 52 | 0.019015 | 0.208 | 0.08 | 261 | 0 | 0.27 | 1 | 1 | cs | TRUE
55 | LV_3359-13_0_3_line_55 | NAYY 4x150 SE | 51 | 53 | 0.10073 | 0.208 | 0.08 | 261 | 0 | 0.27 | 1 | 1 | cs | TRUE
56 | LV_3359-13_0_3_line_56 | NAYY 4x150 SE | 52 | 54 | 0.023438 | 0.208 | 0.08 | 261 | 0 | 0.27 | 1 | 1 | cs | TRUE
57 | LV_3359-13_0_3_line_57 | NAYY 4x150 SE | 53 | 55 | 0.013247 | 0.208 | 0.08 | 261 | 0 | 0.27 | 1 | 1 | cs | TRUE
58 | LV_3359-13_0_3_line_58 | NAYY 4x150 SE | 54 | 56 | 0.0052469 | 0.208 | 0.08 | 261 | 0 | 0.27 | 1 | 1 | cs | TRUE
59 | LV_3359-13_0_3_line_59 | NAYY 4x150 SE | 54 | 57 | 0.086222 | 0.208 | 0.08 | 261 | 0 | 0.27 | 1 | 1 | cs | TRUE
60 | LV_3359-13_0_3_line_60 | NAYY 4x150 SE | 55 | 81 | 0.045125 | 0.208 | 0.08 | 261 | 0 | 0.27 | 1 | 2 | cs | TRUE
61 | LV_3359-13_0_3_line_61 | NAYY 4x150 SE | 55 | 82 | 0.099791 | 0.208 | 0.08 | 261 | 0 | 0.27 | 1 | 2 | cs | TRUE
62 | LV_3359-13_0_3_line_62 | NAYY 4x150 SE | 57 | 58 | 0.086182 | 0.208 | 0.08 | 261 | 0 | 0.27 | 1 | 1 | cs | TRUE
63 | LV_3359-13_0_3_line_63 | NAYY 4x150 SE | 59 | 63 | 0.051225 | 0.208 | 0.08 | 261 | 0 | 0.27 | 1 | 1 | cs | TRUE
64 | LV_3359-13_0_3_line_64 | NAYY 4x150 SE | 61 | 62 | 0.047145 | 0.208 | 0.08 | 261 | 0 | 0.27 | 1 | 1 | cs | TRUE
65 | LV_3359-13_0_3_line_65 | NAYY 4x150 SE | 63 | 64 | 0.037228 | 0.208 | 0.08 | 261 | 0 | 0.27 | 1 | 1 | cs | TRUE
66 | LV_3359-13_0_3_line_66 | NAYY 4x150 SE | 64 | 95 | 0.019479 | 0.208 | 0.08 | 261 | 0 | 0.27 | 1 | 1 | cs | TRUE
67 | LV_3359-13_0_3_line_67 | NAYY 4x150 SE | 65 | 66 | 0.012948 | 0.208 | 0.08 | 261 | 0 | 0.27 | 1 | 2 | cs | TRUE
68 | LV_3359-13_0_3_line_68 | NAYY 4x150 SE | 66 | 88 | 0.11454 | 0.208 | 0.08 | 261 | 0 | 0.27 | 1 | 2 | cs | TRUE
69 | LV_3359-13_0_3_line_69 | NAYY 4x150 SE | 67 | 68 | 0.12589 | 0.208 | 0.08 | 261 | 0 | 0.27 | 1 | 1 | cs | TRUE
70 | LV_3359-13_0_3_line_70 | NAYY 4x150 SE | 68 | 71 | 0.015542 | 0.208 | 0.08 | 261 | 0 | 0.27 | 1 | 1 | cs | TRUE
71 | LV_3359-13_0_3_line_71 | NAYY 4x150 SE | 69 | 70 | 0.013634 | 0.208 | 0.08 | 261 | 0 | 0.27 | 1 | 1 | cs | TRUE
72 | LV_3359-13_0_3_line_72 | NAYY 4x150 SE | 70 | 82 | 0.046361 | 0.208 | 0.08 | 261 | 0 | 0.27 | 1 | 1 | cs | TRUE
73 | LV_3359-13_0_3_line_73 | NAYY 4x150 SE | 71 | 86 | 0.087608 | 0.208 | 0.08 | 261 | 0 | 0.27 | 1 | 1 | cs | TRUE
74 | LV_3359-13_0_3_line_74 | NAYY 4x150 SE | 72 | 73 | 0.050443 | 0.208 | 0.08 | 261 | 0 | 0.27 | 1 | 1 | cs | TRUE
75 | LV_3359-13_0_3_line_75 | NAYY 4x150 SE | 72 | 74 | 0.0067921 | 0.208 | 0.08 | 261 | 0 | 0.27 | 1 | 1 | cs | TRUE
76 | LV_3359-13_0_3_line_76 | NAYY 4x150 SE | 73 | 75 | 0.033018 | 0.208 | 0.08 | 261 | 0 | 0.27 | 1 | 1 | cs | TRUE
77 | LV_3359-13_0_3_line_77 | NAYY 4x150 SE | 73 | 76 | 0.18018 | 0.208 | 0.08 | 261 | 0 | 0.27 | 1 | 1 | cs | TRUE
78 | LV_3359-13_0_3_line_78 | NAYY 4x150 SE | 75 | 77 | 0.02428 | 0.208 | 0.08 | 261 | 0 | 0.27 | 1 | 1 | cs | TRUE
79 | LV_3359-13_0_3_line_79 | NAYY 4x150 SE | 77 | 78 | 0.018927 | 0.208 | 0.08 | 261 | 0 | 0.27 | 1 | 1 | cs | TRUE
80 | LV_3359-13_0_3_line_80 | NAYY 4x150 SE | 78 | 79 | 0.0112 | 0.208 | 0.08 | 261 | 0 | 0.27 | 1 | 1 | cs | TRUE
81 | LV_3359-13_0_3_line_81 | NAYY 4x150 SE | 78 | 80 | 0.036757 | 0.208 | 0.08 | 261 | 0 | 0.27 | 1 | 1 | cs | TRUE
82 | LV_3359-13_0_3_line_82 | NAYY 4x150 SE | 79 | 89 | 0.038615 | 0.208 | 0.08 | 261 | 0 | 0.27 | 1 | 1 | cs | TRUE
83 | LV_3359-13_0_3_line_83 | NAYY 4x150 SE | 79 | 83 | 0.017671 | 0.208 | 0.08 | 261 | 0 | 0.27 | 1 | 1 | cs | TRUE
84 | LV_3359-13_0_3_line_84 | NAYY 4x150 SE | 80 | 91 | 0.01692 | 0.208 | 0.08 | 261 | 0 | 0.27 | 1 | 1 | cs | TRUE
85 | LV_3359-13_0_3_line_85 | NAYY 4x150 SE | 81 | 83 | 0.11142 | 0.208 | 0.08 | 261 | 0 | 0.27 | 1 | 1 | cs | TRUE
86 | LV_3359-13_0_3_line_86 | NAYY 4x150 SE | 81 | 84 | 0.076106 | 0.208 | 0.08 | 261 | 0 | 0.27 | 1 | 1 | cs | TRUE
87 | LV_3359-13_0_3_line_87 | NAYY 4x150 SE | 82 | 85 | 0.004497 | 0.208 | 0.08 | 261 | 0 | 0.27 | 1 | 2 | cs | TRUE
88 | LV_3359-13_0_3_line_88 | NAYY 4x150 SE | 84 | 86 | 0.10052 | 0.208 | 0.08 | 261 | 0 | 0.27 | 1 | 1 | cs | TRUE
89 | LV_3359-13_0_3_line_89 | NAYY 4x150 SE | 85 | 87 | 0.07836 | 0.208 | 0.08 | 261 | 0 | 0.27 | 1 | 1 | cs | TRUE
90 | LV_3359-13_0_3_line_90 | NAYY 4x150 SE | 85 | 88 | 0.041838 | 0.208 | 0.08 | 261 | 0 | 0.27 | 1 | 2 | cs | TRUE
91 | LV_3359-13_0_3_line_91 | NAYY 4x150 SE | 86 | 90 | 0.003718 | 0.208 | 0.08 | 261 | 0 | 0.27 | 1 | 1 | cs | TRUE
92 | LV_3359-13_0_3_line_92 | NAYY 4x150 SE | 91 | 92 | 0.0040164 | 0.208 | 0.08 | 261 | 0 | 0.27 | 1 | 1 | cs | TRUE
93 | LV_3359-13_0_3_line_93 | NAYY 4x150 SE | 92 | 93 | 0.17833 | 0.208 | 0.08 | 261 | 0 | 0.27 | 1 | 1 | cs | TRUE
94 | LV_3359-13_0_3_line_94 | NAYY 4x150 SE | 93 | 94 | 0.014952 | 0.208 | 0.08 | 261 | 0 | 0.27 | 1 | 1 | cs | TRUE

## trafo
| name | std_type | hv_bus | lv_bus | sn_mva | vn_hv_kv | vn_lv_kv | vk_percent | vkr_percent | pfe_kw | i0_percent | shift_degree | tap_side | tap_neutral | tap_min | tap_max | tap_step_percent | tap_step_degree | tap_pos | tap_phase_shifter | parallel | df | in_service
0 | LV_3359-13_0_3_trafo_26 | 0.25 MVA 20/0.4 kV | 96 | 15 | 0.25 | 20 | 0.4 | 6 | 1.44 | 0.8 | 0.32 | 150 | hv | 0 | -2 | 2 | 2.5 | 0 | 0 | FALSE | 1 | 1 | TRUE

## line_geodata
| x0 | y0 | x1 | y1 | x2 | y2 | x3 | y3 | x4 | y4 | x5 | y5 | x6 | y6 | x7 | y7 | x8 | y8 | x9 | y9 | x10 | y10 | x11 | y11 | x12 | y12 | x13 | y13 | x14 | y14 | x15 | y15 | x16 | y16
0 | 2741280.7872 | 1228912.4475 | 2741266.9834 | 1228909.2836 | 2741266.0059 | 1228909.3909
1 | 2741280.7872 | 1228912.4475 | 2741280.7794 | 1228926.1704 | 2741277.8418 | 1228960.1414 | 2741276.953 | 1228967.7796
2 | 2741274.0272 | 1229016.3442 | 2741274.5187 | 1229010.017 | 2741273.8695 | 1228994.2768 | 2741276.953 | 1228967.7796
3 | 2741273.9437 | 1228772.4074 | 2741282.3475 | 1228772.5182 | 2741320.8547 | 1228771.888 | 2741361.9666 | 1228773.6108 | 2741393.3788 | 1228777.5393
4 | 2741273.9437 | 1228772.4074 | 2741211.7633 | 1228771.7749 | 2741172.8998 | 1228776.2362
5 | 2741273.9437 | 1228772.4074 | 2741283.1985 | 1228583.0178
6 | 2741393.3788 | 1228777.5393 | 2741399.5208 | 1228778.3074 | 2741414.7861 | 1228777.9806
7 | 2741172.8998 | 1228776.2362 | 2741155.5774 | 1228778.2247
8 | 2741283.1985 | 1228583.0178 | 2741276.5319 | 1228321.7012
9 | 2741044.4714 | 1228766.2343 | 2741074.1197 | 1228783.3856 | 2741080.8987 | 1228786.1599 | 2741108.2973 | 1228792.3819 | 2741115.2241 | 1228793.0802 | 2741119.3694 | 1228792.1666 | 2741123.9797 | 1228791.1418 | 2741137.8783 | 1228785.2219 | 2741155.5774 | 1228778.2247 | 2741155.5774 | 1228778.2247
10 | 2741044.4714 | 1228766.2343 | 2741044.4714 | 1228766.2343 | 2741039.4784 | 1228764.5367 | 2741033.2165 | 1228764.566 | 2741015.069 | 1228765.5477 | 2741006.0156 | 1228765.0215 | 2740996.5287 | 1228763.5954 | 2740982.3126 | 1228758.6208 | 2740970.1059 | 1228752.6597 | 2740958.7155 | 1228749.3535
11 | 2741274.0272 | 1229016.3442 | 2741266.3846 | 1229015.4731 | 2741247.0181 | 1229013.2333
12 | 2741274.0272 | 1229016.3442 | 2741283.3845 | 1229017.7788
13 | 2741432.8245 | 1228776.4264 | 2741421.9089 | 1228777.8281 | 2741414.7861 | 1228777.9806
14 | 2741247.0181 | 1229013.2333 | 2741246.1716 | 1229013.1354 | 2741237.0968 | 1229011.649
15 | 2741283.3845 | 1229017.7788 | 2741327.2053 | 1229021.2229 | 2741368.8778 | 1229023.2037 | 2741383.8965 | 1229023.2749
16 | 2741283.3845 | 1229017.7788 | 2741287.6588 | 1229031.2032 | 2741292.0908 | 1229035.7569 | 2741305.2668 | 1229040.6527
17 | 2741237.0968 | 1229011.649 | 2741217.8897 | 1229008.503
18 | 2741344.8137 | 1229055.2172 | 2741343.8585 | 1229054.9925 | 2741305.2668 | 1229040.6527
19 | 2741240.5448 | 1229083.3729 | 2741256.5392 | 1229092.929 | 2741265.7888 | 1229104.3664
20 | 2741240.5448 | 1229083.3729 | 2741240.5082 | 1229083.3511 | 2741240.5082 | 1229083.3511
21 | 2741265.7888 | 1229104.3664 | 2741266.8553 | 1229105.6851 | 2741272.7606 | 1229112.4506
22 | 2741217.8774 | 1229061.2389 | 2741240.5082 | 1229083.3511
23 | 2741273.625 | 1229113.441 | 2741272.7606 | 1229112.4506
24 | 2741217.8774 | 1229061.2389 | 2741210.5983 | 1229054.3267 | 2741208.1392 | 1229041.497
25 | 2741217.8774 | 1229061.2389 | 2741232.7976 | 1229065.5747 | 2741246.3135 | 1229065.2064 | 2741255.5484 | 1229065.7813
26 | 2741273.625 | 1229113.441 | 2741283.0341 | 1229124.2207
27 | 2741210.4539 | 1229027.644 | 2741207.5298 | 1229038.3177 | 2741208.1392 | 1229041.497
28 | 2741262.104 | 1229066.2463 | 2741260.762 | 1229066.1059 | 2741255.5484 | 1229065.7813
29 | 2741285.489 | 1229126.9925 | 2741283.6272 | 1229124.9002 | 2741283.0341 | 1229124.2207
30 | 2741210.4786 | 1229027.5535 | 2741210.4539 | 1229027.644
31 | 2741262.104 | 1229066.2463 | 2741277.676 | 1229067.8758 | 2741304.0479 | 1229076.1658
32 | 2741285.489 | 1229126.9925 | 2741296.2439 | 1229139.079 | 2741297.7619 | 1229140.9853
33 | 2741215.5166 | 1229008.1143 | 2741211.4556 | 1229023.9873 | 2741210.4786 | 1229027.5535
34 | 2741304.0479 | 1229076.1658 | 2741309.8242 | 1229077.9816 | 2741338.73 | 1229089.7659
35 | 2741297.7619 | 1229140.9853 | 2741300.8138 | 1229144.818
36 | 2741318.1634 | 1229155.3806 | 2741247.4165 | 1229262.1266
37 | 2741318.1634 | 1229155.3806 | 2741305.6131 | 1229150.8451 | 2741300.8138 | 1229144.818
38 | 2741247.4165 | 1229262.1266 | 2741242.6404 | 1229262.1688 | 2741237.4788 | 1229266.6279 | 2741233.652 | 1229270.4181 | 2741229.4548 | 1229271.2969 | 2741220.6748 | 1229269.9947
39 | 2741220.6748 | 1229269.9947 | 2741219.991 | 1229269.8932 | 2741215.9365 | 1229271.465 | 2741212.9683 | 1229274.5306 | 2741203.3357 | 1229277.3599 | 2741187.0151 | 1229284.4564 | 2741182.1186 | 1229287.3316 | 2741172.5569 | 1229291.9642 | 2741158.9152 | 1229296.689 | 2741154.8571 | 1229303.1984 | 2741153.0389 | 1229304.7566 | 2741153.0767 | 1229307.3153 | 2741149.3038 | 1229314.2652 | 2741148.1491 | 1229317.8853 | 2741148.967 | 1229319.8287 | 2741150.6976 | 1229326.1086 | 2741149.5971 | 1229328.3738
40 | 2741215.5166 | 1229008.1143 | 2741217.8897 | 1229008.503
41 | 2741215.5166 | 1229008.1143 | 2741197.9285 | 1229004.8641
42 | 2741197.9285 | 1229004.8641 | 2741179.6696 | 1229001.49
43 | 2741179.6696 | 1229001.49 | 2741172.4652 | 1229000.1586
44 | 2741165.583 | 1228998.8868 | 2741172.4652 | 1229000.1586
45 | 2741165.583 | 1228998.8868 | 2741140.0006 | 1228994.1593
46 | 2740990.7103 | 1229123.8711 | 2740982.5235 | 1229120.3852 | 2740973.1287 | 1229119.4042
47 | 2740994.3742 | 1229128.5398 | 2740990.7103 | 1229123.8711
48 | 2740994.3742 | 1229128.5398 | 2741006.9863 | 1229129.8399 | 2741049.4158 | 1229132.4704 | 2741059.8423 | 1229136.4886
49 | 2740994.3742 | 1229128.5398 | 2740993.3264 | 1229132.4517 | 2740990.6593 | 1229135.9249 | 2740984.8923 | 1229139.0687 | 2740957.3459 | 1229143.2973 | 2740940.9359 | 1229148.2072
50 | 2740927.2839 | 1229152.292 | 2740940.9359 | 1229148.2072
51 | 2740829.3867 | 1229173.6371 | 2740845.064 | 1229168.0924 | 2740860.5537 | 1229159.9076 | 2740870.1497 | 1229156.0649 | 2740878.8643 | 1229155.1927 | 2740899.4205 | 1229156.1471 | 2740920.6347 | 1229154.2814 | 2740927.2839 | 1229152.292
52 | 2740829.3867 | 1229173.6371 | 2740819.4778 | 1229170.5331
53 | 2740829.3867 | 1229173.6371 | 2740819.6938 | 1229176.0329
54 | 2740844.0285 | 1229051.9188 | 2740825.9212 | 1229046.1138
55 | 2740871.1433 | 1228954.9022 | 2740844.0285 | 1229051.9188
56 | 2740804.2012 | 1229037.7517 | 2740807.1096 | 1229039.9378 | 2740820.0677 | 1229044.2372 | 2740825.9212 | 1229046.1138
57 | 2740871.1164 | 1228941.9681 | 2740869.8673 | 1228951.4912 | 2740871.1433 | 1228954.9022
58 | 2740804.2012 | 1229037.7517 | 2740803.5349 | 1229037.2508 | 2740801.9498 | 1229033.132 | 2740801.9498 | 1229033.132
59 | 2740763.1683 | 1229113.5841 | 2740804.2012 | 1229037.7517
60 | 2740871.1164 | 1228941.9681 | 2740848.1852 | 1228937.5657 | 2740826.6725 | 1228933.4416
61 | 2740871.1164 | 1228941.9681 | 2740873.7265 | 1228942.497 | 2740969.1911 | 1228961.8756
62 | 2740763.1683 | 1229113.5841 | 2740767.9588 | 1229111.6624 | 2740782.2049 | 1229123.0206 | 2740789.7386 | 1229142.2378 | 2740796.6753 | 1229154.9798 | 2740804.3989 | 1229162.0243 | 2740819.4778 | 1229170.5331
63 | 2740769.3932 | 1229182.8492 | 2740781.2371 | 1229184.0285 | 2740796.2134 | 1229181.8367 | 2740819.6938 | 1229176.0329
64 | 2741344.8137 | 1229055.2172 | 2741368.2579 | 1229060.7329 | 2741391.1559 | 1229063.4636
65 | 2740769.3932 | 1229182.8492 | 2740763.0662 | 1229182.2191 | 2740745.5568 | 1229180.6367 | 2740732.8949 | 1229184.6711
66 | 2740714.3357 | 1229190.5845 | 2740732.8949 | 1229184.6711
67 | 2741127.2683 | 1228991.8065 | 2741140.0006 | 1228994.1593
68 | 2741014.6859 | 1228970.721 | 2741112.141 | 1228989.011 | 2741127.2683 | 1228991.8065
69 | 2740842.3129 | 1228701.4213 | 2740958.7155 | 1228749.3535
70 | 2740834.5872 | 1228714.9168 | 2740842.3129 | 1228701.4213
71 | 2740992.1139 | 1228908.4724 | 2740989.0416 | 1228909.2113 | 2740984.6565 | 1228914.1673 | 2740983.3593 | 1228917.7995
72 | 2740969.1911 | 1228961.8756 | 2740972.0229 | 1228949.5431 | 2740983.3593 | 1228917.7995
73 | 2740834.5872 | 1228714.9168 | 2740783.7672 | 1228786.3648
74 | 2740651.4371 | 1228970.7158 | 2740644.711 | 1228988.095 | 2740643.5687 | 1228999.211 | 2740644.9177 | 1229019.7996
75 | 2740645.3618 | 1229026.5772 | 2740644.9177 | 1229019.7996
76 | 2740651.4371 | 1228970.7158 | 2740656.337 | 1228958.0549 | 2740662.7892 | 1228939.7151
77 | 2740651.4371 | 1228970.7158 | 2740488.5188 | 1228893.7606
78 | 2740668.0011 | 1228916.161 | 2740666.5766 | 1228928.9495 | 2740662.7892 | 1228939.7151
79 | 2740668.0011 | 1228916.161 | 2740686.8819 | 1228918.1204
80 | 2740686.8819 | 1228918.1204 | 2740698.079 | 1228919.0193
81 | 2740686.8819 | 1228918.1204 | 2740675.972 | 1228901.2477 | 2740669.3978 | 1228890.1381 | 2740669.3612 | 1228886.3828
82 | 2740698.079 | 1228919.0193 | 2740696.0598 | 1228944.1156 | 2740708.6484 | 1228948.8158
83 | 2740698.079 | 1228919.0193 | 2740715.7446 | 1228920.4384
84 | 2740673.188 | 1228870.0195 | 2740669.3292 | 1228883.1081 | 2740669.3612 | 1228886.3828
85 | 2740826.6725 | 1228933.4416 | 2740798.7667 | 1228928.8103 | 2740758.1951 | 1228923.8458 | 2740715.7446 | 1228920.4384
86 | 2740826.6725 | 1228933.4416 | 2740831.9076 | 1228913.4037 | 2740841.0827 | 1228878.0791 | 2740847.7928 | 1228860.4115
87 | 2740969.1911 | 1228961.8756 | 2740973.6117 | 1228962.77
88 | 2740783.7672 | 1228786.3648 | 2740794.8112 | 1228792.4537 | 2740820.5077 | 1228825.4128 | 2740847.8441 | 1228853.4511 | 2740847.7928 | 1228860.4115
89 | 2740993.5003 | 1229029.911 | 2740980.1878 | 1229025.5361 | 2740977.5872 | 1229023.6506 | 2740976.6345 | 1229020.9924 | 2740974.3194 | 1228998.4401 | 2740973.6117 | 1228962.77
90 | 2740973.6117 | 1228962.77 | 2740989.2269 | 1228965.9429 | 2741014.6859 | 1228970.721
91 | 2740780.5049 | 1228784.5638 | 2740783.7672 | 1228786.3648
92 | 2740674.3237 | 1228866.1671 | 2740673.188 | 1228870.0195
93 | 2740674.3237 | 1228866.1671 | 2740590.559 | 1228708.7388
94 | 2740590.559 | 1228708.7388 | 2740597.7671 | 1228695.6311

## bus_geodata
| x | y | coords
0 | 2741266.0059 | 1228909.3909
1 | 2741280.7872 | 1228912.4475
2 | 2741276.953 | 1228967.7796
3 | 2741273.9437 | 1228772.4074
4 | 2741393.3788 | 1228777.5393
5 | 2741172.8998 | 1228776.2362
6 | 2741283.1985 | 1228583.0178
7 | 2741155.5774 | 1228778.2247
8 | 2741044.4714 | 1228766.2343
9 | 2741276.5319 | 1228321.7012
10 | 2741274.0272 | 1229016.3442
11 | 2741414.7861 | 1228777.9806
12 | 2741432.8245 | 1228776.4264
13 | 2741247.0181 | 1229013.2333
14 | 2741283.3845 | 1229017.7788
15 | 2741237.0968 | 1229011.649
16 | 2741383.8965 | 1229023.2749
17 | 2741305.2668 | 1229040.6527
18 | 2741240.5448 | 1229083.3729
19 | 2741265.7888 | 1229104.3664
20 | 2741240.5082 | 1229083.3511
21 | 2741272.7606 | 1229112.4506
22 | 2741217.8774 | 1229061.2389
23 | 2741273.625 | 1229113.441
24 | 2741208.1392 | 1229041.497
25 | 2741255.5484 | 1229065.7813
26 | 2741283.0341 | 1229124.2207
27 | 2741210.4539 | 1229027.644
28 | 2741262.104 | 1229066.2463
29 | 2741285.489 | 1229126.9925
30 | 2741210.4786 | 1229027.5535
31 | 2741304.0479 | 1229076.1658
32 | 2741297.7619 | 1229140.9853
33 | 2741318.1634 | 1229155.3806
34 | 2741247.4165 | 1229262.1266
35 | 2741300.8138 | 1229144.818
36 | 2741220.6748 | 1229269.9947
37 | 2741149.5971 | 1229328.3738
38 | 2741217.8897 | 1229008.503
39 | 2741215.5166 | 1229008.1143
40 | 2741197.9285 | 1229004.8641
41 | 2741179.6695 | 1229001.49
42 | 2741172.4652 | 1229000.1586
43 | 2741165.583 | 1228998.8868
44 | 2740990.7103 | 1229123.8711
45 | 2740973.1287 | 1229119.4042
46 | 2740994.3742 | 1229128.5398
47 | 2741059.8423 | 1229136.4886
48 | 2740940.9359 | 1229148.2072
49 | 2740927.2839 | 1229152.292
50 | 2740829.3867 | 1229173.6371
51 | 2740844.0285 | 1229051.9188
52 | 2740825.9212 | 1229046.1138
53 | 2740871.1433 | 1228954.9022
54 | 2740804.2012 | 1229037.7517
55 | 2740871.1164 | 1228941.9681
56 | 2740801.9498 | 1229033.132
57 | 2740763.1683 | 1229113.5841
58 | 2740819.4778 | 1229170.5331
59 | 2740819.6938 | 1229176.0329
60 | 2741338.73 | 1229089.7659
61 | 2741344.8137 | 1229055.2172
62 | 2741391.1559 | 1229063.4636
63 | 2740769.3932 | 1229182.8492
64 | 2740732.8949 | 1229184.6711
65 | 2741140.0006 | 1228994.1593
66 | 2741127.2683 | 1228991.8065
67 | 2740958.7155 | 1228749.3535
68 | 2740842.3129 | 1228701.4213
69 | 2740992.1139 | 1228908.4724
70 | 2740983.3593 | 1228917.7995
71 | 2740834.5872 | 1228714.9168
72 | 2740644.9177 | 1229019.7996
73 | 2740651.4371 | 1228970.7158
74 | 2740645.3618 | 1229026.5772
75 | 2740662.7892 | 1228939.7151
76 | 2740488.5188 | 1228893.7606
77 | 2740668.0011 | 1228916.161
78 | 2740686.8819 | 1228918.1204
79 | 2740698.079 | 1228919.0193
80 | 2740669.3612 | 1228886.3828
81 | 2740826.6725 | 1228933.4416
82 | 2740969.1911 | 1228961.8756
83 | 2740715.7446 | 1228920.4384
84 | 2740847.7928 | 1228860.4115
85 | 2740973.6117 | 1228962.77
86 | 2740783.7672 | 1228786.3648
87 | 2740993.5003 | 1229029.911
88 | 2741014.6859 | 1228970.721
89 | 2740708.6484 | 1228948.8158
90 | 2740780.5049 | 1228784.5638
91 | 2740673.188 | 1228870.0195
92 | 2740674.3237 | 1228866.1671
93 | 2740590.559 | 1228708.7388
94 | 2740597.7671 | 1228695.6311
95 | 2740714.3357 | 1229190.5845
96 | 2741215.5166 | 1229008.1143

## line_std_types
| c_nf_per_km | r_ohm_per_km | x_ohm_per_km | max_i_ka | type | q_mm2 | alpha | voltage_rating
NAYY 4x50 SE | 210 | 0.642 | 0.083 | 0.142 | cs | 50 | 0.00403 | LV
NAYY 4x120 SE | 264 | 0.225 | 0.08 | 0.242 | cs | 120 | 0.00403 | LV
NAYY 4x150 SE | 261 | 0.208 | 0.08 | 0.27 | cs | 150 | 0.00403 | LV
NA2XS2Y 1x95 RM/25 12/20 kV | 216 | 0.313 | 0.132 | 0.252 | cs | 95 | 0.00403 | MV
NA2XS2Y 1x185 RM/25 12/20 kV | 273 | 0.161 | 0.117 | 0.362 | cs | 185 | 0.00403 | MV
NA2XS2Y 1x240 RM/25 12/20 kV | 304 | 0.122 | 0.112 | 0.421 | cs | 240 | 0.00403 | MV
NA2XS2Y 1x95 RM/25 6/10 kV | 315 | 0.313 | 0.123 | 0.249 | cs | 95 | 0.00403 | MV
NA2XS2Y 1x185 RM/25 6/10 kV | 406 | 0.161 | 0.11 | 0.358 | cs | 185 | 0.00403 | MV
NA2XS2Y 1x240 RM/25 6/10 kV | 456 | 0.122 | 0.105 | 0.416 | cs | 240 | 0.00403 | MV
NA2XS2Y 1x150 RM/25 12/20 kV | 250 | 0.206 | 0.116 | 0.319 | cs | 150 | 0.00403 | MV
NA2XS2Y 1x120 RM/25 12/20 kV | 230 | 0.253 | 0.119 | 0.283 | cs | 120 | 0.00403 | MV
NA2XS2Y 1x70 RM/25 12/20 kV | 190 | 0.443 | 0.132 | 0.22 | cs | 70 | 0.00403 | MV
NA2XS2Y 1x150 RM/25 6/10 kV | 360 | 0.206 | 0.11 | 0.315 | cs | 150 | 0.00403 | MV
NA2XS2Y 1x120 RM/25 6/10 kV | 340 | 0.253 | 0.113 | 0.28 | cs | 120 | 0.00403 | MV
NA2XS2Y 1x70 RM/25 6/10 kV | 280 | 0.443 | 0.123 | 0.217 | cs | 70 | 0.00403 | MV
N2XS(FL)2Y 1x120 RM/35 64/110 kV | 112 | 0.153 | 0.166 | 0.366 | cs | 120 | 0.00393 | HV
N2XS(FL)2Y 1x185 RM/35 64/110 kV | 125 | 0.099 | 0.156 | 0.457 | cs | 185 | 0.00393 | HV
N2XS(FL)2Y 1x240 RM/35 64/110 kV | 135 | 0.075 | 0.149 | 0.526 | cs | 240 | 0.00393 | HV
N2XS(FL)2Y 1x300 RM/35 64/110 kV | 144 | 0.06 | 0.144 | 0.588 | cs | 300 | 0.00393 | HV
15-AL1/3-ST1A 0.4 | 11 | 1.8769 | 0.35 | 0.105 | ol | 16 | 0.00403 | LV
24-AL1/4-ST1A 0.4 | 11.25 | 1.2012 | 0.335 | 0.14 | ol | 24 | 0.00403 | LV
48-AL1/8-ST1A 0.4 | 12.2 | 0.5939 | 0.3 | 0.21 | ol | 48 | 0.00403 | LV
94-AL1/15-ST1A 0.4 | 13.2 | 0.306 | 0.29 | 0.35 | ol | 94 | 0.00403 | LV
34-AL1/6-ST1A 10.0 | 9.7 | 0.8342 | 0.36 | 0.17 | ol | 34 | 0.00403 | MV
48-AL1/8-ST1A 10.0 | 10.1 | 0.5939 | 0.35 | 0.21 | ol | 48 | 0.00403 | MV
70-AL1/11-ST1A 10.0 | 10.4 | 0.4132 | 0.339 | 0.29 | ol | 70 | 0.00403 | MV
94-AL1/15-ST1A 10.0 | 10.75 | 0.306 | 0.33 | 0.35 | ol | 94 | 0.00403 | MV
122-AL1/20-ST1A 10.0 | 11.1 | 0.2376 | 0.323 | 0.41 | ol | 122 | 0.00403 | MV
149-AL1/24-ST1A 10.0 | 11.25 | 0.194 | 0.315 | 0.47 | ol | 149 | 0.00403 | MV
34-AL1/6-ST1A 20.0 | 9.15 | 0.8342 | 0.382 | 0.17 | ol | 34 | 0.00403 | MV
48-AL1/8-ST1A 20.0 | 9.5 | 0.5939 | 0.372 | 0.21 | ol | 48 | 0.00403 | MV
70-AL1/11-ST1A 20.0 | 9.7 | 0.4132 | 0.36 | 0.29 | ol | 70 | 0.00403 | MV
94-AL1/15-ST1A 20.0 | 10 | 0.306 | 0.35 | 0.35 | ol | 94 | 0.00403 | MV
122-AL1/20-ST1A 20.0 | 10.3 | 0.2376 | 0.344 | 0.41 | ol | 122 | 0.00403 | MV
149-AL1/24-ST1A 20.0 | 10.5 | 0.194 | 0.337 | 0.47 | ol | 149 | 0.00403 | MV
184-AL1/30-ST1A 20.0 | 10.75 | 0.1571 | 0.33 | 0.535 | ol | 184 | 0.00403 | MV
243-AL1/39-ST1A 20.0 | 11 | 0.1188 | 0.32 | 0.645 | ol | 243 | 0.00403 | MV
48-AL1/8-ST1A 110.0 | 8 | 0.5939 | 0.46 | 0.21 | ol | 48 | 0.00403 | HV
70-AL1/11-ST1A 110.0 | 8.4 | 0.4132 | 0.45 | 0.29 | ol | 70 | 0.00403 | HV
94-AL1/15-ST1A 110.0 | 8.65 | 0.306 | 0.44 | 0.35 | ol | 94 | 0.00403 | HV
122-AL1/20-ST1A 110.0 | 8.5 | 0.2376 | 0.43 | 0.41 | ol | 122 | 0.00403 | HV
149-AL1/24-ST1A 110.0 | 8.75 | 0.194 | 0.41 | 0.47 | ol | 149 | 0.00403 | HV
184-AL1/30-ST1A 110.0 | 8.8 | 0.1571 | 0.4 | 0.535 | ol | 184 | 0.00403 | HV
243-AL1/39-ST1A 110.0 | 9 | 0.1188 | 0.39 | 0.645 | ol | 243 | 0.00403 | HV
305-AL1/39-ST1A 110.0 | 9.2 | 0.0949 | 0.38 | 0.74 | ol | 305 | 0.00403 | HV
490-AL1/64-ST1A 110.0 | 9.75 | 0.059 | 0.37 | 0.96 | ol | 490 | 0.00403 | HV
679-AL1/86-ST1A 110.0 | 9.95 | 0.042 | 0.36 | 1.15 | ol | 679 | 0.00403 | HV
490-AL1/64-ST1A 220.0 | 10 | 0.059 | 0.285 | 0.96 | ol | 490 | 0.00403 | HV
679-AL1/86-ST1A 220.0 | 11.7 | 0.042 | 0.275 | 1.15 | ol | 679 | 0.00403 | HV
490-AL1/64-ST1A 380.0 | 11 | 0.059 | 0.253 | 0.96 | ol | 490 | 0.00403 | HV
679-AL1/86-ST1A 380.0 | 14.6 | 0.042 | 0.25 | 1.15 | ol | 679 | 0.00403 | HV

## trafo_std_types
| i0_percent | pfe_kw | vkr_percent | sn_mva | vn_lv_kv | vn_hv_kv | vk_percent | shift_degree | vector_group | tap_side | tap_neutral | tap_min | tap_max | tap_step_degree | tap_step_percent | tap_phase_shifter
160 MVA 380/110 kV | 0.06 | 60 | 0.25 | 160 | 110 | 380 | 12.2 | 0 | Yy0 | hv | 0 | -9 | 9 | 0 | 1.5 | FALSE
100 MVA 220/110 kV | 0.06 | 55 | 0.26 | 100 | 110 | 220 | 12 | 0 | Yy0 | hv | 0 | -9 | 9 | 0 | 1.5 | FALSE
63 MVA 110/20 kV | 0.04 | 22 | 0.32 | 63 | 20 | 110 | 18 | 150 | YNd5 | hv | 0 | -9 | 9 | 0 | 1.5 | FALSE
40 MVA 110/20 kV | 0.05 | 18 | 0.34 | 40 | 20 | 110 | 16.2 | 150 | YNd5 | hv | 0 | -9 | 9 | 0 | 1.5 | FALSE
25 MVA 110/20 kV | 0.07 | 14 | 0.41 | 25 | 20 | 110 | 12 | 150 | YNd5 | hv | 0 | -9 | 9 | 0 | 1.5 | FALSE
63 MVA 110/10 kV | 0.04 | 22 | 0.32 | 63 | 10 | 110 | 18 | 150 | YNd5 | hv | 0 | -9 | 9 | 0 | 1.5 | FALSE
40 MVA 110/10 kV | 0.05 | 18 | 0.34 | 40 | 10 | 110 | 16.2 | 150 | YNd5 | hv | 0 | -9 | 9 | 0 | 1.5 | FALSE
25 MVA 110/10 kV | 0.07 | 14 | 0.41 | 25 | 10 | 110 | 12 | 150 | YNd5 | hv | 0 | -9 | 9 | 0 | 1.5 | FALSE
0.25 MVA 20/0.4 kV | 0.32 | 0.8 | 1.44 | 0.25 | 0.4 | 20 | 6 | 150 | Yzn5 | hv | 0 | -2 | 2 | 0 | 2.5 | FALSE
0.4 MVA 20/0.4 kV | 0.3375 | 1.35 | 1.425 | 0.4 | 0.4 | 20 | 6 | 150 | Dyn5 | hv | 0 | -2 | 2 | 0 | 2.5 | FALSE
0.63 MVA 20/0.4 kV | 0.2619 | 1.65 | 1.206 | 0.63 | 0.4 | 20 | 6 | 150 | Dyn5 | hv | 0 | -2 | 2 | 0 | 2.5 | FALSE
0.25 MVA 10/0.4 kV | 0.24 | 0.6 | 1.2 | 0.25 | 0.4 | 10 | 4 | 150 | Dyn5 | hv | 0 | -2 | 2 | 0 | 2.5 | FALSE
0.4 MVA 10/0.4 kV | 0.2375 | 0.95 | 1.325 | 0.4 | 0.4 | 10 | 4 | 150 | Dyn5 | hv | 0 | -2 | 2 | 0 | 2.5 | FALSE
0.63 MVA 10/0.4 kV | 0.1873 | 1.18 | 1.0794 | 0.63 | 0.4 | 10 | 4 | 150 | Dyn5 | hv | 0 | -2 | 2 | 0 | 2.5 | FALSE

## trafo3w_std_types
| sn_hv_mva | sn_mv_mva | sn_lv_mva | vn_hv_kv | vn_mv_kv | vn_lv_kv | vk_hv_percent | vk_mv_percent | vk_lv_percent | vkr_hv_percent | vkr_mv_percent | vkr_lv_percent | pfe_kw | i0_percent | shift_mv_degree | shift_lv_degree | vector_group | tap_side | tap_neutral | tap_min | tap_max | tap_step_percent
63/25/38 MVA 110/20/10 kV | 63 | 25 | 38 | 110 | 20 | 10 | 10.4 | 10.4 | 10.4 | 0.28 | 0.32 | 0.35 | 35 | 0.89 | 0 | 0 | YN0yn0yn0 | hv | 0 | -10 | 10 | 1.2
63/25/38 MVA 110/10/10 kV | 63 | 25 | 38 | 110 | 10 | 10 | 10.4 | 10.4 | 10.4 | 0.28 | 0.32 | 0.35 | 35 | 0.89 | 0 | 0 | YN0yn0yn0 | hv | 0 | -10 | 10 | 1.2

## fuse_std_types
| fuse_type | i_rated_a | t_avg | t_min | t_total | x_avg | x_min | x_total
HV 100A | HV 100A | 100 | 0 | [10.0, 3.64, 0.854, 0.281, 0.1, 0.0531, 0.022, 0.01] | [10.0, 4.267, 1.21, 0.403, 0.1, 0.058, 0.022, 0.01] | 0 | [300.0, 350.0, 450.0, 550.0, 700.0, 850.0, 1200.0, 1752.0] | [600.0, 700.0, 900.0, 1150.0, 1665.0, 2000.0, 3000.0, 4313.0]
HV 10A | HV 10A | 10 | 0 | [10.0, 1675.0, 0.344, 0.156, 0.1, 0.0417, 0.0171, 0.01] | [10.0, 1.3, 0.3, 0.155, 0.1, 0.0555, 0.023, 0.01] | 0 | [30.0, 32.0, 35.0, 37.0, 39.0, 50.0, 70.0, 88.0] | [60.0, 70.0, 80.0, 87.0, 94.0, 110.0, 150.0, 216.0]
HV 125A | HV 125A | 125 | 0 | [10.0, 1.82, 0.344, 0.1, 0.0467, 0.0269, 0.01] | [10.0, 2.478, 0.426, 0.1, 0.0427, 0.0211, 0.01] | 0 | [375.0, 500.0, 700.0, 925.0, 1200.0, 1500.0, 2341.0] | [750.0, 1000.0, 1500.0, 2200.0, 3000.0, 4000.0, 5765.0]
HV 160A | HV 160A | 160 | 0 | [10.0, 4.15, 1.03, 0.198, 0.1, 0.051, 0.0172, 0.01] | [10.0, 2.3, 0.734, 0.274, 0.1, 0.046, 0.0177, 0.01] | 0 | [480.0, 550.0, 700.0, 1000.0, 1260.0, 1600.0, 2500.0, 3227.0] | [960.0, 1300.0, 1700.0, 2200.0, 2996.0, 4000.0, 6000.0, 7946.0]
HV 16A | HV 16A | 16 | 0 | [10.0, 0.352, 0.164, 0.1, 0.0649, 0.0342, 0.01] | [10.0, 2.34, 0.722, 0.181, 0.1, 0.055, 0.0296, 0.01] | 0 | [48.0, 60.0, 65.0, 71.0, 80.0, 100.0, 162.0] | [96.0, 110.0, 125.0, 150.0, 168.0, 200.0, 250.0, 398.0]
HV 200A | HV 200A | 200 | 0 | [10.0, 4.267, 1.21, 0.403, 0.1, 0.058, 0.022, 0.01] | [10.0, 3.73, 1.654, 0.328, 0.1, 0.0531, 0.019, 0.01] | 0 | [600.0, 700.0, 900.0, 1150.0, 1665.0, 2000.0, 3000.0, 4313.0] | [1200.0, 1500.0, 1800.0, 2700.0, 3960.0, 5000.0, 7500.0, 10620.0]
HV 20A | HV 20A | 20 | 0 | [10.0, 1.3, 0.3, 0.155, 0.1, 0.0555, 0.023, 0.01] | [10.0, 1.3, 0.161, 0.1, 0.0611, 0.0399, 0.0141, 0.01] | 0 | [60.0, 70.0, 80.0, 87.0, 94.0, 110.0, 150.0, 216.0] | [120.0, 150.0, 200.0, 223.0, 260.0, 300.0, 450.0, 532.0]
HV 25A | HV 25A | 25 | 0 | [10.0, 2.512, 0.833, 0.299, 0.1, 0.0372, 0.0223, 0.01] | [10.0, 3.125, 0.597, 0.198, 0.1, 0.0378, 0.022, 0.01] | 0 | [75.0, 82.0, 90.0, 100.0, 124.0, 170.0, 200.0, 289.0] | [150.0, 170.0, 210.0, 250.0, 294.0, 400.0, 500.0, 711.0]
HV 31.5A | HV 31.5A | 31.5 | 0 | [10.0, 2.34, 0.722, 0.181, 0.1, 0.055, 0.0296, 0.01] | [10.0, 2.84, 0.368, 0.164, 0.1, 0.0621, 0.0378, 0.0195, 0.01] | 0 | [95.0, 110.0, 125.0, 150.0, 165.0, 200.0, 250.0, 390.0] | [189.0, 220.0, 300.0, 350.0, 393.0, 450.0, 530.0, 700.0, 960.0]
HV 40A | HV 40A | 40 | 0 | [10.0, 1.3, 0.161, 0.1, 0.0611, 0.0399, 0.0141, 0.01] | [10.0, 2.05, 0.369, 0.198, 0.1, 0.051, 0.0298, 0.01] | 0 | [120.0, 150.0, 200.0, 223.0, 260.0, 300.0, 450.0, 532.0] | [240.0, 300.0, 400.0, 450.0, 530.0, 650.0, 800.0, 1311.0]
HV 50A | HV 50A | 50 | 0 | [10.0, 3.215, 0.597, 0.198, 0.1, 0.0378, 0.022, 0.01] | [10.0, 3.64, 0.854, 0.281, 0.1, 0.0531, 0.022, 0.01] | 0 | [150.0, 170.0, 210.0, 250.0, 294.0, 400.0, 500.0, 711.0] | [300.0, 350.0, 450.0, 550.0, 700.0, 850.0, 1200.0, 1752.0]
HV 6.3A | HV 6.3A | 6.3 | 0 | [10.0, 1.39, 0.344, 0.168, 0.1, 0.056, 0.0263, 0.01] | [10.0, 1.711, 0.516, 0.198, 0.1, 0.0634, 0.0303, 0.01] | 0 | [19.0, 19.5, 20.4, 20.8, 22.0, 25.0, 32.0, 48.0] | [38.0, 40.0, 43.0, 48.0, 53.0, 60.0, 75.0, 118.0]
HV 63A | HV 63A | 63 | 0 | [10.0, 2.84, 0.368, 0.164, 0.1, 0.0621, 0.0378, 0.0195, 0.01] | [10.0, 1.82, 0.344, 0.1, 0.0467, 0.0269, 0.01] | 0 | [189.0, 220.0, 300.0, 350.0, 393.0, 450.0, 530.0, 700.0, 961.0] | [378.0, 500.0, 700.0, 934.0, 1200.0, 1500.0, 2366.0]
HV 80A | HV 80A | 80 | 0 | [10.0, 2.05, 0.369, 0.198, 0.1, 0.051, 0.0298, 0.01] | [10.0, 4.15, 1.03, 0.198, 0.1, 0.051, 0.0172, 0.01] | 0 | [240.0, 300.0, 400.0, 450.0, 530.0, 650.0, 800.0, 1311.0] | [480.0, 550.0, 700.0, 1000.0, 1260.0, 1600.0, 2500.0, 3227.0]
Siemens NH-1-100 | Siemens NH-1-100 | 100 | [5400.0, 2000.0, 400.0, 20.0, 1.0, 0.2, 0.012, 0.004] | 0 | 0 | [150.0, 190.0, 250.0, 430.0, 900.0, 1250.0, 2700.0, 3600.0] | 0 | 0
Siemens NH-1-125 | Siemens NH-1-125 | 125 | [4800.0, 120.0, 7.0, 0.1, 0.004] | 0 | 0 | [180.0, 400.0, 740.0, 2000.0, 4250.0] | 0 | 0
Siemens NH-1-16 | Siemens NH-1-16 | 16 | [4000.0, 400.0, 2.0, 0.1, 0.04, 0.01] | 0 | 0 | [26.0, 35.0, 75.0, 150.0, 200.0, 300.0] | 0 | 0
Siemens NH-1-160 | Siemens NH-1-160 | 160 | [4800.0, 120.0, 7.0, 0.1, 0.004] | 0 | 0 | [210.0, 500.0, 900.0, 2300.0, 5000.0] | 0 | 0
Siemens NH-1-25 | Siemens NH-1-25 | 25 | [4000.0, 1000.0, 10.0, 0.2, 0.02, 0.01] | 0 | 0 | [40.0, 50.0, 100.0, 210.0, 400.0, 500.0] | 0 | 0
Siemens NH-1-50 | Siemens NH-1-50 | 50 | [4000.0, 40.0, 4.0, 1.0, 0.02, 0.01] | 0 | 0 | [86.0, 200.0, 300.0, 400.0, 1000.0, 1280.0] | 0 | 0
Siemens NH-1-63 | Siemens NH-1-63 | 63 | [4000.0, 100.0, 10.0, 2.0, 0.04, 0.01] | 0 | 0 | [100.0, 200.0, 300.0, 400.0, 1000.0, 1500.0] | 0 | 0
Siemens NH-1-80 | Siemens NH-1-80 | 80 | [4800.0, 120.0, 7.0, 0.1, 0.01] | 0 | 0 | [150.58, 250.0, 450.0, 1150.0, 2470.0] | 0 | 0
Siemens NH-2-1000 | Siemens NH-2-1000 | 1000 | [4800.0, 120.0, 7.0, 0.1, 0.004] | 0 | 0 | [1900.0, 3500.0, 8400.0, 24000.0, 52000.0] | 0 | 0
Siemens NH-2-200 | Siemens NH-2-200 | 200 | [4800.0, 120.0, 7.0, 0.1, 0.004] | 0 | 0 | [280.0, 650.0, 1200.0, 3000.0, 7000.0] | 0 | 0
Siemens NH-2-224 | Siemens NH-2-224 | 224 | [4800.0, 120.0, 7.0, 0.2, 0.04, 0.004] | 0 | 0 | [400.0, 750.0, 1453.0, 3025.0, 4315.0, 7600.0] | 0 | 0
Siemens NH-2-250 | Siemens NH-2-250 | 250 | [4800.0, 120.0, 7.0, 0.1, 0.004] | 0 | 0 | [450.0, 800.0, 1650.0, 4000.0, 8500.0] | 0 | 0
Siemens NH-2-315 | Siemens NH-2-315 | 315 | [4800.0, 120.0, 7.0, 0.1, 0.004] | 0 | 0 | [550.0, 920.0, 1900.0, 5000.0, 11000.0] | 0 | 0
Siemens NH-2-355 | Siemens NH-2-355 | 355 | [4800.0, 120.0, 6.0, 0.1, 0.004] | 0 | 0 | [650.0, 1116.27, 2350.0, 5840.0, 12790.0] | 0 | 0
Siemens NH-2-400 | Siemens NH-2-400 | 400 | [4800.0, 120.0, 7.0, 0.1, 0.004] | 0 | 0 | [720.0, 1350.0, 2800.0, 6500.0, 15000.0] | 0 | 0
Siemens NH-2-425 | Siemens NH-2-425 | 425 | [4800.0, 120.0, 7.0, 0.1, 0.004] | 0 | 0 | [850.0, 1500.0, 3050.0, 7500.0, 16500.0] | 0 | 0
Siemens NH-2-630 | Siemens NH-2-630 | 630 | [4800.0, 120.0, 7.0, 0.1, 0.004] | 0 | 0 | [1200.0, 2000.0, 4800.0, 12000.0, 26000.0] | 0 | 0

## dtypes
| element | column | dtype
0 | bus | name | object
1 | bus | vn_kv | float64
2 | bus | type | object
3 | bus | zone | object
4 | bus | in_service | bool
5 | load | name | object
6 | load | bus | uint32
7 | load | p_mw | float64
8 | load | q_mvar | float64
9 | load | const_z_percent | float64
10 | load | const_i_percent | float64
11 | load | sn_mva | float64
12 | load | scaling | float64
13 | load | in_service | bool
14 | load | type | object
15 | ext_grid | name | object
16 | ext_grid | bus | uint32
17 | ext_grid | vm_pu | float64
18 | ext_grid | va_degree | float64
19 | ext_grid | slack_weight | float64
20 | ext_grid | in_service | bool
21 | line | name | object
22 | line | std_type | object
23 | line | from_bus | uint32
24 | line | to_bus | uint32
25 | line | length_km | float64
26 | line | r_ohm_per_km | float64
27 | line | x_ohm_per_km | float64
28 | line | c_nf_per_km | float64
29 | line | g_us_per_km | float64
30 | line | max_i_ka | float64
31 | line | df | float64
32 | line | parallel | uint32
33 | line | type | object
34 | line | in_service | bool
35 | trafo | name | object
36 | trafo | std_type | object
37 | trafo | hv_bus | uint32
38 | trafo | lv_bus | uint32
39 | trafo | sn_mva | float64
40 | trafo | vn_hv_kv | float64
41 | trafo | vn_lv_kv | float64
42 | trafo | vk_percent | float64
43 | trafo | vkr_percent | float64
44 | trafo | pfe_kw | float64
45 | trafo | i0_percent | float64
46 | trafo | shift_degree | float64
47 | trafo | tap_side | object
48 | trafo | tap_neutral | int32
49 | trafo | tap_min | int32
50 | trafo | tap_max | int32
51 | trafo | tap_step_percent | float64
52 | trafo | tap_step_degree | float64
53 | trafo | tap_pos | int32
54 | trafo | tap_phase_shifter | bool
55 | trafo | parallel | uint32
56 | trafo | df | float64
57 | trafo | in_service | bool
58 | line_geodata | coords | object
59 | bus_geodata | x | float64
60 | bus_geodata | y | float64
61 | bus_geodata | coords | object

## parameters
| version | format_version | converged | OPF_converged | name | f_hz | sn_mva
0 | 2.14.6 | 2.14.0 | FALSE | FALSE |  | 50 | 1