## bus
| name | vn_kv | type | zone | in_service
0 | bus_LV_3359-13_1_2_node_140 | 0.4 | n |  | TRUE
1 | bus_LV_3359-13_1_2_node_37 | 0.4 | n |  | TRUE
2 | bus_LV_3359-13_1_2_node_16 | 0.4 | n |  | TRUE
3 | bus_LV_3359-13_1_2_node_17 | 0.4 | n |  | TRUE
4 | bus_LV_3359-13_1_2_node_18 | 0.4 | n |  | TRUE
5 | bus_LV_3359-13_1_2_node_20 | 0.4 | n |  | TRUE
6 | bus_LV_3359-13_1_2_node_21 | 0.4 | n |  | TRUE
7 | bus_LV_3359-13_1_2_node_23 | 0.4 | n |  | TRUE
8 | bus_LV_3359-13_1_2_node_24 | 0.4 | n |  | TRUE
9 | bus_LV_3359-13_1_2_node_148 | 0.4 | n |  | TRUE
10 | bus_LV_3359-13_1_2_node_101 | 0.4 | n |  | TRUE
11 | bus_LV_3359-13_1_2_node_149 | 0.4 | n |  | TRUE
12 | bus_LV_3359-13_1_2_node_120 | 0.4 | n |  | TRUE
13 | bus_LV_3359-13_1_2_node_92 | 0.4 | n |  | TRUE
14 | bus_LV_3359-13_1_2_node_150 | 0.4 | n |  | TRUE
15 | bus_LV_3359-13_1_2_node_154 | 0.4 | n |  | TRUE
16 | bus_LV_3359-13_1_2_node_47 | 0.4 | n |  | TRUE
17 | bus_LV_3359-13_1_2_node_33 | 0.4 | n |  | TRUE
18 | bus_LV_3359-13_1_2_node_34 | 0.4 | n |  | TRUE
19 | bus_LV_3359-13_1_2_node_35 | 0.4 | n |  | TRUE
20 | bus_LV_3359-13_1_2_node_36 | 0.4 | n |  | TRUE
21 | bus_LV_3359-13_1_2_node_38 | 0.4 | n |  | TRUE
22 | bus_LV_3359-13_1_2_node_49 | 0.4 | n |  | TRUE
23 | bus_LV_3359-13_1_2_node_39 | 0.4 | n |  | TRUE
24 | bus_LV_3359-13_1_2_node_40 | 0.4 | n |  | TRUE
25 | bus_LV_3359-13_1_2_node_41 | 0.4 | n |  | TRUE
26 | bus_LV_3359-13_1_2_node_42 | 0.4 | n |  | TRUE
27 | bus_LV_3359-13_1_2_node_43 | 0.4 | n |  | TRUE
28 | bus_LV_3359-13_1_2_node_44 | 0.4 | n |  | TRUE
29 | bus_LV_3359-13_1_2_node_45 | 0.4 | n |  | TRUE
30 | bus_LV_3359-13_1_2_node_46 | 0.4 | n |  | TRUE
31 | bus_LV_3359-13_1_2_node_89 | 0.4 | n |  | TRUE
32 | bus_LV_3359-13_1_2_node_48 | 0.4 | n |  | TRUE
33 | bus_LV_3359-13_1_2_node_108 | 0.4 | n |  | TRUE
34 | bus_LV_3359-13_1_2_node_50 | 0.4 | n |  | TRUE
35 | bus_LV_3359-13_1_2_node_51 | 0.4 | n |  | TRUE
36 | bus_LV_3359-13_1_2_node_52 | 0.4 | n |  | TRUE
37 | bus_LV_3359-13_1_2_node_53 | 0.4 | n |  | TRUE
38 | bus_LV_3359-13_1_2_node_54 | 0.4 | n |  | TRUE
39 | bus_LV_3359-13_1_2_node_55 | 0.4 | n |  | TRUE
40 | bus_LV_3359-13_1_2_node_56 | 0.4 | n |  | TRUE
41 | bus_LV_3359-13_1_2_node_91 | 0.4 | n |  | TRUE
42 | bus_LV_3359-13_1_2_node_80 | 0.4 | n |  | TRUE
43 | bus_LV_3359-13_1_2_node_70 | 0.4 | n |  | TRUE
44 | bus_LV_3359-13_1_2_node_72 | 0.4 | n |  | TRUE
45 | bus_LV_3359-13_1_2_node_110 | 0.4 | n |  | TRUE
46 | bus_LV_3359-13_1_2_node_121 | 0.4 | n |  | TRUE
47 | bus_LV_3359-13_1_2_node_73 | 0.4 | n |  | TRUE
48 | bus_LV_3359-13_1_2_node_74 | 0.4 | n |  | TRUE
49 | bus_LV_3359-13_1_2_node_75 | 0.4 | n |  | TRUE
50 | bus_LV_3359-13_1_2_node_76 | 0.4 | n |  | TRUE
51 | bus_LV_3359-13_1_2_node_81 | 0.4 | n |  | TRUE
52 | bus_LV_3359-13_1_2_node_82 | 0.4 | n |  | TRUE
53 | bus_LV_3359-13_1_2_node_85 | 0.4 | n |  | TRUE
54 | bus_LV_3359-13_1_2_node_86 | 0.4 | n |  | TRUE
55 | bus_LV_3359-13_1_2_node_87 | 0.4 | n |  | TRUE
56 | bus_LV_3359-13_1_2_node_88 | 0.4 | n |  | TRUE
57 | bus_LV_3359-13_1_2_node_90 | 0.4 | n |  | TRUE
58 | bus_LV_3359-13_1_2_node_96 | 0.4 | n |  | TRUE
59 | bus_LV_3359-13_1_2_node_97 | 0.4 | n |  | TRUE
60 | bus_LV_3359-13_1_2_node_98 | 0.4 | n |  | TRUE
61 | bus_LV_3359-13_1_2_node_99 | 0.4 | n |  | TRUE
62 | bus_LV_3359-13_1_2_node_100 | 0.4 | n |  | TRUE
63 | bus_LV_3359-13_1_2_node_102 | 0.4 | n |  | TRUE
64 | bus_LV_3359-13_1_2_node_109 | 0.4 | n |  | TRUE
65 | bus_LV_3359-13_1_2_node_122 | 0.4 | n |  | TRUE
66 | bus_LV_3359-13_1_2_node_123 | 0.4 | n |  | TRUE
67 | bus_LV_3359-13_1_2_node_124 | 0.4 | n |  | TRUE
68 | bus_MV_38_0_node_8 | 20 | n |  | TRUE

## load
| name | bus | p_mw | q_mvar | const_z_percent | const_i_percent | sn_mva | scaling | in_service | type
0 | LV_3359-13_1_2_load_140 | 0 | 0.0045831 | 0.0011486 | 0 | 0 |  | 1 | TRUE | wye
1 | LV_3359-13_1_2_load_37 | 1 | 0.0017563 | 0.00044018 | 0 | 0 |  | 1 | TRUE | wye
2 | LV_3359-13_1_2_load_16 | 2 | 0.0014069 | 0.0003526 | 0 | 0 |  | 1 | TRUE | wye
3 | LV_3359-13_1_2_load_17 | 3 | 0.00060468 | 0.00015155 | 0 | 0 |  | 1 | TRUE | wye
4 | LV_3359-13_1_2_load_20 | 5 | 0.0010055 | 0.000252 | 0 | 0 |  | 1 | TRUE | wye
5 | LV_3359-13_1_2_load_21 | 6 | 0.00091975 | 0.00023051 | 0 | 0 |  | 1 | TRUE | wye
6 | LV_3359-13_1_2_load_23 | 7 | 0.00067749 | 0.0001698 | 0 | 0 |  | 1 | TRUE | wye
7 | LV_3359-13_1_2_load_24 | 8 | 0.00098141 | 0.00024597 | 0 | 0 |  | 1 | TRUE | wye
8 | LV_3359-13_1_2_load_148 | 9 | 0.00020599 | 5.1627e-05 | 0 | 0 |  | 1 | TRUE | wye
9 | LV_3359-13_1_2_load_101 | 10 | 0.00052352 | 0.00013121 | 0 | 0 |  | 1 | TRUE | wye
10 | LV_3359-13_1_2_load_120 | 12 | 0.0015087 | 0.00037811 | 0 | 0 |  | 1 | TRUE | wye
11 | LV_3359-13_1_2_load_92 | 13 | 0.00092778 | 0.00023252 | 0 | 0 |  | 1 | TRUE | wye
12 | LV_3359-13_1_2_load_150 | 14 | 0.00093757 | 0.00023498 | 0 | 0 |  | 1 | TRUE | wye
13 | LV_3359-13_1_2_load_154 | 15 | 0.00049178 | 0.00012325 | 0 | 0 |  | 1 | TRUE | wye
14 | LV_3359-13_1_2_load_47 | 16 | 0.0062485 | 0.001566 | 0 | 0 |  | 1 | TRUE | wye
15 | LV_3359-13_1_2_load_33 | 17 | 0.0032049 | 0.00080324 | 0 | 0 |  | 1 | TRUE | wye
16 | LV_3359-13_1_2_load_34 | 18 | 0.0011641 | 0.00029176 | 0 | 0 |  | 1 | TRUE | wye
17 | LV_3359-13_1_2_load_35 | 19 | 0.0017562 | 0.00044014 | 0 | 0 |  | 1 | TRUE | wye
18 | LV_3359-13_1_2_load_36 | 20 | 0.0011439 | 0.00028668 | 0 | 0 |  | 1 | TRUE | wye
19 | LV_3359-13_1_2_load_38 | 21 | 0.0021306 | 0.00053399 | 0 | 0 |  | 1 | TRUE | wye
20 | LV_3359-13_1_2_load_49 | 22 | 0.0014854 | 0.00037229 | 0 | 0 |  | 1 | TRUE | wye
21 | LV_3359-13_1_2_load_39 | 23 | 0.0029447 | 0.00073801 | 0 | 0 |  | 1 | TRUE | wye
22 | LV_3359-13_1_2_load_42 | 26 | 0.0030516 | 0.0007648 | 0 | 0 |  | 1 | TRUE | wye
23 | LV_3359-13_1_2_load_43 | 27 | 0.0057564 | 0.0014427 | 0 | 0 |  | 1 | TRUE | wye
24 | LV_3359-13_1_2_load_44 | 28 | 0.0046457 | 0.0011643 | 0 | 0 |  | 1 | TRUE | wye
25 | LV_3359-13_1_2_load_46 | 30 | 0.0023269 | 0.00058317 | 0 | 0 |  | 1 | TRUE | wye
26 | LV_3359-13_1_2_load_89 | 31 | 0.0010925 | 0.00027381 | 0 | 0 |  | 1 | TRUE | wye
27 | LV_3359-13_1_2_load_48 | 32 | 0.0036104 | 0.00090484 | 0 | 0 |  | 1 | TRUE | wye
28 | LV_3359-13_1_2_load_108 | 33 | 0.002882 | 0.00072231 | 0 | 0 |  | 1 | TRUE | wye
29 | LV_3359-13_1_2_load_50 | 34 | 0.0013368 | 0.00033504 | 0 | 0 |  | 1 | TRUE | wye
30 | LV_3359-13_1_2_load_51 | 35 | 0.0029552 | 0.00074065 | 0 | 0 |  | 1 | TRUE | wye
31 | LV_3359-13_1_2_load_52 | 36 | 0.0011613 | 0.00029104 | 0 | 0 |  | 1 | TRUE | wye
32 | LV_3359-13_1_2_load_53 | 37 | 0.0015709 | 0.0003937 | 0 | 0 |  | 1 | TRUE | wye
33 | LV_3359-13_1_2_load_54 | 38 | 0.00094533 | 0.00023692 | 0 | 0 |  | 1 | TRUE | wye
34 | LV_3359-13_1_2_load_55 | 39 | 0.0014947 | 0.00037461 | 0 | 0 |  | 1 | TRUE | wye
35 | LV_3359-13_1_2_load_56 | 40 | 0.0013894 | 0.00034823 | 0 | 0 |  | 1 | TRUE | wye
36 | LV_3359-13_1_2_load_91 | 41 | 0.0019896 | 0.00049865 | 0 | 0 |  | 1 | TRUE | wye
37 | LV_3359-13_1_2_load_80 | 42 | 0.0012906 | 0.00032344 | 0 | 0 |  | 1 | TRUE | wye
38 | LV_3359-13_1_2_load_70 | 43 | 0.0033181 | 0.00083159 | 0 | 0 |  | 1 | TRUE | wye
39 | LV_3359-13_1_2_load_110 | 45 | 0.000604 | 0.00015138 | 0 | 0 |  | 1 | TRUE | wye
40 | LV_3359-13_1_2_load_121 | 46 | 0.0022017 | 0.0005518 | 0 | 0 |  | 1 | TRUE | wye
41 | LV_3359-13_1_2_load_73 | 47 | 0.0028558 | 0.00071573 | 0 | 0 |  | 1 | TRUE | wye
42 | LV_3359-13_1_2_load_74 | 48 | 0.00064623 | 0.00016196 | 0 | 0 |  | 1 | TRUE | wye
43 | LV_3359-13_1_2_load_75 | 49 | 0.0014613 | 0.00036623 | 0 | 0 |  | 1 | TRUE | wye
44 | LV_3359-13_1_2_load_76 | 50 | 0.0011445 | 0.00028684 | 0 | 0 |  | 1 | TRUE | wye
45 | LV_3359-13_1_2_load_81 | 51 | 0.0011127 | 0.00027886 | 0 | 0 |  | 1 | TRUE | wye
46 | LV_3359-13_1_2_load_82 | 52 | 0.0015218 | 0.0003814 | 0 | 0 |  | 1 | TRUE | wye
47 | LV_3359-13_1_2_load_85 | 53 | 0.0047906 | 0.0012006 | 0 | 0 |  | 1 | TRUE | wye
48 | LV_3359-13_1_2_load_88 | 56 | 0.0015349 | 0.00038469 | 0 | 0 |  | 1 | TRUE | wye
49 | LV_3359-13_1_2_load_90 | 57 | 0.0012195 | 0.00030565 | 0 | 0 |  | 1 | TRUE | wye
50 | LV_3359-13_1_2_load_96 | 58 | 0.0014265 | 0.00035751 | 0 | 0 |  | 1 | TRUE | wye
51 | LV_3359-13_1_2_load_97 | 59 | 0.0015146 | 0.0003796 | 0 | 0 |  | 1 | TRUE | wye
52 | LV_3359-13_1_2_load_98 | 60 | 0.0020781 | 0.00052082 | 0 | 0 |  | 1 | TRUE | wye
53 | LV_3359-13_1_2_load_99 | 61 | 0.00032383 | 8.116e-05 | 0 | 0 |  | 1 | TRUE | wye
54 | LV_3359-13_1_2_load_100 | 62 | 0.0011864 | 0.00029735 | 0 | 0 |  | 1 | TRUE | wye
55 | LV_3359-13_1_2_load_102 | 63 | 0.001337 | 0.0003351 | 0 | 0 |  | 1 | TRUE | wye
56 | LV_3359-13_1_2_load_109 | 64 | 0.000313 | 7.8445e-05 | 0 | 0 |  | 1 | TRUE | wye
57 | LV_3359-13_1_2_load_122 | 65 | 0.0029462 | 0.00073838 | 0 | 0 |  | 1 | TRUE | wye
58 | LV_3359-13_1_2_load_123 | 66 | 0.0018798 | 0.00047112 | 0 | 0 |  | 1 | TRUE | wye
59 | LV_3359-13_1_2_load_124 | 67 | 0.0021567 | 0.00054051 | 0 | 0 |  | 1 | TRUE | wye

## ext_grid
| name | bus | vm_pu | va_degree | slack_weight | in_service
0 |  | 30 | 1 | 0 | 1 | TRUE

## line
| name | std_type | from_bus | to_bus | length_km | r_ohm_per_km | x_ohm_per_km | c_nf_per_km | g_us_per_km | max_i_ka | df | parallel | type | in_service
0 | LV_3359-13_1_2_line_0 | NAYY 4x150 SE | 0 | 1 | 0.013634 | 0.208 | 0.08 | 261 | 0 | 0.27 | 1 | 1 | cs | TRUE
1 | LV_3359-13_1_2_line_1 | NAYY 4x150 SE | 1 | 19 | 0.00041281 | 0.208 | 0.08 | 261 | 0 | 0.27 | 1 | 1 | cs | TRUE
2 | LV_3359-13_1_2_line_2 | NAYY 4x150 SE | 2 | 3 | 0.070741 | 0.208 | 0.08 | 261 | 0 | 0.27 | 1 | 1 | cs | TRUE
3 | LV_3359-13_1_2_line_3 | NAYY 4x150 SE | 2 | 4 | 0.033839 | 0.208 | 0.08 | 261 | 0 | 0.27 | 1 | 1 | cs | TRUE
4 | LV_3359-13_1_2_line_4 | NAYY 4x150 SE | 4 | 5 | 0.028246 | 0.208 | 0.08 | 261 | 0 | 0.27 | 1 | 1 | cs | TRUE
5 | LV_3359-13_1_2_line_5 | NAYY 4x150 SE | 4 | 6 | 0.046849 | 0.208 | 0.08 | 261 | 0 | 0.27 | 1 | 1 | cs | TRUE
6 | LV_3359-13_1_2_line_6 | NAYY 4x150 SE | 5 | 7 | 0.0071366 | 0.208 | 0.08 | 261 | 0 | 0.27 | 1 | 1 | cs | TRUE
7 | LV_3359-13_1_2_line_7 | NAYY 4x150 SE | 6 | 8 | 0.052558 | 0.208 | 0.08 | 261 | 0 | 0.27 | 1 | 1 | cs | TRUE
8 | LV_3359-13_1_2_line_8 | NAYY 4x150 SE | 7 | 12 | 0.02755 | 0.208 | 0.08 | 261 | 0 | 0.27 | 1 | 1 | cs | TRUE
9 | LV_3359-13_1_2_line_9 | NAYY 4x150 SE | 8 | 13 | 0.023953 | 0.208 | 0.08 | 261 | 0 | 0.27 | 1 | 1 | cs | TRUE
10 | LV_3359-13_1_2_line_10 | NAYY 4x150 SE | 9 | 10 | 0.010201 | 0.208 | 0.08 | 261 | 0 | 0.27 | 1 | 1 | cs | TRUE
11 | LV_3359-13_1_2_line_11 | NAYY 4x150 SE | 9 | 11 | 0.044738 | 0.208 | 0.08 | 261 | 0 | 0.27 | 1 | 1 | cs | TRUE
12 | LV_3359-13_1_2_line_12 | NAYY 4x150 SE | 10 | 61 | 0.009747 | 0.208 | 0.08 | 261 | 0 | 0.27 | 1 | 1 | cs | TRUE
13 | LV_3359-13_1_2_line_13 | NAYY 4x150 SE | 11 | 14 | 0.035162 | 0.208 | 0.08 | 261 | 0 | 0.27 | 1 | 1 | cs | TRUE
14 | LV_3359-13_1_2_line_14 | NAYY 4x150 SE | 12 | 63 | 0.020718 | 0.208 | 0.08 | 261 | 0 | 0.27 | 1 | 1 | cs | TRUE
15 | LV_3359-13_1_2_line_15 | NAYY 4x150 SE | 13 | 31 | 0.017242 | 0.208 | 0.08 | 261 | 0 | 0.27 | 1 | 1 | cs | TRUE
16 | LV_3359-13_1_2_line_16 | NAYY 4x150 SE | 15 | 16 | 0.022276 | 0.208 | 0.08 | 261 | 0 | 0.27 | 1 | 1 | cs | TRUE
17 | LV_3359-13_1_2_line_17 | NAYY 4x150 SE | 16 | 29 | 0.020615 | 0.208 | 0.08 | 261 | 0 | 0.27 | 1 | 1 | cs | TRUE
18 | LV_3359-13_1_2_line_18 | NAYY 4x150 SE | 17 | 18 | 0.0049143 | 0.208 | 0.08 | 261 | 0 | 0.27 | 1 | 1 | cs | TRUE
19 | LV_3359-13_1_2_line_19 | NAYY 4x150 SE | 17 | 19 | 0.019374 | 0.208 | 0.08 | 261 | 0 | 0.27 | 1 | 1 | cs | TRUE
20 | LV_3359-13_1_2_line_20 | NAYY 4x150 SE | 18 | 20 | 0.016499 | 0.208 | 0.08 | 261 | 0 | 0.27 | 1 | 1 | cs | TRUE
21 | LV_3359-13_1_2_line_21 | NAYY 4x150 SE | 20 | 21 | 0.026607 | 0.208 | 0.08 | 261 | 0 | 0.27 | 1 | 1 | cs | TRUE
22 | LV_3359-13_1_2_line_22 | NAYY 4x150 SE | 21 | 22 | 0.0034394 | 0.208 | 0.08 | 261 | 0 | 0.27 | 1 | 1 | cs | TRUE
23 | LV_3359-13_1_2_line_23 | NAYY 4x150 SE | 22 | 30 | 0.017127 | 0.208 | 0.08 | 261 | 0 | 0.27 | 1 | 1 | cs | TRUE
24 | LV_3359-13_1_2_line_24 | NAYY 4x150 SE | 23 | 24 | 0.021703 | 0.208 | 0.08 | 261 | 0 | 0.27 | 1 | 1 | cs | TRUE
25 | LV_3359-13_1_2_line_25 | NAYY 4x150 SE | 23 | 25 | 0.0089372 | 0.208 | 0.08 | 261 | 0 | 0.27 | 1 | 1 | cs | TRUE
26 | LV_3359-13_1_2_line_26 | NAYY 4x150 SE | 24 | 26 | 0.011124 | 0.208 | 0.08 | 261 | 0 | 0.27 | 1 | 1 | cs | TRUE
27 | LV_3359-13_1_2_line_27 | NAYY 4x150 SE | 24 | 27 | 0.017718 | 0.208 | 0.08 | 261 | 0 | 0.27 | 1 | 1 | cs | TRUE
28 | LV_3359-13_1_2_line_28 | NAYY 4x150 SE | 25 | 28 | 0.056067 | 0.208 | 0.08 | 261 | 0 | 0.27 | 1 | 1 | cs | TRUE
29 | LV_3359-13_1_2_line_29 | NAYY 4x150 SE | 25 | 29 | 0.040246 | 0.208 | 0.08 | 261 | 0 | 0.27 | 1 | 1 | cs | TRUE
30 | LV_3359-13_1_2_line_30 | NAYY 4x150 SE | 26 | 30 | 0.0057893 | 0.208 | 0.08 | 261 | 0 | 0.27 | 1 | 1 | cs | TRUE
31 | LV_3359-13_1_2_line_31 | NAYY 4x150 SE | 27 | 31 | 0.091336 | 0.208 | 0.08 | 261 | 0 | 0.27 | 1 | 1 | cs | TRUE
32 | LV_3359-13_1_2_line_32 | NAYY 4x150 SE | 29 | 32 | 0.013192 | 0.208 | 0.08 | 261 | 0 | 0.27 | 1 | 1 | cs | TRUE
33 | LV_3359-13_1_2_line_33 | NAYY 4x150 SE | 31 | 54 | 0.05689 | 0.208 | 0.08 | 261 | 0 | 0.27 | 1 | 1 | cs | TRUE
34 | LV_3359-13_1_2_line_34 | NAYY 4x150 SE | 32 | 33 | 0.019429 | 0.208 | 0.08 | 261 | 0 | 0.27 | 1 | 1 | cs | TRUE
35 | LV_3359-13_1_2_line_35 | NAYY 4x150 SE | 33 | 64 | 0.017861 | 0.208 | 0.08 | 261 | 0 | 0.27 | 1 | 1 | cs | TRUE
36 | LV_3359-13_1_2_line_36 | NAYY 4x150 SE | 34 | 35 | 0.010223 | 0.208 | 0.08 | 261 | 0 | 0.27 | 1 | 1 | cs | TRUE
37 | LV_3359-13_1_2_line_37 | NAYY 4x150 SE | 34 | 36 | 0.0021722 | 0.208 | 0.08 | 261 | 0 | 0.27 | 1 | 1 | cs | TRUE
38 | LV_3359-13_1_2_line_38 | NAYY 4x150 SE | 35 | 37 | 0.010976 | 0.208 | 0.08 | 261 | 0 | 0.27 | 1 | 1 | cs | TRUE
39 | LV_3359-13_1_2_line_39 | NAYY 4x150 SE | 36 | 38 | 0.019734 | 0.208 | 0.08 | 261 | 0 | 0.27 | 1 | 1 | cs | TRUE
40 | LV_3359-13_1_2_line_40 | NAYY 4x150 SE | 37 | 39 | 0.0055925 | 0.208 | 0.08 | 261 | 0 | 0.27 | 1 | 1 | cs | TRUE
41 | LV_3359-13_1_2_line_41 | NAYY 4x150 SE | 38 | 40 | 0.0045238 | 0.208 | 0.08 | 261 | 0 | 0.27 | 1 | 1 | cs | TRUE
42 | LV_3359-13_1_2_line_42 | NAYY 4x150 SE | 39 | 41 | 0.023564 | 0.208 | 0.08 | 261 | 0 | 0.27 | 1 | 1 | cs | TRUE
43 | LV_3359-13_1_2_line_43 | NAYY 4x150 SE | 40 | 42 | 0.022065 | 0.208 | 0.08 | 261 | 0 | 0.27 | 1 | 1 | cs | TRUE
44 | LV_3359-13_1_2_line_44 | NAYY 4x150 SE | 41 | 56 | 0.017744 | 0.208 | 0.08 | 261 | 0 | 0.27 | 1 | 1 | cs | TRUE
45 | LV_3359-13_1_2_line_45 | NAYY 4x150 SE | 42 | 51 | 0.00018582 | 0.208 | 0.08 | 261 | 0 | 0.27 | 1 | 1 | cs | TRUE
46 | LV_3359-13_1_2_line_46 | NAYY 4x150 SE | 43 | 44 | 0.017244 | 0.208 | 0.08 | 261 | 0 | 0.27 | 1 | 1 | cs | TRUE
47 | LV_3359-13_1_2_line_47 | NAYY 4x150 SE | 44 | 45 | 0.0051982 | 0.208 | 0.08 | 261 | 0 | 0.27 | 1 | 1 | cs | TRUE
48 | LV_3359-13_1_2_line_48 | NAYY 4x150 SE | 44 | 46 | 0.015771 | 0.208 | 0.08 | 261 | 0 | 0.27 | 1 | 1 | cs | TRUE
49 | LV_3359-13_1_2_line_49 | NAYY 4x150 SE | 45 | 49 | 0.063698 | 0.208 | 0.08 | 261 | 0 | 0.27 | 1 | 1 | cs | TRUE
50 | LV_3359-13_1_2_line_50 | NAYY 4x150 SE | 45 | 64 | 0.013613 | 0.208 | 0.08 | 261 | 0 | 0.27 | 1 | 1 | cs | TRUE
51 | LV_3359-13_1_2_line_51 | NAYY 4x150 SE | 46 | 65 | 0.0097799 | 0.208 | 0.08 | 261 | 0 | 0.27 | 1 | 1 | cs | TRUE
52 | LV_3359-13_1_2_line_52 | NAYY 4x150 SE | 47 | 48 | 0.025621 | 0.208 | 0.08 | 261 | 0 | 0.27 | 1 | 1 | cs | TRUE
53 | LV_3359-13_1_2_line_53 | NAYY 4x150 SE | 47 | 49 | 0.019238 | 0.208 | 0.08 | 261 | 0 | 0.27 | 1 | 1 | cs | TRUE
54 | LV_3359-13_1_2_line_54 | NAYY 4x150 SE | 48 | 50 | 0.029084 | 0.208 | 0.08 | 261 | 0 | 0.27 | 1 | 1 | cs | TRUE
55 | LV_3359-13_1_2_line_55 | NAYY 4x150 SE | 51 | 52 | 0.019723 | 0.208 | 0.08 | 261 | 0 | 0.27 | 1 | 1 | cs | TRUE
56 | LV_3359-13_1_2_line_56 | NAYY 4x150 SE | 53 | 54 | 0.031587 | 0.208 | 0.08 | 261 | 0 | 0.27 | 1 | 1 | cs | TRUE
57 | LV_3359-13_1_2_line_57 | NAYY 4x150 SE | 53 | 55 | 0.072204 | 0.208 | 0.08 | 261 | 0 | 0.27 | 1 | 1 | cs | TRUE
58 | LV_3359-13_1_2_line_58 | NAYY 4x150 SE | 54 | 56 | 0.029571 | 0.208 | 0.08 | 261 | 0 | 0.27 | 1 | 1 | cs | TRUE
59 | LV_3359-13_1_2_line_59 | NAYY 4x150 SE | 55 | 57 | 0.0384 | 0.208 | 0.08 | 261 | 0 | 0.27 | 1 | 1 | cs | TRUE
60 | LV_3359-13_1_2_line_60 | NAYY 4x150 SE | 58 | 59 | 0.020007 | 0.208 | 0.08 | 261 | 0 | 0.27 | 1 | 1 | cs | TRUE
61 | LV_3359-13_1_2_line_61 | NAYY 4x150 SE | 58 | 60 | 0.020973 | 0.208 | 0.08 | 261 | 0 | 0.27 | 1 | 1 | cs | TRUE
62 | LV_3359-13_1_2_line_62 | NAYY 4x150 SE | 59 | 61 | 0.020542 | 0.208 | 0.08 | 261 | 0 | 0.27 | 1 | 1 | cs | TRUE
63 | LV_3359-13_1_2_line_63 | NAYY 4x150 SE | 60 | 62 | 0.033569 | 0.208 | 0.08 | 261 | 0 | 0.27 | 1 | 1 | cs | TRUE
64 | LV_3359-13_1_2_line_64 | NAYY 4x150 SE | 62 | 63 | 0.027869 | 0.208 | 0.08 | 261 | 0 | 0.27 | 1 | 1 | cs | TRUE
65 | LV_3359-13_1_2_line_65 | NAYY 4x150 SE | 65 | 66 | 0.015563 | 0.208 | 0.08 | 261 | 0 | 0.27 | 1 | 1 | cs | TRUE
66 | LV_3359-13_1_2_line_66 | NAYY 4x150 SE | 66 | 67 | 0.013795 | 0.208 | 0.08 | 261 | 0 | 0.27 | 1 | 1 | cs | TRUE

## trafo
| name | std_type | hv_bus | lv_bus | sn_mva | vn_hv_kv | vn_lv_kv | vk_percent | vkr_percent | pfe_kw | i0_percent | shift_degree | tap_side | tap_neutral | tap_min | tap_max | tap_step_percent | tap_step_degree | tap_pos | tap_phase_shifter | parallel | df | in_service
0 | LV_3359-13_1_2_trafo_46 | 0.25 MVA 20/0.4 kV | 68 | 30 | 0.25 | 20 | 0.4 | 6 | 1.44 | 0.8 | 0.32 | 150 | hv | 0 | -2 | 2 | 2.5 | 0 | 0 | FALSE | 1 | 1 | TRUE

## line_geodata
| x0 | y0 | x1 | y1 | x2 | y2 | x3 | y3 | x4 | y4 | x5 | y5 | x6 | y6 | x7 | y7
0 | 2741426.3711 | 1229146.0473 | 2741413.5813 | 1229141.3234
1 | 2741426.7583 | 1229146.1903 | 2741426.3711 | 1229146.0473
2 | 2741284.9652 | 1229262.4631 | 2741284.9652 | 1229262.4631 | 2741296.0922 | 1229265.0074 | 2741299.1459 | 1229264.7242 | 2741311.1709 | 1229265.5217 | 2741322.3678 | 1229264.1643 | 2741342.3968 | 1229266.8759 | 2741354.9803 | 1229268.7174
3 | 2741381.5477 | 1229266.4505 | 2741375.8576 | 1229263.8129 | 2741370.4119 | 1229259.5019 | 2741362.5413 | 1229269.8239 | 2741354.9803 | 1229268.7174
4 | 2741381.5477 | 1229266.4505 | 2741405.6767 | 1229281.1353
5 | 2741381.5477 | 1229266.4505 | 2741381.8743 | 1229257.1835 | 2741387.902 | 1229251.6886 | 2741398.5552 | 1229250.8856 | 2741416.6848 | 1229255.6141
6 | 2741405.6767 | 1229281.1353 | 2741411.773 | 1229284.8455
7 | 2741416.6848 | 1229255.6141 | 2741433.839 | 1229260.0881 | 2741460.1108 | 1229261.0026 | 2741468.55 | 1229259.6782
8 | 2741411.773 | 1229284.8455 | 2741420.4362 | 1229290.1179 | 2741428.1089 | 1229305.7448
9 | 2741468.55 | 1229259.6782 | 2741492.2138 | 1229255.9645
10 | 2741515.3581 | 1229431.0427 | 2741521.7092 | 1229439.0253
11 | 2741531.2438 | 1229480.9647 | 2741532.3968 | 1229461.1971 | 2741527.0648 | 1229445.7567 | 2741521.7092 | 1229439.0253
12 | 2741509.2896 | 1229423.4153 | 2741515.3581 | 1229431.0427
13 | 2741531.2438 | 1229480.9647 | 2741539.8684 | 1229486.7194 | 2741555.437 | 1229506.0155
14 | 2741437.24 | 1229324.3419 | 2741428.1089 | 1229305.7448
15 | 2741492.2138 | 1229255.9645 | 2741505.1502 | 1229253.9344 | 2741509.2905 | 1229253.6977
16 | 2741567.3602 | 1229081.9312 | 2741546.6415 | 1229090.1124
17 | 2741526.9534 | 1229096.2043 | 2741544.7569 | 1229090.8566 | 2741546.6415 | 1229090.1124
18 | 2741449.8343 | 1229152.5556 | 2741444.9323 | 1229152.9028 | 2741444.9323 | 1229152.9028
19 | 2741426.7583 | 1229146.1903 | 2741444.9323 | 1229152.9028
20 | 2741466.2918 | 1229151.39 | 2741449.8343 | 1229152.5556
21 | 2741492.5276 | 1229153.3314 | 2741480.0705 | 1229150.4141 | 2741466.2918 | 1229151.39
22 | 2741492.5276 | 1229153.3314 | 2741495.8764 | 1229154.1156
23 | 2741512.5521 | 1229158.0209 | 2741495.8764 | 1229154.1156
24 | 2741529.0201 | 1229161.8775 | 2741537.7295 | 1229141.9982
25 | 2741541.3158 | 1229133.8122 | 2741537.7295 | 1229141.9982
26 | 2741529.0201 | 1229161.8775 | 2741518.1889 | 1229159.3409
27 | 2741529.0201 | 1229161.8775 | 2741544.9598 | 1229169.6142
28 | 2741541.3158 | 1229133.8122 | 2741565.4682 | 1229133.6758 | 2741595.0629 | 1229145.6213
29 | 2741526.9534 | 1229096.2043 | 2741541.3158 | 1229133.8122
30 | 2741512.5521 | 1229158.0209 | 2741518.1889 | 1229159.3409
31 | 2741544.9598 | 1229169.6142 | 2741509.2905 | 1229253.6977
32 | 2741526.9534 | 1229096.2043 | 2741513.7856 | 1229095.4036
33 | 2741564.6406 | 1229260.6892 | 2741548.9807 | 1229253.7105 | 2741527.3962 | 1229252.6626 | 2741509.2905 | 1229253.6977
34 | 2741513.7856 | 1229095.4036 | 2741511.0211 | 1229095.2355 | 2741495.1758 | 1229090.0922
35 | 2741495.1758 | 1229090.0922 | 2741478.1873 | 1229084.5779
36 | 2741522.6348 | 1229341.2044 | 2741522.5249 | 1229330.9818
37 | 2741522.6348 | 1229341.2044 | 2741522.6348 | 1229341.2044 | 2741523.867 | 1229342.9933
38 | 2741525.6835 | 1229320.9688 | 2741522.4698 | 1229325.8537 | 2741522.5249 | 1229330.9818
39 | 2741536.945 | 1229357.5669 | 2741529.3089 | 1229350.8939 | 2741523.867 | 1229342.9933
40 | 2741525.6835 | 1229320.9688 | 2741528.7572 | 1229316.2967
41 | 2741536.945 | 1229357.5669 | 2741540.3514 | 1229360.5437
42 | 2741548.2207 | 1229303.4358 | 2741548.2207 | 1229303.4358 | 2741530.1846 | 1229314.1271 | 2741528.7572 | 1229316.2967
43 | 2741556.966 | 1229375.0629 | 2741540.3514 | 1229360.5437
44 | 2741557.5901 | 1229289.235 | 2741556.6553 | 1229294.9069 | 2741548.2207 | 1229303.4358
45 | 2741557.1059 | 1229375.1851 | 2741556.966 | 1229375.0629
46 | 2741460.2949 | 1229078.7701 | 2741443.6123 | 1229074.4072
47 | 2741460.2949 | 1229078.7701 | 2741465.2391 | 1229080.375
48 | 2741460.2949 | 1229078.7701 | 2741454.8813 | 1229093.5825
49 | 2741465.2391 | 1229080.375 | 2741483.122 | 1229019.2383
50 | 2741465.2391 | 1229080.375 | 2741478.1873 | 1229084.5779
51 | 2741454.8813 | 1229093.5825 | 2741452.9735 | 1229098.8023 | 2741448.9568 | 1229100.104
52 | 2741502.1962 | 1229016.7386 | 2741527.565 | 1229013.1506
53 | 2741502.1962 | 1229016.7386 | 2741495.6238 | 1229017.6682 | 2741483.122 | 1229019.2383
54 | 2741556.3625 | 1229009.0777 | 2741527.565 | 1229013.1506
55 | 2741571.9575 | 1229388.1637 | 2741557.1059 | 1229375.1851
56 | 2741564.6406 | 1229260.6892 | 2741591.8673 | 1229276.7026
57 | 2741656.7811 | 1229304.4434 | 2741649.8052 | 1229305.5116 | 2741632.9828 | 1229300.8847 | 2741591.8673 | 1229276.7026
58 | 2741564.6406 | 1229260.6892 | 2741560.6955 | 1229270.3927 | 2741557.5901 | 1229289.235
59 | 2741656.7811 | 1229304.4434 | 2741644.1487 | 1229322.1358 | 2741634.507 | 1229335.7226
60 | 2741484.0433 | 1229391.6835 | 2741496.4998 | 1229407.34
61 | 2741470.9853 | 1229375.2712 | 2741484.0433 | 1229391.6835
62 | 2741509.2896 | 1229423.4153 | 2741496.4998 | 1229407.34
63 | 2741470.9853 | 1229375.2712 | 2741450.0855 | 1229349.0025
64 | 2741450.0855 | 1229349.0025 | 2741448.1597 | 1229346.582 | 2741437.24 | 1229324.3419
65 | 2741434.153 | 1229099.8672 | 2741441.9127 | 1229102.3869 | 2741448.9568 | 1229100.104
66 | 2741421.0326 | 1229095.6067 | 2741434.153 | 1229099.8672

## bus_geodata
| x | y | coords
0 | 2741413.5813 | 1229141.3234
1 | 2741426.3711 | 1229146.0473
2 | 2741354.9803 | 1229268.7174
3 | 2741284.9652 | 1229262.4631
4 | 2741381.5477 | 1229266.4505
5 | 2741405.6767 | 1229281.1353
6 | 2741416.6848 | 1229255.6141
7 | 2741411.773 | 1229284.8455
8 | 2741468.55 | 1229259.6782
9 | 2741521.7092 | 1229439.0253
10 | 2741515.3581 | 1229431.0427
11 | 2741531.2438 | 1229480.9647
12 | 2741428.1089 | 1229305.7448
13 | 2741492.2138 | 1229255.9645
14 | 2741555.437 | 1229506.0155
15 | 2741567.3602 | 1229081.9312
16 | 2741546.6415 | 1229090.1124
17 | 2741444.9323 | 1229152.9028
18 | 2741449.8343 | 1229152.5556
19 | 2741426.7583 | 1229146.1903
20 | 2741466.2918 | 1229151.39
21 | 2741492.5276 | 1229153.3314
22 | 2741495.8764 | 1229154.1156
23 | 2741537.7295 | 1229141.9982
24 | 2741529.0201 | 1229161.8775
25 | 2741541.3158 | 1229133.8122
26 | 2741518.1889 | 1229159.3409
27 | 2741544.9598 | 1229169.6142
28 | 2741595.0629 | 1229145.6213
29 | 2741526.9534 | 1229096.2043
30 | 2741512.5521 | 1229158.0209
31 | 2741509.2905 | 1229253.6977
32 | 2741513.7856 | 1229095.4036
33 | 2741495.1758 | 1229090.0922
34 | 2741522.6348 | 1229341.2044
35 | 2741522.5249 | 1229330.9818
36 | 2741523.867 | 1229342.9933
37 | 2741525.6835 | 1229320.9688
38 | 2741536.945 | 1229357.5669
39 | 2741528.7572 | 1229316.2967
40 | 2741540.3514 | 1229360.5437
41 | 2741548.2207 | 1229303.4358
42 | 2741556.966 | 1229375.0629
43 | 2741443.6123 | 1229074.4072
44 | 2741460.2949 | 1229078.7701
45 | 2741465.2391 | 1229080.375
46 | 2741454.8813 | 1229093.5825
47 | 2741502.1962 | 1229016.7386
48 | 2741527.565 | 1229013.1506
49 | 2741483.122 | 1229019.2383
50 | 2741556.3625 | 1229009.0777
51 | 2741557.1059 | 1229375.1851
52 | 2741571.9575 | 1229388.1637
53 | 2741591.8673 | 1229276.7026
54 | 2741564.6406 | 1229260.6892
55 | 2741656.7811 | 1229304.4434
56 | 2741557.5901 | 1229289.235
57 | 2741634.507 | 1229335.7226
58 | 2741484.0433 | 1229391.6835
59 | 2741496.4998 | 1229407.34
60 | 2741470.9853 | 1229375.2712
61 | 2741509.2896 | 1229423.4153
62 | 2741450.0855 | 1229349.0025
63 | 2741437.24 | 1229324.3419
64 | 2741478.1873 | 1229084.5779
65 | 2741448.9568 | 1229100.104
66 | 2741434.153 | 1229099.8672
67 | 2741421.0326 | 1229095.6067
68 | 2741512.5521 | 1229158.0209

## line_std_types
| c_nf_per_km | r_ohm_per_km | x_ohm_per_km | max_i_ka | type | q_mm2 | alpha | voltage_rating
NAYY 4x50 SE | 210 | 0.642 | 0.083 | 0.142 | cs | 50 | 0.00403 | LV
NAYY 4x120 SE | 264 | 0.225 | 0.08 | 0.242 | cs | 120 | 0.00403 | LV
NAYY 4x150 SE | 261 | 0.208 | 0.08 | 0.27 | cs | 150 | 0.00403 | LV
NA2XS2Y 1x95 RM/25 12/20 kV | 216 | 0.313 | 0.132 | 0.252 | cs | 95 | 0.00403 | MV
NA2XS2Y 1x185 RM/25 12/20 kV | 273 | 0.161 | 0.117 | 0.362 | cs | 185 | 0.00403 | MV
NA2XS2Y 1x240 RM/25 12/20 kV | 304 | 0.122 | 0.112 | 0.421 | cs | 240 | 0.00403 | MV
NA2XS2Y 1x95 RM/25 6/10 kV | 315 | 0.313 | 0.123 | 0.249 | cs | 95 | 0.00403 | MV
NA2XS2Y 1x185 RM/25 6/10 kV | 406 | 0.161 | 0.11 | 0.358 | cs | 185 | 0.00403 | MV
NA2XS2Y 1x240 RM/25 6/10 kV | 456 | 0.122 | 0.105 | 0.416 | cs | 240 | 0.00403 | MV
NA2XS2Y 1x150 RM/25 12/20 kV | 250 | 0.206 | 0.116 | 0.319 | cs | 150 | 0.00403 | MV
NA2XS2Y 1x120 RM/25 12/20 kV | 230 | 0.253 | 0.119 | 0.283 | cs | 120 | 0.00403 | MV
NA2XS2Y 1x70 RM/25 12/20 kV | 190 | 0.443 | 0.132 | 0.22 | cs | 70 | 0.00403 | MV
NA2XS2Y 1x150 RM/25 6/10 kV | 360 | 0.206 | 0.11 | 0.315 | cs | 150 | 0.00403 | MV
NA2XS2Y 1x120 RM/25 6/10 kV | 340 | 0.253 | 0.113 | 0.28 | cs | 120 | 0.00403 | MV
NA2XS2Y 1x70 RM/25 6/10 kV | 280 | 0.443 | 0.123 | 0.217 | cs | 70 | 0.00403 | MV
N2XS(FL)2Y 1x120 RM/35 64/110 kV | 112 | 0.153 | 0.166 | 0.366 | cs | 120 | 0.00393 | HV
N2XS(FL)2Y 1x185 RM/35 64/110 kV | 125 | 0.099 | 0.156 | 0.457 | cs | 185 | 0.00393 | HV
N2XS(FL)2Y 1x240 RM/35 64/110 kV | 135 | 0.075 | 0.149 | 0.526 | cs | 240 | 0.00393 | HV
N2XS(FL)2Y 1x300 RM/35 64/110 kV | 144 | 0.06 | 0.144 | 0.588 | cs | 300 | 0.00393 | HV
15-AL1/3-ST1A 0.4 | 11 | 1.8769 | 0.35 | 0.105 | ol | 16 | 0.00403 | LV
24-AL1/4-ST1A 0.4 | 11.25 | 1.2012 | 0.335 | 0.14 | ol | 24 | 0.00403 | LV
48-AL1/8-ST1A 0.4 | 12.2 | 0.5939 | 0.3 | 0.21 | ol | 48 | 0.00403 | LV
94-AL1/15-ST1A 0.4 | 13.2 | 0.306 | 0.29 | 0.35 | ol | 94 | 0.00403 | LV
34-AL1/6-ST1A 10.0 | 9.7 | 0.8342 | 0.36 | 0.17 | ol | 34 | 0.00403 | MV
48-AL1/8-ST1A 10.0 | 10.1 | 0.5939 | 0.35 | 0.21 | ol | 48 | 0.00403 | MV
70-AL1/11-ST1A 10.0 | 10.4 | 0.4132 | 0.339 | 0.29 | ol | 70 | 0.00403 | MV
94-AL1/15-ST1A 10.0 | 10.75 | 0.306 | 0.33 | 0.35 | ol | 94 | 0.00403 | MV
122-AL1/20-ST1A 10.0 | 11.1 | 0.2376 | 0.323 | 0.41 | ol | 122 | 0.00403 | MV
149-AL1/24-ST1A 10.0 | 11.25 | 0.194 | 0.315 | 0.47 | ol | 149 | 0.00403 | MV
34-AL1/6-ST1A 20.0 | 9.15 | 0.8342 | 0.382 | 0.17 | ol | 34 | 0.00403 | MV
48-AL1/8-ST1A 20.0 | 9.5 | 0.5939 | 0.372 | 0.21 | ol | 48 | 0.00403 | MV
70-AL1/11-ST1A 20.0 | 9.7 | 0.4132 | 0.36 | 0.29 | ol | 70 | 0.00403 | MV
94-AL1/15-ST1A 20.0 | 10 | 0.306 | 0.35 | 0.35 | ol | 94 | 0.00403 | MV
122-AL1/20-ST1A 20.0 | 10.3 | 0.2376 | 0.344 | 0.41 | ol | 122 | 0.00403 | MV
149-AL1/24-ST1A 20.0 | 10.5 | 0.194 | 0.337 | 0.47 | ol | 149 | 0.00403 | MV
184-AL1/30-ST1A 20.0 | 10.75 | 0.1571 | 0.33 | 0.535 | ol | 184 | 0.00403 | MV
243-AL1/39-ST1A 20.0 | 11 | 0.1188 | 0.32 | 0.645 | ol | 243 | 0.00403 | MV
48-AL1/8-ST1A 110.0 | 8 | 0.5939 | 0.46 | 0.21 | ol | 48 | 0.00403 | HV
70-AL1/11-ST1A 110.0 | 8.4 | 0.4132 | 0.45 | 0.29 | ol | 70 | 0.00403 | HV
94-AL1/15-ST1A 110.0 | 8.65 | 0.306 | 0.44 | 0.35 | ol | 94 | 0.00403 | HV
122-AL1/20-ST1A 110.0 | 8.5 | 0.2376 | 0.43 | 0.41 | ol | 122 | 0.00403 | HV
149-AL1/24-ST1A 110.0 | 8.75 | 0.194 | 0.41 | 0.47 | ol | 149 | 0.00403 | HV
184-AL1/30-ST1A 110.0 | 8.8 | 0.1571 | 0.4 | 0.535 | ol | 184 | 0.00403 | HV
243-AL1/39-ST1A 110.0 | 9 | 0.1188 | 0.39 | 0.645 | ol | 243 | 0.00403 | HV
305-AL1/39-ST1A 110.0 | 9.2 | 0.0949 | 0.38 | 0.74 | ol | 305 | 0.00403 | HV
490-AL1/64-ST1A 110.0 | 9.75 | 0.059 | 0.37 | 0.96 | ol | 490 | 0.00403 | HV
679-AL1/86-ST1A 110.0 | 9.95 | 0.042 | 0.36 | 1.15 | ol | 679 | 0.00403 | HV
490-AL1/64-ST1A 220.0 | 10 | 0.059 | 0.285 | 0.96 | ol | 490 | 0.00403 | HV
679-AL1/86-ST1A 220.0 | 11.7 | 0.042 | 0.275 | 1.15 | ol | 679 | 0.00403 | HV
490-AL1/64-ST1A 380.0 | 11 | 0.059 | 0.253 | 0.96 | ol | 490 | 0.00403 | HV
679-AL1/86-ST1A 380.0 | 14.6 | 0.042 | 0.25 | 1.15 | ol | 679 | 0.00403 | HV

## trafo_std_types
| i0_percent | pfe_kw | vkr_percent | sn_mva | vn_lv_kv | vn_hv_kv | vk_percent | shift_degree | vector_group | tap_side | tap_neutral | tap_min | tap_max | tap_step_degree | tap_step_percent | tap_phase_shifter
160 MVA 380/110 kV | 0.06 | 60 | 0.25 | 160 | 110 | 380 | 12.2 | 0 | Yy0 | hv | 0 | -9 | 9 | 0 | 1.5 | FALSE
100 MVA 220/110 kV | 0.06 | 55 | 0.26 | 100 | 110 | 220 | 12 | 0 | Yy0 | hv | 0 | -9 | 9 | 0 | 1.5 | FALSE
63 MVA 110/20 kV | 0.04 | 22 | 0.32 | 63 | 20 | 110 | 18 | 150 | YNd5 | hv | 0 | -9 | 9 | 0 | 1.5 | FALSE
40 MVA 110/20 kV | 0.05 | 18 | 0.34 | 40 | 20 | 110 | 16.2 | 150 | YNd5 | hv | 0 | -9 | 9 | 0 | 1.5 | FALSE
25 MVA 110/20 kV | 0.07 | 14 | 0.41 | 25 | 20 | 110 | 12 | 150 | YNd5 | hv | 0 | -9 | 9 | 0 | 1.5 | FALSE
63 MVA 110/10 kV | 0.04 | 22 | 0.32 | 63 | 10 | 110 | 18 | 150 | YNd5 | hv | 0 | -9 | 9 | 0 | 1.5 | FALSE
40 MVA 110/10 kV | 0.05 | 18 | 0.34 | 40 | 10 | 110 | 16.2 | 150 | YNd5 | hv | 0 | -9 | 9 | 0 | 1.5 | FALSE
25 MVA 110/10 kV | 0.07 | 14 | 0.41 | 25 | 10 | 110 | 12 | 150 | YNd5 | hv | 0 | -9 | 9 | 0 | 1.5 | FALSE
0.25 MVA 20/0.4 kV | 0.32 | 0.8 | 1.44 | 0.25 | 0.4 | 20 | 6 | 150 | Yzn5 | hv | 0 | -2 | 2 | 0 | 2.5 | FALSE
0.4 MVA 20/0.4 kV | 0.3375 | 1.35 | 1.425 | 0.4 | 0.4 | 20 | 6 | 150 | Dyn5 | hv | 0 | -2 | 2 | 0 | 2.5 | FALSE
0.63 MVA 20/0.4 kV | 0.2619 | 1.65 | 1.206 | 0.63 | 0.4 | 20 | 6 | 150 | Dyn5 | hv | 0 | -2 | 2 | 0 | 2.5 | FALSE
0.25 MVA 10/0.4 kV | 0.24 | 0.6 | 1.2 | 0.25 | 0.4 | 10 | 4 | 150 | Dyn5 | hv | 0 | -2 | 2 | 0 | 2.5 | FALSE
0.4 MVA 10/0.4 kV | 0.2375 | 0.95 | 1.325 | 0.4 | 0.4 | 10 | 4 | 150 | Dyn5 | hv | 0 | -2 | 2 | 0 | 2.5 | FALSE
0.63 MVA 10/0.4 kV | 0.1873 | 1.18 | 1.0794 | 0.63 | 0.4 | 10 | 4 | 150 | Dyn5 | hv | 0 | -2 | 2 | 0 | 2.5 | FALSE

## trafo3w_std_types
| sn_hv_mva | sn_mv_mva | sn_lv_mva | vn_hv_kv | vn_mv_kv | vn_lv_kv | vk_hv_percent | vk_mv_percent | vk_lv_percent | vkr_hv_percent | vkr_mv_percent | vkr_lv_percent | pfe_kw | i0_percent | shift_mv_degree | shift_lv_degree | vector_group | tap_side | tap_neutral | tap_min | tap_max | tap_step_percent
63/25/38 MVA 110/20/10 kV | 63 | 25 | 38 | 110 | 20 | 10 | 10.4 | 10.4 | 10.4 | 0.28 | 0.32 | 0.35 | 35 | 0.89 | 0 | 0 | YN0yn0yn0 | hv | 0 | -10 | 10 | 1.2
63/25/38 MVA 110/10/10 kV | 63 | 25 | 38 | 110 | 10 | 10 | 10.4 | 10.4 | 10.4 | 0.28 | 0.32 | 0.35 | 35 | 0.89 | 0 | 0 | YN0yn0yn0 | hv | 0 | -10 | 10 | 1.2

## fuse_std_types
| fuse_type | i_rated_a | t_avg | t_min | t_total | x_avg | x_min | x_total
HV 100A | HV 100A | 100 | 0 | [10.0, 3.64, 0.854, 0.281, 0.1, 0.0531, 0.022, 0.01] | [10.0, 4.267, 1.21, 0.403, 0.1, 0.058, 0.022, 0.01] | 0 | [300.0, 350.0, 450.0, 550.0, 700.0, 850.0, 1200.0, 1752.0] | [600.0, 700.0, 900.0, 1150.0, 1665.0, 2000.0, 3000.0, 4313.0]
HV 10A | HV 10A | 10 | 0 | [10.0, 1675.0, 0.344, 0.156, 0.1, 0.0417, 0.0171, 0.01] | [10.0, 1.3, 0.3, 0.155, 0.1, 0.0555, 0.023, 0.01] | 0 | [30.0, 32.0, 35.0, 37.0, 39.0, 50.0, 70.0, 88.0] | [60.0, 70.0, 80.0, 87.0, 94.0, 110.0, 150.0, 216.0]
HV 125A | HV 125A | 125 | 0 | [10.0, 1.82, 0.344, 0.1, 0.0467, 0.0269, 0.01] | [10.0, 2.478, 0.426, 0.1, 0.0427, 0.0211, 0.01] | 0 | [375.0, 500.0, 700.0, 925.0, 1200.0, 1500.0, 2341.0] | [750.0, 1000.0, 1500.0, 2200.0, 3000.0, 4000.0, 5765.0]
HV 160A | HV 160A | 160 | 0 | [10.0, 4.15, 1.03, 0.198, 0.1, 0.051, 0.0172, 0.01] | [10.0, 2.3, 0.734, 0.274, 0.1, 0.046, 0.0177, 0.01] | 0 | [480.0, 550.0, 700.0, 1000.0, 1260.0, 1600.0, 2500.0, 3227.0] | [960.0, 1300.0, 1700.0, 2200.0, 2996.0, 4000.0, 6000.0, 7946.0]
HV 16A | HV 16A | 16 | 0 | [10.0, 0.352, 0.164, 0.1, 0.0649, 0.0342, 0.01] | [10.0, 2.34, 0.722, 0.181, 0.1, 0.055, 0.0296, 0.01] | 0 | [48.0, 60.0, 65.0, 71.0, 80.0, 100.0, 162.0] | [96.0, 110.0, 125.0, 150.0, 168.0, 200.0, 250.0, 398.0]
HV 200A | HV 200A | 200 | 0 | [10.0, 4.267, 1.21, 0.403, 0.1, 0.058, 0.022, 0.01] | [10.0, 3.73, 1.654, 0.328, 0.1, 0.0531, 0.019, 0.01] | 0 | [600.0, 700.0, 900.0, 1150.0, 1665.0, 2000.0, 3000.0, 4313.0] | [1200.0, 1500.0, 1800.0, 2700.0, 3960.0, 5000.0, 7500.0, 10620.0]
HV 20A | HV 20A | 20 | 0 | [10.0, 1.3, 0.3, 0.155, 0.1, 0.0555, 0.023, 0.01] | [10.0, 1.3, 0.161, 0.1, 0.0611, 0.0399, 0.0141, 0.01] | 0 | [60.0, 70.0, 80.0, 87.0, 94.0, 110.0, 150.0, 216.0] | [120.0, 150.0, 200.0, 223.0, 260.0, 300.0, 450.0, 532.0]
HV 25A | HV 25A | 25 | 0 | [10.0, 2.512, 0.833, 0.299, 0.1, 0.0372, 0.0223, 0.01] | [10.0, 3.125, 0.597, 0.198, 0.1, 0.0378, 0.022, 0.01] | 0 | [75.0, 82.0, 90.0, 100.0, 124.0, 170.0, 200.0, 289.0] | [150.0, 170.0, 210.0, 250.0, 294.0, 400.0, 500.0, 711.0]
HV 31.5A | HV 31.5A | 31.5 | 0 | [10.0, 2.34, 0.722, 0.181, 0.1, 0.055, 0.0296, 0.01] | [10.0, 2.84, 0.368, 0.164, 0.1, 0.0621, 0.0378, 0.0195, 0.01] | 0 | [95.0, 110.0, 125.0, 150.0, 165.0, 200.0, 250.0, 390.0] | [189.0, 220.0, 300.0, 350.0, 393.0, 450.0, 530.0, 700.0, 960.0]
HV 40A | HV 40A | 40 | 0 | [10.0, 1.3, 0.161, 0.1, 0.0611, 0.0399, 0.0141, 0.01] | [10.0, 2.05, 0.369, 0.198, 0.1, 0.051, 0.0298, 0.01] | 0 | [120.0, 150.0, 200.0, 223.0, 260.0, 300.0, 450.0, 532.0] | [240.0, 300.0, 400.0, 450.0, 530.0, 650.0, 800.0, 1311.0]
HV 50A | HV 50A | 50 | 0 | [10.0, 3.215, 0.597, 0.198, 0.1, 0.0378, 0.022, 0.01] | [10.0, 3.64, 0.854, 0.281, 0.1, 0.0531, 0.022, 0.01] | 0 | [150.0, 170.0, 210.0, 250.0, 294.0, 400.0, 500.0, 711.0] | [300.0, 350.0, 450.0, 550.0, 700.0, 850.0, 1200.0, 1752.0]
HV 6.3A | HV 6.3A | 6.3 | 0 | [10.0, 1.39, 0.344, 0.168, 0.1, 0.056, 0.0263, 0.01] | [10.0, 1.711, 0.516, 0.198, 0.1, 0.0634, 0.0303, 0.01] | 0 | [19.0, 19.5, 20.4, 20.8, 22.0, 25.0, 32.0, 48.0] | [38.0, 40.0, 43.0, 48.0, 53.0, 60.0, 75.0, 118.0]
HV 63A | HV 63A | 63 | 0 | [10.0, 2.84, 0.368, 0.164, 0.1, 0.0621, 0.0378, 0.0195, 0.01] | [10.0, 1.82, 0.344, 0.1, 0.0467, 0.0269, 0.01] | 0 | [189.0, 220.0, 300.0, 350.0, 393.0, 450.0, 530.0, 700.0, 961.0] | [378.0, 500.0, 700.0, 934.0, 1200.0, 1500.0, 2366.0]
HV 80A | HV 80A | 80 | 0 | [10.0, 2.05, 0.369, 0.198, 0.1, 0.051, 0.0298, 0.01] | [10.0, 4.15, 1.03, 0.198, 0.1, 0.051, 0.0172, 0.01] | 0 | [240.0, 300.0, 400.0, 450.0, 530.0, 650.0, 800.0, 1311.0] | [480.0, 550.0, 700.0, 1000.0, 1260.0, 1600.0, 2500.0, 3227.0]
Siemens NH-1-100 | Siemens NH-1-100 | 100 | [5400.0, 2000.0, 400.0, 20.0, 1.0, 0.2, 0.012, 0.004] | 0 | 0 | [150.0, 190.0, 250.0, 430.0, 900.0, 1250.0, 2700.0, 3600.0] | 0 | 0
Siemens NH-1-125 | Siemens NH-1-125 | 125 | [4800.0, 120.0, 7.0, 0.1, 0.004] | 0 | 0 | [180.0, 400.0, 740.0, 2000.0, 4250.0] | 0 | 0
Siemens NH-1-16 | Siemens NH-1-16 | 16 | [4000.0, 400.0, 2.0, 0.1, 0.04, 0.01] | 0 | 0 | [26.0, 35.0, 75.0, 150.0, 200.0, 300.0] | 0 | 0
Siemens NH-1-160 | Siemens NH-1-160 | 160 | [4800.0, 120.0, 7.0, 0.1, 0.004] | 0 | 0 | [210.0, 500.0, 900.0, 2300.0, 5000.0] | 0 | 0
Siemens NH-1-25 | Siemens NH-1-25 | 25 | [4000.0, 1000.0, 10.0, 0.2, 0.02, 0.01] | 0 | 0 | [40.0, 50.0, 100.0, 210.0, 400.0, 500.0] | 0 | 0
Siemens NH-1-50 | Siemens NH-1-50 | 50 | [4000.0, 40.0, 4.0, 1.0, 0.02, 0.01] | 0 | 0 | [86.0, 200.0, 300.0, 400.0, 1000.0, 1280.0] | 0 | 0
Siemens NH-1-63 | Siemens NH-1-63 | 63 | [4000.0, 100.0, 10.0, 2.0, 0.04, 0.01] | 0 | 0 | [100.0, 200.0, 300.0, 400.0, 1000.0, 1500.0] | 0 | 0
Siemens NH-1-80 | Siemens NH-1-80 | 80 | [4800.0, 120.0, 7.0, 0.1, 0.01] | 0 | 0 | [150.58, 250.0, 450.0, 1150.0, 2470.0] | 0 | 0
Siemens NH-2-1000 | Siemens NH-2-1000 | 1000 | [4800.0, 120.0, 7.0, 0.1, 0.004] | 0 | 0 | [1900.0, 3500.0, 8400.0, 24000.0, 52000.0] | 0 | 0
Siemens NH-2-200 | Siemens NH-2-200 | 200 | [4800.0, 120.0, 7.0, 0.1, 0.004] | 0 | 0 | [280.0, 650.0, 1200.0, 3000.0, 7000.0] | 0 | 0
Siemens NH-2-224 | Siemens NH-2-224 | 224 | [4800.0, 120.0, 7.0, 0.2, 0.04, 0.004] | 0 | 0 | [400.0, 750.0, 1453.0, 3025.0, 4315.0, 7600.0] | 0 | 0
Siemens NH-2-250 | Siemens NH-2-250 | 250 | [4800.0, 120.0, 7.0, 0.1, 0.004] | 0 | 0 | [450.0, 800.0, 1650.0, 4000.0, 8500.0] | 0 | 0
Siemens NH-2-315 | Siemens NH-2-315 | 315 | [4800.0, 120.0, 7.0, 0.1, 0.004] | 0 | 0 | [550.0, 920.0, 1900.0, 5000.0, 11000.0] | 0 | 0
Siemens NH-2-355 | Siemens NH-2-355 | 355 | [4800.0, 120.0, 6.0, 0.1, 0.004] | 0 | 0 | [650.0, 1116.27, 2350.0, 5840.0, 12790.0] | 0 | 0
Siemens NH-2-400 | Siemens NH-2-400 | 400 | [4800.0, 120.0, 7.0, 0.1, 0.004] | 0 | 0 | [720.0, 1350.0, 2800.0, 6500.0, 15000.0] | 0 | 0
Siemens NH-2-425 | Siemens NH-2-425 | 425 | [4800.0, 120.0, 7.0, 0.1, 0.004] | 0 | 0 | [850.0, 1500.0, 3050.0, 7500.0, 16500.0] | 0 | 0
Siemens NH-2-630 | Siemens NH-2-630 | 630 | [4800.0, 120.0, 7.0, 0.1, 0.004] | 0 | 0 | [1200.0, 2000.0, 4800.0, 12000.0, 26000.0] | 0 | 0

## dtypes
| element | column | dtype
0 | bus | name | object
1 | bus | vn_kv | float64
2 | bus | type | object
3 | bus | zone | object
4 | bus | in_service | bool
5 | load | name | object
6 | load | bus | uint32
7 | load | p_mw | float64
8 | load | q_mvar | float64
9 | load | const_z_percent | float64
10 | load | const_i_percent | float64
11 | load | sn_mva | float64
12 | load | scaling | float64
13 | load | in_service | bool
14 | load | type | object
15 | ext_grid | name | object
16 | ext_grid | bus | uint32
17 | ext_grid | vm_pu | float64
18 | ext_grid | va_degree | float64
19 | ext_grid | slack_weight | float64
20 | ext_grid | in_service | bool
21 | line | name | object
22 | line | std_type | object
23 | line | from_bus | uint32
24 | line | to_bus | uint32
25 | line | length_km | float64
26 | line | r_ohm_per_km | float64
27 | line | x_ohm_per_km | float64
28 | line | c_nf_per_km | float64
29 | line | g_us_per_km | float64
30 | line | max_i_ka | float64
31 | line | df | float64
32 | line | parallel | uint32
33 | line | type | object
34 | line | in_service | bool
35 | trafo | name | object
36 | trafo | std_type | object
37 | trafo | hv_bus | uint32
38 | trafo | lv_bus | uint32
39 | trafo | sn_mva | float64
40 | trafo | vn_hv_kv | float64
41 | trafo | vn_lv_kv | float64
42 | trafo | vk_percent | float64
43 | trafo | vkr_percent | float64
44 | trafo | pfe_kw | float64
45 | trafo | i0_percent | float64
46 | trafo | shift_degree | float64
47 | trafo | tap_side | object
48 | trafo | tap_neutral | int32
49 | trafo | tap_min | int32
50 | trafo | tap_max | int32
51 | trafo | tap_step_percent | float64
52 | trafo | tap_step_degree | float64
53 | trafo | tap_pos | int32
54 | trafo | tap_phase_shifter | bool
55 | trafo | parallel | uint32
56 | trafo | df | float64
57 | trafo | in_service | bool
58 | line_geodata | coords | object
59 | bus_geodata | x | float64
60 | bus_geodata | y | float64
61 | bus_geodata | coords | object

## parameters
| version | format_version | converged | OPF_converged | name | f_hz | sn_mva
0 | 2.14.6 | 2.14.0 | FALSE | FALSE |  | 50 | 1