## bus
| name | vn_kv | type | zone | in_service
0 | bus_LV_3359-16_0_3_node_0 | 0.4 | n |  | TRUE
1 | bus_LV_3359-16_0_3_node_1 | 0.4 | n |  | TRUE
2 | bus_LV_3359-16_0_3_node_2 | 0.4 | n |  | TRUE
3 | bus_LV_3359-16_0_3_node_3 | 0.4 | n |  | TRUE
4 | bus_LV_3359-16_0_3_node_4 | 0.4 | n |  | TRUE
5 | bus_LV_3359-16_0_3_node_5 | 0.4 | n |  | TRUE
6 | bus_LV_3359-16_0_3_node_7 | 0.4 | n |  | TRUE
7 | bus_LV_3359-16_0_3_node_8 | 0.4 | n |  | TRUE
8 | bus_LV_3359-16_0_3_node_6 | 0.4 | n |  | TRUE
9 | bus_LV_3359-16_0_3_node_53 | 0.4 | n |  | TRUE
10 | bus_LV_3359-16_0_3_node_52 | 0.4 | n |  | TRUE
11 | bus_LV_3359-16_0_3_node_32 | 0.4 | n |  | TRUE
12 | bus_LV_3359-16_0_3_node_64 | 0.4 | n |  | TRUE
13 | bus_LV_3359-16_0_3_node_51 | 0.4 | n |  | TRUE
14 | bus_LV_3359-16_0_3_node_33 | 0.4 | n |  | TRUE
15 | bus_LV_3359-16_0_3_node_65 | 0.4 | n |  | TRUE
16 | bus_LV_3359-16_0_3_node_9 | 0.4 | n |  | TRUE
17 | bus_LV_3359-16_0_3_node_10 | 0.4 | n |  | TRUE
18 | bus_LV_3359-16_0_3_node_11 | 0.4 | n |  | TRUE
19 | bus_LV_3359-16_0_3_node_12 | 0.4 | n |  | TRUE
20 | bus_LV_3359-16_0_3_node_13 | 0.4 | n |  | TRUE
21 | bus_LV_3359-16_0_3_node_14 | 0.4 | n |  | TRUE
22 | bus_LV_3359-16_0_3_node_37 | 0.4 | n |  | TRUE
23 | bus_LV_3359-16_0_3_node_36 | 0.4 | n |  | TRUE
24 | bus_LV_3359-16_0_3_node_15 | 0.4 | n |  | TRUE
25 | bus_LV_3359-16_0_3_node_16 | 0.4 | n |  | TRUE
26 | bus_LV_3359-16_0_3_node_17 | 0.4 | n |  | TRUE
27 | bus_LV_3359-16_0_3_node_18 | 0.4 | n |  | TRUE
28 | bus_LV_3359-16_0_3_node_19 | 0.4 | n |  | TRUE
29 | bus_LV_3359-16_0_3_node_20 | 0.4 | n |  | TRUE
30 | bus_LV_3359-16_0_3_node_21 | 0.4 | n |  | TRUE
31 | bus_LV_3359-16_0_3_node_22 | 0.4 | n |  | TRUE
32 | bus_LV_3359-16_0_3_node_23 | 0.4 | n |  | TRUE
33 | bus_LV_3359-16_0_3_node_34 | 0.4 | n |  | TRUE
34 | bus_LV_3359-16_0_3_node_35 | 0.4 | n |  | TRUE
35 | bus_LV_3359-16_0_3_node_26 | 0.4 | n |  | TRUE
36 | bus_LV_3359-16_0_3_node_24 | 0.4 | n |  | TRUE
37 | bus_LV_3359-16_0_3_node_25 | 0.4 | n |  | TRUE
38 | bus_LV_3359-16_0_3_node_62 | 0.4 | n |  | TRUE
39 | bus_LV_3359-16_0_3_node_63 | 0.4 | n |  | TRUE
40 | bus_LV_3359-16_0_3_node_61 | 0.4 | n |  | TRUE
41 | bus_LV_3359-16_0_3_node_43 | 0.4 | n |  | TRUE
42 | bus_LV_3359-16_0_3_node_44 | 0.4 | n |  | TRUE
43 | bus_LV_3359-16_0_3_node_75 | 0.4 | n |  | TRUE
44 | bus_LV_3359-16_0_3_node_30 | 0.4 | n |  | TRUE
45 | bus_LV_3359-16_0_3_node_59 | 0.4 | n |  | TRUE
46 | bus_LV_3359-16_0_3_node_27 | 0.4 | n |  | TRUE
47 | bus_LV_3359-16_0_3_node_28 | 0.4 | n |  | TRUE
48 | bus_LV_3359-16_0_3_node_29 | 0.4 | n |  | TRUE
49 | bus_LV_3359-16_0_3_node_31 | 0.4 | n |  | TRUE
50 | bus_LV_3359-16_0_3_node_66 | 0.4 | n |  | TRUE
51 | bus_LV_3359-16_0_3_node_50 | 0.4 | n |  | TRUE
52 | bus_LV_3359-16_0_3_node_41 | 0.4 | n |  | TRUE
53 | bus_LV_3359-16_0_3_node_48 | 0.4 | n |  | TRUE
54 | bus_LV_3359-16_0_3_node_49 | 0.4 | n |  | TRUE
55 | bus_LV_3359-16_0_3_node_45 | 0.4 | n |  | TRUE
56 | bus_LV_3359-16_0_3_node_46 | 0.4 | n |  | TRUE
57 | bus_LV_3359-16_0_3_node_42 | 0.4 | n |  | TRUE
58 | bus_LV_3359-16_0_3_node_38 | 0.4 | n |  | TRUE
59 | bus_LV_3359-16_0_3_node_39 | 0.4 | n |  | TRUE
60 | bus_LV_3359-16_0_3_node_40 | 0.4 | n |  | TRUE
61 | bus_LV_3359-16_0_3_node_55 | 0.4 | n |  | TRUE
62 | bus_LV_3359-16_0_3_node_76 | 0.4 | n |  | TRUE
63 | bus_LV_3359-16_0_3_node_56 | 0.4 | n |  | TRUE
64 | bus_LV_3359-16_0_3_node_57 | 0.4 | n |  | TRUE
65 | bus_LV_3359-16_0_3_node_47 | 0.4 | n |  | TRUE
66 | bus_LV_3359-16_0_3_node_58 | 0.4 | n |  | TRUE
67 | bus_LV_3359-16_0_3_node_77 | 0.4 | n |  | TRUE
68 | bus_LV_3359-16_0_3_node_60 | 0.4 | n |  | TRUE
69 | bus_LV_3359-16_0_3_node_67 | 0.4 | n |  | TRUE
70 | bus_LV_3359-16_0_3_node_68 | 0.4 | n |  | TRUE
71 | bus_LV_3359-16_0_3_node_69 | 0.4 | n |  | TRUE
72 | bus_LV_3359-16_0_3_node_70 | 0.4 | n |  | TRUE
73 | bus_LV_3359-16_0_3_node_71 | 0.4 | n |  | TRUE
74 | bus_LV_3359-16_0_3_node_72 | 0.4 | n |  | TRUE
75 | bus_LV_3359-16_0_3_node_73 | 0.4 | n |  | TRUE
76 | bus_LV_3359-16_0_3_node_74 | 0.4 | n |  | TRUE
77 | bus_MV_38_0_node_42 | 20 | n |  | TRUE

## load
| name | bus | p_mw | q_mvar | const_z_percent | const_i_percent | sn_mva | scaling | in_service | type
0 | LV_3359-16_0_3_load_0 | 0 | 0.0036864 | 0.00092391 | 0 | 0 |  | 1 | TRUE | wye
1 | LV_3359-16_0_3_load_1 | 1 | 0.0016168 | 0.00040521 | 0 | 0 |  | 1 | TRUE | wye
2 | LV_3359-16_0_3_load_3 | 3 | 0.006036 | 0.0015128 | 0 | 0 |  | 1 | TRUE | wye
3 | LV_3359-16_0_3_load_4 | 4 | 0.0035175 | 0.00088158 | 0 | 0 |  | 1 | TRUE | wye
4 | LV_3359-16_0_3_load_5 | 5 | 0.00075977 | 0.00019042 | 0 | 0 |  | 1 | TRUE | wye
5 | LV_3359-16_0_3_load_7 | 6 | 0.0023454 | 0.00058782 | 0 | 0 |  | 1 | TRUE | wye
6 | LV_3359-16_0_3_load_8 | 7 | 0.0013682 | 0.00034292 | 0 | 0 |  | 1 | TRUE | wye
7 | LV_3359-16_0_3_load_53 | 9 | 0.0087796 | 0.0022004 | 0 | 0 |  | 1 | TRUE | wye
8 | LV_3359-16_0_3_load_52 | 10 | 0.0028611 | 0.00071706 | 0 | 0 |  | 1 | TRUE | wye
9 | LV_3359-16_0_3_load_32 | 11 | 0.0014259 | 0.00035738 | 0 | 0 |  | 1 | TRUE | wye
10 | LV_3359-16_0_3_load_64 | 12 | 0.0013472 | 0.00033763 | 0 | 0 |  | 1 | TRUE | wye
11 | LV_3359-16_0_3_load_51 | 13 | 0.0036228 | 0.00090796 | 0 | 0 |  | 1 | TRUE | wye
12 | LV_3359-16_0_3_load_33 | 14 | 0.0037659 | 0.00094382 | 0 | 0 |  | 1 | TRUE | wye
13 | LV_3359-16_0_3_load_65 | 15 | 0.0020608 | 0.0005165 | 0 | 0 |  | 1 | TRUE | wye
14 | LV_3359-16_0_3_load_9 | 16 | 0.0018007 | 0.0004513 | 0 | 0 |  | 1 | TRUE | wye
15 | LV_3359-16_0_3_load_10 | 17 | 0.0034881 | 0.00087421 | 0 | 0 |  | 1 | TRUE | wye
16 | LV_3359-16_0_3_load_11 | 18 | 0.0037617 | 0.00094276 | 0 | 0 |  | 1 | TRUE | wye
17 | LV_3359-16_0_3_load_12 | 19 | 0.0021663 | 0.00054291 | 0 | 0 |  | 1 | TRUE | wye
18 | LV_3359-16_0_3_load_13 | 20 | 0.0024898 | 0.00062401 | 0 | 0 |  | 1 | TRUE | wye
19 | LV_3359-16_0_3_load_14 | 21 | 0.001523 | 0.00038169 | 0 | 0 |  | 1 | TRUE | wye
20 | LV_3359-16_0_3_load_37 | 22 | 0.0016968 | 0.00042526 | 0 | 0 |  | 1 | TRUE | wye
21 | LV_3359-16_0_3_load_36 | 23 | 0.0025798 | 0.00064657 | 0 | 0 |  | 1 | TRUE | wye
22 | LV_3359-16_0_3_load_15 | 24 | 0.0024291 | 0.00060878 | 0 | 0 |  | 1 | TRUE | wye
23 | LV_3359-16_0_3_load_16 | 25 | 0.0019372 | 0.0004855 | 0 | 0 |  | 1 | TRUE | wye
24 | LV_3359-16_0_3_load_18 | 27 | 0.0016826 | 0.0004217 | 0 | 0 |  | 1 | TRUE | wye
25 | LV_3359-16_0_3_load_19 | 28 | 0.00093393 | 0.00023407 | 0 | 0 |  | 1 | TRUE | wye
26 | LV_3359-16_0_3_load_20 | 29 | 0.0031016 | 0.00077733 | 0 | 0 |  | 1 | TRUE | wye
27 | LV_3359-16_0_3_load_21 | 30 | 0.0019426 | 0.00048685 | 0 | 0 |  | 1 | TRUE | wye
28 | LV_3359-16_0_3_load_22 | 31 | 0.0016561 | 0.00041505 | 0 | 0 |  | 1 | TRUE | wye
29 | LV_3359-16_0_3_load_23 | 32 | 0.0016065 | 0.00040262 | 0 | 0 |  | 1 | TRUE | wye
30 | LV_3359-16_0_3_load_34 | 33 | 0.0016643 | 0.00041712 | 0 | 0 |  | 1 | TRUE | wye
31 | LV_3359-16_0_3_load_35 | 34 | 0.0022577 | 0.00056583 | 0 | 0 |  | 1 | TRUE | wye
32 | LV_3359-16_0_3_load_26 | 35 | 0.0011259 | 0.00028218 | 0 | 0 |  | 1 | TRUE | wye
33 | LV_3359-16_0_3_load_24 | 36 | 0.0019211 | 0.00048146 | 0 | 0 |  | 1 | TRUE | wye
34 | LV_3359-16_0_3_load_25 | 37 | 0.0015689 | 0.00039321 | 0 | 0 |  | 1 | TRUE | wye
35 | LV_3359-16_0_3_load_62 | 38 | 0.0023726 | 0.00059462 | 0 | 0 |  | 1 | TRUE | wye
36 | LV_3359-16_0_3_load_63 | 39 | 0.0014958 | 0.00037489 | 0 | 0 |  | 1 | TRUE | wye
37 | LV_3359-16_0_3_load_61 | 40 | 0.0013237 | 0.00033175 | 0 | 0 |  | 1 | TRUE | wye
38 | LV_3359-16_0_3_load_43 | 41 | 0.00022672 | 5.6822e-05 | 0 | 0 |  | 1 | TRUE | wye
39 | LV_3359-16_0_3_load_44 | 42 | 4.9067e-05 | 1.2297e-05 | 0 | 0 |  | 1 | TRUE | wye
40 | LV_3359-16_0_3_load_75 | 43 | 0.00034245 | 8.5825e-05 | 0 | 0 |  | 1 | TRUE | wye
41 | LV_3359-16_0_3_load_30 | 44 | 0.00091875 | 0.00023026 | 0 | 0 |  | 1 | TRUE | wye
42 | LV_3359-16_0_3_load_59 | 45 | 7.9862e-05 | 2.0015e-05 | 0 | 0 |  | 1 | TRUE | wye
43 | LV_3359-16_0_3_load_28 | 47 | 0.0028967 | 0.00072599 | 0 | 0 |  | 1 | TRUE | wye
44 | LV_3359-16_0_3_load_31 | 49 | 0.0088492 | 0.0022178 | 0 | 0 |  | 1 | TRUE | wye
45 | LV_3359-16_0_3_load_66 | 50 | 0.0092963 | 0.0023299 | 0 | 0 |  | 1 | TRUE | wye
46 | LV_3359-16_0_3_load_41 | 52 | 0.002081 | 0.00052156 | 0 | 0 |  | 1 | TRUE | wye
47 | LV_3359-16_0_3_load_48 | 53 | 0.0078488 | 0.0019671 | 0 | 0 |  | 1 | TRUE | wye
48 | LV_3359-16_0_3_load_45 | 55 | 0.00011656 | 2.9212e-05 | 0 | 0 |  | 1 | TRUE | wye
49 | LV_3359-16_0_3_load_42 | 57 | 0.0022779 | 0.00057089 | 0 | 0 |  | 1 | TRUE | wye
50 | LV_3359-16_0_3_load_38 | 58 | 0.0018959 | 0.00047517 | 0 | 0 |  | 1 | TRUE | wye
51 | LV_3359-16_0_3_load_39 | 59 | 0.0021917 | 0.0005493 | 0 | 0 |  | 1 | TRUE | wye
52 | LV_3359-16_0_3_load_40 | 60 | 0.0018638 | 0.0004671 | 0 | 0 |  | 1 | TRUE | wye
53 | LV_3359-16_0_3_load_55 | 61 | 0.0029154 | 0.00073067 | 0 | 0 |  | 1 | TRUE | wye
54 | LV_3359-16_0_3_load_76 | 62 | 0.00042874 | 0.00010745 | 0 | 0 |  | 1 | TRUE | wye
55 | LV_3359-16_0_3_load_56 | 63 | 0.0019471 | 0.00048799 | 0 | 0 |  | 1 | TRUE | wye
56 | LV_3359-16_0_3_load_57 | 64 | 9.7452e-05 | 2.4424e-05 | 0 | 0 |  | 1 | TRUE | wye
57 | LV_3359-16_0_3_load_47 | 65 | 0.0014099 | 0.00035335 | 0 | 0 |  | 1 | TRUE | wye
58 | LV_3359-16_0_3_load_58 | 66 | 0.0017897 | 0.00044855 | 0 | 0 |  | 1 | TRUE | wye
59 | LV_3359-16_0_3_load_77 | 67 | 5.8006e-05 | 1.4538e-05 | 0 | 0 |  | 1 | TRUE | wye
60 | LV_3359-16_0_3_load_60 | 68 | 7.0311e-05 | 1.7622e-05 | 0 | 0 |  | 1 | TRUE | wye
61 | LV_3359-16_0_3_load_67 | 69 | 6.4487e-05 | 1.6162e-05 | 0 | 0 |  | 1 | TRUE | wye
62 | LV_3359-16_0_3_load_68 | 70 | 4.592e-05 | 1.1509e-05 | 0 | 0 |  | 1 | TRUE | wye
63 | LV_3359-16_0_3_load_69 | 71 | 0.0017673 | 0.00044294 | 0 | 0 |  | 1 | TRUE | wye
64 | LV_3359-16_0_3_load_70 | 72 | 0.0018539 | 0.00046463 | 0 | 0 |  | 1 | TRUE | wye
65 | LV_3359-16_0_3_load_71 | 73 | 7.2091e-05 | 1.8068e-05 | 0 | 0 |  | 1 | TRUE | wye
66 | LV_3359-16_0_3_load_72 | 74 | 0.0016383 | 0.00041059 | 0 | 0 |  | 1 | TRUE | wye
67 | LV_3359-16_0_3_load_73 | 75 | 5.5124e-05 | 1.3815e-05 | 0 | 0 |  | 1 | TRUE | wye
68 | LV_3359-16_0_3_load_74 | 76 | 0.00086321 | 0.00021634 | 0 | 0 |  | 1 | TRUE | wye

## ext_grid
| name | bus | vm_pu | va_degree | slack_weight | in_service
0 |  | 15 | 1 | 0 | 1 | TRUE

## line
| name | std_type | from_bus | to_bus | length_km | r_ohm_per_km | x_ohm_per_km | c_nf_per_km | g_us_per_km | max_i_ka | df | parallel | type | in_service
0 | LV_3359-16_0_3_line_0 | NAYY 4x150 SE | 0 | 1 | 0.0043303 | 0.208 | 0.08 | 261 | 0 | 0.27 | 1 | 1 | cs | TRUE
1 | LV_3359-16_0_3_line_1 | NAYY 4x150 SE | 0 | 2 | 0.011827 | 0.208 | 0.08 | 261 | 0 | 0.27 | 1 | 1 | cs | TRUE
2 | LV_3359-16_0_3_line_2 | NAYY 4x150 SE | 1 | 3 | 0.016432 | 0.208 | 0.08 | 261 | 0 | 0.27 | 1 | 1 | cs | TRUE
3 | LV_3359-16_0_3_line_3 | NAYY 4x150 SE | 2 | 4 | 0.016158 | 0.208 | 0.08 | 261 | 0 | 0.27 | 1 | 3 | cs | TRUE
4 | LV_3359-16_0_3_line_4 | NAYY 4x150 SE | 2 | 5 | 0.021977 | 0.208 | 0.08 | 261 | 0 | 0.27 | 1 | 3 | cs | TRUE
5 | LV_3359-16_0_3_line_5 | NAYY 4x150 SE | 4 | 6 | 0.0009186 | 0.208 | 0.08 | 261 | 0 | 0.27 | 1 | 3 | cs | TRUE
6 | LV_3359-16_0_3_line_6 | NAYY 4x150 SE | 5 | 7 | 0.0071504 | 0.208 | 0.08 | 261 | 0 | 0.27 | 1 | 3 | cs | TRUE
7 | LV_3359-16_0_3_line_7 | NAYY 4x150 SE | 6 | 11 | 0.015086 | 0.208 | 0.08 | 261 | 0 | 0.27 | 1 | 3 | cs | TRUE
8 | LV_3359-16_0_3_line_8 | NAYY 4x150 SE | 7 | 12 | 0.0070157 | 0.208 | 0.08 | 261 | 0 | 0.27 | 1 | 3 | cs | TRUE
9 | LV_3359-16_0_3_line_9 | NAYY 4x150 SE | 8 | 9 | 0.010933 | 0.208 | 0.08 | 261 | 0 | 0.27 | 1 | 1 | cs | TRUE
10 | LV_3359-16_0_3_line_10 | NAYY 4x150 SE | 8 | 10 | 0.022731 | 0.208 | 0.08 | 261 | 0 | 0.27 | 1 | 1 | cs | TRUE
11 | LV_3359-16_0_3_line_11 | NAYY 4x150 SE | 10 | 13 | 0.0034146 | 0.208 | 0.08 | 261 | 0 | 0.27 | 1 | 1 | cs | TRUE
12 | LV_3359-16_0_3_line_12 | NAYY 4x150 SE | 11 | 14 | 0.0094621 | 0.208 | 0.08 | 261 | 0 | 0.27 | 1 | 3 | cs | TRUE
13 | LV_3359-16_0_3_line_13 | NAYY 4x150 SE | 12 | 15 | 0.0088051 | 0.208 | 0.08 | 261 | 0 | 0.27 | 1 | 3 | cs | TRUE
14 | LV_3359-16_0_3_line_14 | NAYY 4x150 SE | 13 | 54 | 0.020318 | 0.208 | 0.08 | 261 | 0 | 0.27 | 1 | 1 | cs | TRUE
15 | LV_3359-16_0_3_line_15 | NAYY 4x150 SE | 14 | 32 | 0.0030099 | 0.208 | 0.08 | 261 | 0 | 0.27 | 1 | 3 | cs | TRUE
16 | LV_3359-16_0_3_line_16 | NAYY 4x150 SE | 16 | 17 | 0.017744 | 0.208 | 0.08 | 261 | 0 | 0.27 | 1 | 1 | cs | TRUE
17 | LV_3359-16_0_3_line_17 | NAYY 4x150 SE | 16 | 18 | 0.0099074 | 0.208 | 0.08 | 261 | 0 | 0.27 | 1 | 1 | cs | TRUE
18 | LV_3359-16_0_3_line_18 | NAYY 4x150 SE | 17 | 19 | 0.0058244 | 0.208 | 0.08 | 261 | 0 | 0.27 | 1 | 1 | cs | TRUE
19 | LV_3359-16_0_3_line_19 | NAYY 4x150 SE | 18 | 20 | 0.036638 | 0.208 | 0.08 | 261 | 0 | 0.27 | 1 | 1 | cs | TRUE
20 | LV_3359-16_0_3_line_20 | NAYY 4x150 SE | 20 | 21 | 0.023199 | 0.208 | 0.08 | 261 | 0 | 0.27 | 1 | 1 | cs | TRUE
21 | LV_3359-16_0_3_line_21 | NAYY 4x150 SE | 21 | 22 | 0.021213 | 0.208 | 0.08 | 261 | 0 | 0.27 | 1 | 1 | cs | TRUE
22 | LV_3359-16_0_3_line_22 | NAYY 4x150 SE | 22 | 23 | 0.027095 | 0.208 | 0.08 | 261 | 0 | 0.27 | 1 | 1 | cs | TRUE
23 | LV_3359-16_0_3_line_23 | NAYY 4x150 SE | 23 | 31 | 0.019523 | 0.208 | 0.08 | 261 | 0 | 0.27 | 1 | 1 | cs | TRUE
24 | LV_3359-16_0_3_line_24 | NAYY 4x150 SE | 24 | 25 | 0.048934 | 0.208 | 0.08 | 261 | 0 | 0.27 | 1 | 3 | cs | TRUE
25 | LV_3359-16_0_3_line_25 | NAYY 4x150 SE | 24 | 26 | 0.04499 | 0.208 | 0.08 | 261 | 0 | 0.27 | 1 | 3 | cs | TRUE
26 | LV_3359-16_0_3_line_26 | NAYY 4x150 SE | 25 | 27 | 0.027734 | 0.208 | 0.08 | 261 | 0 | 0.27 | 1 | 3 | cs | TRUE
27 | LV_3359-16_0_3_line_27 | NAYY 4x150 SE | 26 | 28 | 0.022654 | 0.208 | 0.08 | 261 | 0 | 0.27 | 1 | 1 | cs | TRUE
28 | LV_3359-16_0_3_line_28 | NAYY 4x150 SE | 26 | 29 | 0.024972 | 0.208 | 0.08 | 261 | 0 | 0.27 | 1 | 3 | cs | TRUE
29 | LV_3359-16_0_3_line_29 | NAYY 4x150 SE | 27 | 30 | 0.026206 | 0.208 | 0.08 | 261 | 0 | 0.27 | 1 | 3 | cs | TRUE
30 | LV_3359-16_0_3_line_30 | NAYY 4x150 SE | 28 | 31 | 0.0078414 | 0.208 | 0.08 | 261 | 0 | 0.27 | 1 | 1 | cs | TRUE
31 | LV_3359-16_0_3_line_31 | NAYY 4x150 SE | 29 | 32 | 0.013612 | 0.208 | 0.08 | 261 | 0 | 0.27 | 1 | 3 | cs | TRUE
32 | LV_3359-16_0_3_line_32 | NAYY 4x150 SE | 30 | 33 | 0.022623 | 0.208 | 0.08 | 261 | 0 | 0.27 | 1 | 3 | cs | TRUE
33 | LV_3359-16_0_3_line_33 | NAYY 4x150 SE | 33 | 34 | 0.0083535 | 0.208 | 0.08 | 261 | 0 | 0.27 | 1 | 1 | cs | TRUE
34 | LV_3359-16_0_3_line_34 | NAYY 4x150 SE | 33 | 35 | 0.056035 | 0.208 | 0.08 | 261 | 0 | 0.27 | 1 | 3 | cs | TRUE
35 | LV_3359-16_0_3_line_35 | NAYY 4x150 SE | 34 | 58 | 0.016686 | 0.208 | 0.08 | 261 | 0 | 0.27 | 1 | 1 | cs | TRUE
36 | LV_3359-16_0_3_line_36 | NAYY 4x150 SE | 35 | 44 | 0.0042673 | 0.208 | 0.08 | 261 | 0 | 0.27 | 1 | 1 | cs | TRUE
37 | LV_3359-16_0_3_line_37 | NAYY 4x150 SE | 35 | 37 | 0.013246 | 0.208 | 0.08 | 261 | 0 | 0.27 | 1 | 3 | cs | TRUE
38 | LV_3359-16_0_3_line_38 | NAYY 4x150 SE | 36 | 37 | 0.025532 | 0.208 | 0.08 | 261 | 0 | 0.27 | 1 | 3 | cs | TRUE
39 | LV_3359-16_0_3_line_39 | NAYY 4x150 SE | 36 | 38 | 0.043613 | 0.208 | 0.08 | 261 | 0 | 0.27 | 1 | 3 | cs | TRUE
40 | LV_3359-16_0_3_line_40 | NAYY 4x150 SE | 38 | 39 | 0.014936 | 0.208 | 0.08 | 261 | 0 | 0.27 | 1 | 1 | cs | TRUE
41 | LV_3359-16_0_3_line_41 | NAYY 4x150 SE | 38 | 40 | 0.013766 | 0.208 | 0.08 | 261 | 0 | 0.27 | 1 | 3 | cs | TRUE
42 | LV_3359-16_0_3_line_42 | NAYY 4x150 SE | 40 | 57 | 0.012149 | 0.208 | 0.08 | 261 | 0 | 0.27 | 1 | 3 | cs | TRUE
43 | LV_3359-16_0_3_line_43 | NAYY 4x150 SE | 41 | 42 | 0.045589 | 0.208 | 0.08 | 261 | 0 | 0.27 | 1 | 1 | cs | TRUE
44 | LV_3359-16_0_3_line_44 | NAYY 4x150 SE | 41 | 43 | 0.080263 | 0.208 | 0.08 | 261 | 0 | 0.27 | 1 | 1 | cs | TRUE
45 | LV_3359-16_0_3_line_45 | NAYY 4x150 SE | 42 | 55 | 0.066234 | 0.208 | 0.08 | 261 | 0 | 0.27 | 1 | 1 | cs | TRUE
46 | LV_3359-16_0_3_line_46 | NAYY 4x150 SE | 43 | 62 | 0.3782 | 0.208 | 0.08 | 261 | 0 | 0.27 | 1 | 1 | cs | TRUE
47 | LV_3359-16_0_3_line_47 | NAYY 4x150 SE | 44 | 45 | 0.11667 | 0.208 | 0.08 | 261 | 0 | 0.27 | 1 | 1 | cs | TRUE
48 | LV_3359-16_0_3_line_48 | NAYY 4x150 SE | 45 | 56 | 0.050378 | 0.208 | 0.08 | 261 | 0 | 0.27 | 1 | 1 | cs | TRUE
49 | LV_3359-16_0_3_line_49 | NAYY 4x150 SE | 46 | 47 | 0.055996 | 0.208 | 0.08 | 261 | 0 | 0.27 | 1 | 2 | cs | TRUE
50 | LV_3359-16_0_3_line_50 | NAYY 4x150 SE | 46 | 48 | 0.060391 | 0.208 | 0.08 | 261 | 0 | 0.27 | 1 | 2 | cs | TRUE
51 | LV_3359-16_0_3_line_51 | NAYY 4x150 SE | 47 | 49 | 0.038844 | 0.208 | 0.08 | 261 | 0 | 0.27 | 1 | 3 | cs | TRUE
52 | LV_3359-16_0_3_line_52 | NAYY 4x150 SE | 48 | 50 | 0.043767 | 0.208 | 0.08 | 261 | 0 | 0.27 | 1 | 1 | cs | TRUE
53 | LV_3359-16_0_3_line_53 | NAYY 4x150 SE | 48 | 51 | 0.050619 | 0.208 | 0.08 | 261 | 0 | 0.27 | 1 | 1 | cs | TRUE
54 | LV_3359-16_0_3_line_54 | NAYY 4x150 SE | 49 | 52 | 0.0016029 | 0.208 | 0.08 | 261 | 0 | 0.27 | 1 | 3 | cs | TRUE
55 | LV_3359-16_0_3_line_55 | NAYY 4x150 SE | 51 | 53 | 0.03492 | 0.208 | 0.08 | 261 | 0 | 0.27 | 1 | 1 | cs | TRUE
56 | LV_3359-16_0_3_line_56 | NAYY 4x150 SE | 51 | 54 | 0.015287 | 0.208 | 0.08 | 261 | 0 | 0.27 | 1 | 1 | cs | TRUE
57 | LV_3359-16_0_3_line_57 | NAYY 4x150 SE | 52 | 57 | 0.018913 | 0.208 | 0.08 | 261 | 0 | 0.27 | 1 | 3 | cs | TRUE
58 | LV_3359-16_0_3_line_58 | NAYY 4x150 SE | 53 | 65 | 0.030333 | 0.208 | 0.08 | 261 | 0 | 0.27 | 1 | 1 | cs | TRUE
59 | LV_3359-16_0_3_line_59 | NAYY 4x150 SE | 55 | 56 | 0.015498 | 0.208 | 0.08 | 261 | 0 | 0.27 | 1 | 1 | cs | TRUE
60 | LV_3359-16_0_3_line_60 | NAYY 4x150 SE | 56 | 63 | 0.095387 | 0.208 | 0.08 | 261 | 0 | 0.27 | 1 | 1 | cs | TRUE
61 | LV_3359-16_0_3_line_61 | NAYY 4x150 SE | 58 | 59 | 0.020574 | 0.208 | 0.08 | 261 | 0 | 0.27 | 1 | 1 | cs | TRUE
62 | LV_3359-16_0_3_line_62 | NAYY 4x150 SE | 59 | 60 | 0.0010957 | 0.208 | 0.08 | 261 | 0 | 0.27 | 1 | 1 | cs | TRUE
63 | LV_3359-16_0_3_line_63 | NAYY 4x150 SE | 60 | 61 | 0.010178 | 0.208 | 0.08 | 261 | 0 | 0.27 | 1 | 1 | cs | TRUE
64 | LV_3359-16_0_3_line_64 | NAYY 4x150 SE | 62 | 67 | 0.035851 | 0.208 | 0.08 | 261 | 0 | 0.27 | 1 | 1 | cs | TRUE
65 | LV_3359-16_0_3_line_65 | NAYY 4x150 SE | 63 | 64 | 0.033591 | 0.208 | 0.08 | 261 | 0 | 0.27 | 1 | 1 | cs | TRUE
66 | LV_3359-16_0_3_line_66 | NAYY 4x150 SE | 64 | 66 | 0.011136 | 0.208 | 0.08 | 261 | 0 | 0.27 | 1 | 1 | cs | TRUE
67 | LV_3359-16_0_3_line_67 | NAYY 4x150 SE | 66 | 68 | 0.0088223 | 0.208 | 0.08 | 261 | 0 | 0.27 | 1 | 1 | cs | TRUE
68 | LV_3359-16_0_3_line_68 | NAYY 4x150 SE | 68 | 69 | 0.045054 | 0.208 | 0.08 | 261 | 0 | 0.27 | 1 | 1 | cs | TRUE
69 | LV_3359-16_0_3_line_69 | NAYY 4x150 SE | 69 | 70 | 0.0081473 | 0.208 | 0.08 | 261 | 0 | 0.27 | 1 | 1 | cs | TRUE
70 | LV_3359-16_0_3_line_70 | NAYY 4x150 SE | 70 | 71 | 0.01162 | 0.208 | 0.08 | 261 | 0 | 0.27 | 1 | 1 | cs | TRUE
71 | LV_3359-16_0_3_line_71 | NAYY 4x150 SE | 71 | 72 | 0.010524 | 0.208 | 0.08 | 261 | 0 | 0.27 | 1 | 1 | cs | TRUE
72 | LV_3359-16_0_3_line_72 | NAYY 4x150 SE | 72 | 73 | 0.016175 | 0.208 | 0.08 | 261 | 0 | 0.27 | 1 | 1 | cs | TRUE
73 | LV_3359-16_0_3_line_73 | NAYY 4x150 SE | 73 | 74 | 0.0026202 | 0.208 | 0.08 | 261 | 0 | 0.27 | 1 | 1 | cs | TRUE
74 | LV_3359-16_0_3_line_74 | NAYY 4x150 SE | 74 | 75 | 0.026601 | 0.208 | 0.08 | 261 | 0 | 0.27 | 1 | 1 | cs | TRUE
75 | LV_3359-16_0_3_line_75 | NAYY 4x150 SE | 75 | 76 | 0.1571 | 0.208 | 0.08 | 261 | 0 | 0.27 | 1 | 1 | cs | TRUE

## trafo
| name | std_type | hv_bus | lv_bus | sn_mva | vn_hv_kv | vn_lv_kv | vk_percent | vkr_percent | pfe_kw | i0_percent | shift_degree | tap_side | tap_neutral | tap_min | tap_max | tap_step_percent | tap_step_degree | tap_pos | tap_phase_shifter | parallel | df | in_service
0 | LV_3359-16_0_3_trafo_65 | 0.25 MVA 20/0.4 kV | 77 | 15 | 0.25 | 20 | 0.4 | 6 | 1.44 | 0.8 | 0.32 | 150 | hv | 0 | -2 | 2 | 2.5 | 0 | 0 | FALSE | 1 | 1 | TRUE

## line_geodata
| x0 | y0 | x1 | y1 | x2 | y2 | x3 | y3 | x4 | y4 | x5 | y5 | x6 | y6 | x7 | y7 | x8 | y8 | x9 | y9
0 | 2739793.0769 | 1228695.9419 | 2739797.1272 | 1228697.4738
1 | 2739782.0144 | 1228691.7582 | 2739793.0769 | 1228695.9419
2 | 2739812.4969 | 1228703.2865 | 2739797.1272 | 1228697.4738
3 | 2739782.0144 | 1228691.7582 | 2739767.1217 | 1228685.4895
4 | 2739782.0144 | 1228691.7582 | 2739771.0527 | 1228710.806
5 | 2739767.1217 | 1228685.4895 | 2739766.2751 | 1228685.1331
6 | 2739771.0527 | 1228710.806 | 2739771.0527 | 1228710.806 | 2739763.9903 | 1228711.9241
7 | 2739752.3707 | 1228679.2804 | 2739766.2751 | 1228685.1331
8 | 2739763.9903 | 1228711.9241 | 2739757.0609 | 1228713.0213
9 | 2739868.2474 | 1228685.2907 | 2739869.1887 | 1228674.3986
10 | 2739868.2474 | 1228685.2907 | 2739867.5968 | 1228689.1009 | 2739864.1986 | 1228703.6892 | 2739863.8224 | 1228707.558
11 | 2739863.8224 | 1228707.558 | 2739863.4919 | 1228710.9565
12 | 2739752.3707 | 1228679.2804 | 2739747.7349 | 1228677.3291 | 2739744.0131 | 1228674.922
13 | 2739748.3642 | 1228714.3982 | 2739757.0609 | 1228713.0213
14 | 2739864.4337 | 1228731.0628 | 2739862.5586 | 1228720.5541 | 2739863.4919 | 1228710.9565
15 | 2739741.4857 | 1228673.2874 | 2739744.0131 | 1228674.922
16 | 2739550.8063 | 1228599.6639 | 2739533.4931 | 1228595.7753
17 | 2739550.8063 | 1228599.6639 | 2739560.4728 | 1228601.835
18 | 2739533.4931 | 1228595.7753 | 2739527.8103 | 1228594.499
19 | 2739596.2205 | 1228609.8639 | 2739560.4728 | 1228601.835
20 | 2739596.2205 | 1228609.8639 | 2739618.8554 | 1228614.9477
21 | 2739618.8554 | 1228614.9477 | 2739631.7453 | 1228617.8428 | 2739639.1974 | 1228620.7578
22 | 2739639.1974 | 1228620.7578 | 2739664.4308 | 1228630.6281
23 | 2739682.6121 | 1228637.74 | 2739664.4308 | 1228630.6281
24 | 2739668.6693 | 1228668.125 | 2739664.2384 | 1228667.6709 | 2739651.9561 | 1228667.7715 | 2739645.3629 | 1228674.8006 | 2739647.2437 | 1228685.732 | 2739655.8433 | 1228693.3182 | 2739655.8433 | 1228693.3182
25 | 2739709.0873 | 1228652.333 | 2739692.4111 | 1228663.2842 | 2739679.0221 | 1228669.186 | 2739668.6693 | 1228668.125
26 | 2739655.8433 | 1228693.3182 | 2739679.6936 | 1228707.4725
27 | 2739709.0873 | 1228652.333 | 2739696.9277 | 1228643.3397 | 2739689.9147 | 1228640.5965
28 | 2739709.0873 | 1228652.333 | 2739730.0558 | 1228665.8949
29 | 2739700.8139 | 1228722.5323 | 2739696.4076 | 1228717.3915 | 2739679.6936 | 1228707.4725
30 | 2739682.6121 | 1228637.74 | 2739689.9147 | 1228640.5965
31 | 2739741.4857 | 1228673.2874 | 2739730.0558 | 1228665.8949
32 | 2739702.4398 | 1228742.6105 | 2739702.4398 | 1228742.6105 | 2739706.2717 | 1228728.8998 | 2739700.8139 | 1228722.5323
33 | 2739702.4398 | 1228742.6105 | 2739694.1668 | 1228743.7675
34 | 2739702.4398 | 1228742.6105 | 2739716.0951 | 1228796.9561
35 | 2739677.7877 | 1228742.6716 | 2739686.9862 | 1228744.7717 | 2739694.1668 | 1228743.7675
36 | 2739716.0951 | 1228796.9561 | 2739718.5755 | 1228800.4284 | 2739718.5755 | 1228800.4284
37 | 2739716.0951 | 1228796.9561 | 2739716.7009 | 1228792.1439 | 2739719.4147 | 1228788.5935 | 2739723.2815 | 1228787.9059 | 2739723.2815 | 1228787.9059
38 | 2739723.2815 | 1228787.9059 | 2739735.0528 | 1228791.4744 | 2739747.8329 | 1228794.903
39 | 2739762.2651 | 1228753.7467 | 2739747.8329 | 1228794.903
40 | 2739747.8824 | 1228749.7174 | 2739762.2651 | 1228753.7467
41 | 2739775.4448 | 1228757.7182 | 2739764.9992 | 1228754.5126 | 2739762.2651 | 1228753.7467
42 | 2739775.4448 | 1228757.7182 | 2739787.0589 | 1228761.2825
43 | 2739768.8245 | 1228984.8966 | 2739750.247 | 1228971.8319 | 2739731.2307 | 1228959.1133
44 | 2739768.8245 | 1228984.8966 | 2739788.5863 | 1229062.6892
45 | 2739731.2307 | 1228959.1133 | 2739713.1957 | 1228947.0512 | 2739690.8017 | 1228938.1508 | 2739670.6428 | 1228934.7745 | 2739670.6428 | 1228934.7745
46 | 2739788.5863 | 1229062.6892 | 2739660.5842 | 1229418.5684
47 | 2739718.5755 | 1228800.4284 | 2739716.5674 | 1228917.0793
48 | 2739667.885 | 1228922.1433 | 2739671.7371 | 1228920.1431 | 2739675.1441 | 1228920.3122 | 2739679.3671 | 1228921.2343 | 2739687.0162 | 1228923.4492 | 2739694.4708 | 1228922.9794 | 2739716.5674 | 1228917.0793
49 | 2739893.3821 | 1228804.8185 | 2739874.6398 | 1228793.0899 | 2739846.2559 | 1228781.0231 | 2739843.3744 | 1228780.0426
50 | 2739893.3821 | 1228804.8185 | 2739908.2273 | 1228814.9765 | 2739911.3498 | 1228815.9619 | 2739913.439 | 1228815.4439 | 2739915.9255 | 1228813.1782 | 2739917.172 | 1228809.4932 | 2739916.9488 | 1228806.0962 | 2739914.5677 | 1228802.5927 | 2739907.6232 | 1228796.5241 | 2739899.0406 | 1228786.9473
51 | 2739843.3744 | 1228780.0426 | 2739818.906 | 1228771.7166 | 2739806.5669 | 1228767.6304
52 | 2739899.0406 | 1228786.9473 | 2739895.365 | 1228786.9163 | 2739891.7467 | 1228785.4188 | 2739882.8173 | 1228776.0785 | 2739874.4127 | 1228770.2092 | 2739867.1778 | 1228766.4914 | 2739862.6548 | 1228764.461
53 | 2739899.0406 | 1228786.9473 | 2739882.991 | 1228760.3245 | 2739871.4163 | 1228744.5387
54 | 2739806.5669 | 1228767.6304 | 2739805.0452 | 1228767.1265
55 | 2739871.4163 | 1228744.5387 | 2739859.6991 | 1228747.3656 | 2739854.0989 | 1228747.9456 | 2739837.4088 | 1228743.6388
56 | 2739864.4337 | 1228731.0628 | 2739868.0305 | 1228739.9217 | 2739871.4163 | 1228744.5387
57 | 2739805.0452 | 1228767.1265 | 2739791.6857 | 1228762.7024 | 2739787.0589 | 1228761.2825
58 | 2739825.3708 | 1228726.0011 | 2739821.6633 | 1228739.5758 | 2739837.4088 | 1228743.6388
59 | 2739667.885 | 1228922.1433 | 2739665.6347 | 1228924.6815 | 2739665.3939 | 1228928.4792 | 2739667.1695 | 1228931.6236 | 2739670.6428 | 1228934.7745
60 | 2739572.5923 | 1228917.9101 | 2739667.885 | 1228922.1433
61 | 2739658.3532 | 1228736.1621 | 2739668.9588 | 1228740.656 | 2739677.7877 | 1228742.6716
62 | 2739658.3532 | 1228736.1621 | 2739657.3443 | 1228735.7346
63 | 2739648.5136 | 1228730.7229 | 2739654.8712 | 1228734.6867 | 2739657.3443 | 1228735.7346
64 | 2739660.5842 | 1229418.5684 | 2739678.1437 | 1229439.5989 | 2739675.1977 | 1229447.5589
65 | 2739572.5923 | 1228917.9101 | 2739551.6097 | 1228919.5453 | 2739539.0646 | 1228919.5621
66 | 2739539.0646 | 1228919.5621 | 2739539.0646 | 1228919.5621 | 2739529.6916 | 1228913.5481
67 | 2739522.2664 | 1228908.7838 | 2739529.6916 | 1228913.5481
68 | 2739484.3471 | 1228884.4532 | 2739522.2664 | 1228908.7838
69 | 2739484.3471 | 1228884.4532 | 2739477.4899 | 1228880.0534
70 | 2739477.4899 | 1228880.0534 | 2739467.7099 | 1228873.7782
71 | 2739467.7099 | 1228873.7782 | 2739461.5823 | 1228869.8465 | 2739458.6769 | 1228868.4053
72 | 2739444.1863 | 1228861.2175 | 2739458.6769 | 1228868.4053
73 | 2739444.1863 | 1228861.2175 | 2739441.839 | 1228860.0532
74 | 2739418.0089 | 1228848.2327 | 2739441.839 | 1228860.0532
75 | 2739418.0089 | 1228848.2327 | 2739268.5877 | 1228799.7197

## bus_geodata
| x | y | coords
0 | 2739793.0769 | 1228695.9419
1 | 2739797.1272 | 1228697.4738
2 | 2739782.0144 | 1228691.7582
3 | 2739812.4969 | 1228703.2865
4 | 2739767.1217 | 1228685.4895
5 | 2739771.0527 | 1228710.806
6 | 2739766.2751 | 1228685.1331
7 | 2739763.9903 | 1228711.9241
8 | 2739868.2474 | 1228685.2907
9 | 2739869.1887 | 1228674.3986
10 | 2739863.8224 | 1228707.558
11 | 2739752.3707 | 1228679.2804
12 | 2739757.0609 | 1228713.0213
13 | 2739863.4919 | 1228710.9565
14 | 2739744.0131 | 1228674.922
15 | 2739748.3642 | 1228714.3982
16 | 2739550.8063 | 1228599.6639
17 | 2739533.4931 | 1228595.7753
18 | 2739560.4728 | 1228601.835
19 | 2739527.8103 | 1228594.499
20 | 2739596.2205 | 1228609.8639
21 | 2739618.8554 | 1228614.9477
22 | 2739639.1974 | 1228620.7578
23 | 2739664.4308 | 1228630.6281
24 | 2739668.6693 | 1228668.125
25 | 2739655.8433 | 1228693.3182
26 | 2739709.0873 | 1228652.333
27 | 2739679.6936 | 1228707.4725
28 | 2739689.9147 | 1228640.5965
29 | 2739730.0558 | 1228665.8949
30 | 2739700.8139 | 1228722.5323
31 | 2739682.6121 | 1228637.74
32 | 2739741.4857 | 1228673.2874
33 | 2739702.4398 | 1228742.6105
34 | 2739694.1668 | 1228743.7675
35 | 2739716.0951 | 1228796.9561
36 | 2739747.8329 | 1228794.903
37 | 2739723.2815 | 1228787.9059
38 | 2739762.2651 | 1228753.7467
39 | 2739747.8824 | 1228749.7174
40 | 2739775.4448 | 1228757.7182
41 | 2739768.8245 | 1228984.8966
42 | 2739731.2307 | 1228959.1133
43 | 2739788.5863 | 1229062.6892
44 | 2739718.5755 | 1228800.4284
45 | 2739716.5674 | 1228917.0793
46 | 2739893.3821 | 1228804.8185
47 | 2739843.3744 | 1228780.0426
48 | 2739899.0406 | 1228786.9473
49 | 2739806.5669 | 1228767.6304
50 | 2739862.6548 | 1228764.461
51 | 2739871.4163 | 1228744.5387
52 | 2739805.0452 | 1228767.1265
53 | 2739837.4088 | 1228743.6388
54 | 2739864.4337 | 1228731.0628
55 | 2739670.6428 | 1228934.7745
56 | 2739667.885 | 1228922.1433
57 | 2739787.0589 | 1228761.2825
58 | 2739677.7877 | 1228742.6716
59 | 2739658.3532 | 1228736.1621
60 | 2739657.3443 | 1228735.7346
61 | 2739648.5136 | 1228730.7229
62 | 2739660.5842 | 1229418.5684
63 | 2739572.5923 | 1228917.9101
64 | 2739539.0646 | 1228919.5621
65 | 2739825.3708 | 1228726.0011
66 | 2739529.6916 | 1228913.5481
67 | 2739675.1977 | 1229447.5589
68 | 2739522.2664 | 1228908.7838
69 | 2739484.3471 | 1228884.4532
70 | 2739477.4899 | 1228880.0534
71 | 2739467.7099 | 1228873.7782
72 | 2739458.6769 | 1228868.4053
73 | 2739444.1863 | 1228861.2175
74 | 2739441.839 | 1228860.0532
75 | 2739418.0089 | 1228848.2327
76 | 2739268.5877 | 1228799.7197
77 | 2739782.0144 | 1228691.7582

## line_std_types
| c_nf_per_km | r_ohm_per_km | x_ohm_per_km | max_i_ka | type | q_mm2 | alpha | voltage_rating
NAYY 4x50 SE | 210 | 0.642 | 0.083 | 0.142 | cs | 50 | 0.00403 | LV
NAYY 4x120 SE | 264 | 0.225 | 0.08 | 0.242 | cs | 120 | 0.00403 | LV
NAYY 4x150 SE | 261 | 0.208 | 0.08 | 0.27 | cs | 150 | 0.00403 | LV
NA2XS2Y 1x95 RM/25 12/20 kV | 216 | 0.313 | 0.132 | 0.252 | cs | 95 | 0.00403 | MV
NA2XS2Y 1x185 RM/25 12/20 kV | 273 | 0.161 | 0.117 | 0.362 | cs | 185 | 0.00403 | MV
NA2XS2Y 1x240 RM/25 12/20 kV | 304 | 0.122 | 0.112 | 0.421 | cs | 240 | 0.00403 | MV
NA2XS2Y 1x95 RM/25 6/10 kV | 315 | 0.313 | 0.123 | 0.249 | cs | 95 | 0.00403 | MV
NA2XS2Y 1x185 RM/25 6/10 kV | 406 | 0.161 | 0.11 | 0.358 | cs | 185 | 0.00403 | MV
NA2XS2Y 1x240 RM/25 6/10 kV | 456 | 0.122 | 0.105 | 0.416 | cs | 240 | 0.00403 | MV
NA2XS2Y 1x150 RM/25 12/20 kV | 250 | 0.206 | 0.116 | 0.319 | cs | 150 | 0.00403 | MV
NA2XS2Y 1x120 RM/25 12/20 kV | 230 | 0.253 | 0.119 | 0.283 | cs | 120 | 0.00403 | MV
NA2XS2Y 1x70 RM/25 12/20 kV | 190 | 0.443 | 0.132 | 0.22 | cs | 70 | 0.00403 | MV
NA2XS2Y 1x150 RM/25 6/10 kV | 360 | 0.206 | 0.11 | 0.315 | cs | 150 | 0.00403 | MV
NA2XS2Y 1x120 RM/25 6/10 kV | 340 | 0.253 | 0.113 | 0.28 | cs | 120 | 0.00403 | MV
NA2XS2Y 1x70 RM/25 6/10 kV | 280 | 0.443 | 0.123 | 0.217 | cs | 70 | 0.00403 | MV
N2XS(FL)2Y 1x120 RM/35 64/110 kV | 112 | 0.153 | 0.166 | 0.366 | cs | 120 | 0.00393 | HV
N2XS(FL)2Y 1x185 RM/35 64/110 kV | 125 | 0.099 | 0.156 | 0.457 | cs | 185 | 0.00393 | HV
N2XS(FL)2Y 1x240 RM/35 64/110 kV | 135 | 0.075 | 0.149 | 0.526 | cs | 240 | 0.00393 | HV
N2XS(FL)2Y 1x300 RM/35 64/110 kV | 144 | 0.06 | 0.144 | 0.588 | cs | 300 | 0.00393 | HV
15-AL1/3-ST1A 0.4 | 11 | 1.8769 | 0.35 | 0.105 | ol | 16 | 0.00403 | LV
24-AL1/4-ST1A 0.4 | 11.25 | 1.2012 | 0.335 | 0.14 | ol | 24 | 0.00403 | LV
48-AL1/8-ST1A 0.4 | 12.2 | 0.5939 | 0.3 | 0.21 | ol | 48 | 0.00403 | LV
94-AL1/15-ST1A 0.4 | 13.2 | 0.306 | 0.29 | 0.35 | ol | 94 | 0.00403 | LV
34-AL1/6-ST1A 10.0 | 9.7 | 0.8342 | 0.36 | 0.17 | ol | 34 | 0.00403 | MV
48-AL1/8-ST1A 10.0 | 10.1 | 0.5939 | 0.35 | 0.21 | ol | 48 | 0.00403 | MV
70-AL1/11-ST1A 10.0 | 10.4 | 0.4132 | 0.339 | 0.29 | ol | 70 | 0.00403 | MV
94-AL1/15-ST1A 10.0 | 10.75 | 0.306 | 0.33 | 0.35 | ol | 94 | 0.00403 | MV
122-AL1/20-ST1A 10.0 | 11.1 | 0.2376 | 0.323 | 0.41 | ol | 122 | 0.00403 | MV
149-AL1/24-ST1A 10.0 | 11.25 | 0.194 | 0.315 | 0.47 | ol | 149 | 0.00403 | MV
34-AL1/6-ST1A 20.0 | 9.15 | 0.8342 | 0.382 | 0.17 | ol | 34 | 0.00403 | MV
48-AL1/8-ST1A 20.0 | 9.5 | 0.5939 | 0.372 | 0.21 | ol | 48 | 0.00403 | MV
70-AL1/11-ST1A 20.0 | 9.7 | 0.4132 | 0.36 | 0.29 | ol | 70 | 0.00403 | MV
94-AL1/15-ST1A 20.0 | 10 | 0.306 | 0.35 | 0.35 | ol | 94 | 0.00403 | MV
122-AL1/20-ST1A 20.0 | 10.3 | 0.2376 | 0.344 | 0.41 | ol | 122 | 0.00403 | MV
149-AL1/24-ST1A 20.0 | 10.5 | 0.194 | 0.337 | 0.47 | ol | 149 | 0.00403 | MV
184-AL1/30-ST1A 20.0 | 10.75 | 0.1571 | 0.33 | 0.535 | ol | 184 | 0.00403 | MV
243-AL1/39-ST1A 20.0 | 11 | 0.1188 | 0.32 | 0.645 | ol | 243 | 0.00403 | MV
48-AL1/8-ST1A 110.0 | 8 | 0.5939 | 0.46 | 0.21 | ol | 48 | 0.00403 | HV
70-AL1/11-ST1A 110.0 | 8.4 | 0.4132 | 0.45 | 0.29 | ol | 70 | 0.00403 | HV
94-AL1/15-ST1A 110.0 | 8.65 | 0.306 | 0.44 | 0.35 | ol | 94 | 0.00403 | HV
122-AL1/20-ST1A 110.0 | 8.5 | 0.2376 | 0.43 | 0.41 | ol | 122 | 0.00403 | HV
149-AL1/24-ST1A 110.0 | 8.75 | 0.194 | 0.41 | 0.47 | ol | 149 | 0.00403 | HV
184-AL1/30-ST1A 110.0 | 8.8 | 0.1571 | 0.4 | 0.535 | ol | 184 | 0.00403 | HV
243-AL1/39-ST1A 110.0 | 9 | 0.1188 | 0.39 | 0.645 | ol | 243 | 0.00403 | HV
305-AL1/39-ST1A 110.0 | 9.2 | 0.0949 | 0.38 | 0.74 | ol | 305 | 0.00403 | HV
490-AL1/64-ST1A 110.0 | 9.75 | 0.059 | 0.37 | 0.96 | ol | 490 | 0.00403 | HV
679-AL1/86-ST1A 110.0 | 9.95 | 0.042 | 0.36 | 1.15 | ol | 679 | 0.00403 | HV
490-AL1/64-ST1A 220.0 | 10 | 0.059 | 0.285 | 0.96 | ol | 490 | 0.00403 | HV
679-AL1/86-ST1A 220.0 | 11.7 | 0.042 | 0.275 | 1.15 | ol | 679 | 0.00403 | HV
490-AL1/64-ST1A 380.0 | 11 | 0.059 | 0.253 | 0.96 | ol | 490 | 0.00403 | HV
679-AL1/86-ST1A 380.0 | 14.6 | 0.042 | 0.25 | 1.15 | ol | 679 | 0.00403 | HV

## trafo_std_types
| i0_percent | pfe_kw | vkr_percent | sn_mva | vn_lv_kv | vn_hv_kv | vk_percent | shift_degree | vector_group | tap_side | tap_neutral | tap_min | tap_max | tap_step_degree | tap_step_percent | tap_phase_shifter
160 MVA 380/110 kV | 0.06 | 60 | 0.25 | 160 | 110 | 380 | 12.2 | 0 | Yy0 | hv | 0 | -9 | 9 | 0 | 1.5 | FALSE
100 MVA 220/110 kV | 0.06 | 55 | 0.26 | 100 | 110 | 220 | 12 | 0 | Yy0 | hv | 0 | -9 | 9 | 0 | 1.5 | FALSE
63 MVA 110/20 kV | 0.04 | 22 | 0.32 | 63 | 20 | 110 | 18 | 150 | YNd5 | hv | 0 | -9 | 9 | 0 | 1.5 | FALSE
40 MVA 110/20 kV | 0.05 | 18 | 0.34 | 40 | 20 | 110 | 16.2 | 150 | YNd5 | hv | 0 | -9 | 9 | 0 | 1.5 | FALSE
25 MVA 110/20 kV | 0.07 | 14 | 0.41 | 25 | 20 | 110 | 12 | 150 | YNd5 | hv | 0 | -9 | 9 | 0 | 1.5 | FALSE
63 MVA 110/10 kV | 0.04 | 22 | 0.32 | 63 | 10 | 110 | 18 | 150 | YNd5 | hv | 0 | -9 | 9 | 0 | 1.5 | FALSE
40 MVA 110/10 kV | 0.05 | 18 | 0.34 | 40 | 10 | 110 | 16.2 | 150 | YNd5 | hv | 0 | -9 | 9 | 0 | 1.5 | FALSE
25 MVA 110/10 kV | 0.07 | 14 | 0.41 | 25 | 10 | 110 | 12 | 150 | YNd5 | hv | 0 | -9 | 9 | 0 | 1.5 | FALSE
0.25 MVA 20/0.4 kV | 0.32 | 0.8 | 1.44 | 0.25 | 0.4 | 20 | 6 | 150 | Yzn5 | hv | 0 | -2 | 2 | 0 | 2.5 | FALSE
0.4 MVA 20/0.4 kV | 0.3375 | 1.35 | 1.425 | 0.4 | 0.4 | 20 | 6 | 150 | Dyn5 | hv | 0 | -2 | 2 | 0 | 2.5 | FALSE
0.63 MVA 20/0.4 kV | 0.2619 | 1.65 | 1.206 | 0.63 | 0.4 | 20 | 6 | 150 | Dyn5 | hv | 0 | -2 | 2 | 0 | 2.5 | FALSE
0.25 MVA 10/0.4 kV | 0.24 | 0.6 | 1.2 | 0.25 | 0.4 | 10 | 4 | 150 | Dyn5 | hv | 0 | -2 | 2 | 0 | 2.5 | FALSE
0.4 MVA 10/0.4 kV | 0.2375 | 0.95 | 1.325 | 0.4 | 0.4 | 10 | 4 | 150 | Dyn5 | hv | 0 | -2 | 2 | 0 | 2.5 | FALSE
0.63 MVA 10/0.4 kV | 0.1873 | 1.18 | 1.0794 | 0.63 | 0.4 | 10 | 4 | 150 | Dyn5 | hv | 0 | -2 | 2 | 0 | 2.5 | FALSE

## trafo3w_std_types
| sn_hv_mva | sn_mv_mva | sn_lv_mva | vn_hv_kv | vn_mv_kv | vn_lv_kv | vk_hv_percent | vk_mv_percent | vk_lv_percent | vkr_hv_percent | vkr_mv_percent | vkr_lv_percent | pfe_kw | i0_percent | shift_mv_degree | shift_lv_degree | vector_group | tap_side | tap_neutral | tap_min | tap_max | tap_step_percent
63/25/38 MVA 110/20/10 kV | 63 | 25 | 38 | 110 | 20 | 10 | 10.4 | 10.4 | 10.4 | 0.28 | 0.32 | 0.35 | 35 | 0.89 | 0 | 0 | YN0yn0yn0 | hv | 0 | -10 | 10 | 1.2
63/25/38 MVA 110/10/10 kV | 63 | 25 | 38 | 110 | 10 | 10 | 10.4 | 10.4 | 10.4 | 0.28 | 0.32 | 0.35 | 35 | 0.89 | 0 | 0 | YN0yn0yn0 | hv | 0 | -10 | 10 | 1.2

## fuse_std_types
| fuse_type | i_rated_a | t_avg | t_min | t_total | x_avg | x_min | x_total
HV 100A | HV 100A | 100 | 0 | [10.0, 3.64, 0.854, 0.281, 0.1, 0.0531, 0.022, 0.01] | [10.0, 4.267, 1.21, 0.403, 0.1, 0.058, 0.022, 0.01] | 0 | [300.0, 350.0, 450.0, 550.0, 700.0, 850.0, 1200.0, 1752.0] | [600.0, 700.0, 900.0, 1150.0, 1665.0, 2000.0, 3000.0, 4313.0]
HV 10A | HV 10A | 10 | 0 | [10.0, 1675.0, 0.344, 0.156, 0.1, 0.0417, 0.0171, 0.01] | [10.0, 1.3, 0.3, 0.155, 0.1, 0.0555, 0.023, 0.01] | 0 | [30.0, 32.0, 35.0, 37.0, 39.0, 50.0, 70.0, 88.0] | [60.0, 70.0, 80.0, 87.0, 94.0, 110.0, 150.0, 216.0]
HV 125A | HV 125A | 125 | 0 | [10.0, 1.82, 0.344, 0.1, 0.0467, 0.0269, 0.01] | [10.0, 2.478, 0.426, 0.1, 0.0427, 0.0211, 0.01] | 0 | [375.0, 500.0, 700.0, 925.0, 1200.0, 1500.0, 2341.0] | [750.0, 1000.0, 1500.0, 2200.0, 3000.0, 4000.0, 5765.0]
HV 160A | HV 160A | 160 | 0 | [10.0, 4.15, 1.03, 0.198, 0.1, 0.051, 0.0172, 0.01] | [10.0, 2.3, 0.734, 0.274, 0.1, 0.046, 0.0177, 0.01] | 0 | [480.0, 550.0, 700.0, 1000.0, 1260.0, 1600.0, 2500.0, 3227.0] | [960.0, 1300.0, 1700.0, 2200.0, 2996.0, 4000.0, 6000.0, 7946.0]
HV 16A | HV 16A | 16 | 0 | [10.0, 0.352, 0.164, 0.1, 0.0649, 0.0342, 0.01] | [10.0, 2.34, 0.722, 0.181, 0.1, 0.055, 0.0296, 0.01] | 0 | [48.0, 60.0, 65.0, 71.0, 80.0, 100.0, 162.0] | [96.0, 110.0, 125.0, 150.0, 168.0, 200.0, 250.0, 398.0]
HV 200A | HV 200A | 200 | 0 | [10.0, 4.267, 1.21, 0.403, 0.1, 0.058, 0.022, 0.01] | [10.0, 3.73, 1.654, 0.328, 0.1, 0.0531, 0.019, 0.01] | 0 | [600.0, 700.0, 900.0, 1150.0, 1665.0, 2000.0, 3000.0, 4313.0] | [1200.0, 1500.0, 1800.0, 2700.0, 3960.0, 5000.0, 7500.0, 10620.0]
HV 20A | HV 20A | 20 | 0 | [10.0, 1.3, 0.3, 0.155, 0.1, 0.0555, 0.023, 0.01] | [10.0, 1.3, 0.161, 0.1, 0.0611, 0.0399, 0.0141, 0.01] | 0 | [60.0, 70.0, 80.0, 87.0, 94.0, 110.0, 150.0, 216.0] | [120.0, 150.0, 200.0, 223.0, 260.0, 300.0, 450.0, 532.0]
HV 25A | HV 25A | 25 | 0 | [10.0, 2.512, 0.833, 0.299, 0.1, 0.0372, 0.0223, 0.01] | [10.0, 3.125, 0.597, 0.198, 0.1, 0.0378, 0.022, 0.01] | 0 | [75.0, 82.0, 90.0, 100.0, 124.0, 170.0, 200.0, 289.0] | [150.0, 170.0, 210.0, 250.0, 294.0, 400.0, 500.0, 711.0]
HV 31.5A | HV 31.5A | 31.5 | 0 | [10.0, 2.34, 0.722, 0.181, 0.1, 0.055, 0.0296, 0.01] | [10.0, 2.84, 0.368, 0.164, 0.1, 0.0621, 0.0378, 0.0195, 0.01] | 0 | [95.0, 110.0, 125.0, 150.0, 165.0, 200.0, 250.0, 390.0] | [189.0, 220.0, 300.0, 350.0, 393.0, 450.0, 530.0, 700.0, 960.0]
HV 40A | HV 40A | 40 | 0 | [10.0, 1.3, 0.161, 0.1, 0.0611, 0.0399, 0.0141, 0.01] | [10.0, 2.05, 0.369, 0.198, 0.1, 0.051, 0.0298, 0.01] | 0 | [120.0, 150.0, 200.0, 223.0, 260.0, 300.0, 450.0, 532.0] | [240.0, 300.0, 400.0, 450.0, 530.0, 650.0, 800.0, 1311.0]
HV 50A | HV 50A | 50 | 0 | [10.0, 3.215, 0.597, 0.198, 0.1, 0.0378, 0.022, 0.01] | [10.0, 3.64, 0.854, 0.281, 0.1, 0.0531, 0.022, 0.01] | 0 | [150.0, 170.0, 210.0, 250.0, 294.0, 400.0, 500.0, 711.0] | [300.0, 350.0, 450.0, 550.0, 700.0, 850.0, 1200.0, 1752.0]
HV 6.3A | HV 6.3A | 6.3 | 0 | [10.0, 1.39, 0.344, 0.168, 0.1, 0.056, 0.0263, 0.01] | [10.0, 1.711, 0.516, 0.198, 0.1, 0.0634, 0.0303, 0.01] | 0 | [19.0, 19.5, 20.4, 20.8, 22.0, 25.0, 32.0, 48.0] | [38.0, 40.0, 43.0, 48.0, 53.0, 60.0, 75.0, 118.0]
HV 63A | HV 63A | 63 | 0 | [10.0, 2.84, 0.368, 0.164, 0.1, 0.0621, 0.0378, 0.0195, 0.01] | [10.0, 1.82, 0.344, 0.1, 0.0467, 0.0269, 0.01] | 0 | [189.0, 220.0, 300.0, 350.0, 393.0, 450.0, 530.0, 700.0, 961.0] | [378.0, 500.0, 700.0, 934.0, 1200.0, 1500.0, 2366.0]
HV 80A | HV 80A | 80 | 0 | [10.0, 2.05, 0.369, 0.198, 0.1, 0.051, 0.0298, 0.01] | [10.0, 4.15, 1.03, 0.198, 0.1, 0.051, 0.0172, 0.01] | 0 | [240.0, 300.0, 400.0, 450.0, 530.0, 650.0, 800.0, 1311.0] | [480.0, 550.0, 700.0, 1000.0, 1260.0, 1600.0, 2500.0, 3227.0]
Siemens NH-1-100 | Siemens NH-1-100 | 100 | [5400.0, 2000.0, 400.0, 20.0, 1.0, 0.2, 0.012, 0.004] | 0 | 0 | [150.0, 190.0, 250.0, 430.0, 900.0, 1250.0, 2700.0, 3600.0] | 0 | 0
Siemens NH-1-125 | Siemens NH-1-125 | 125 | [4800.0, 120.0, 7.0, 0.1, 0.004] | 0 | 0 | [180.0, 400.0, 740.0, 2000.0, 4250.0] | 0 | 0
Siemens NH-1-16 | Siemens NH-1-16 | 16 | [4000.0, 400.0, 2.0, 0.1, 0.04, 0.01] | 0 | 0 | [26.0, 35.0, 75.0, 150.0, 200.0, 300.0] | 0 | 0
Siemens NH-1-160 | Siemens NH-1-160 | 160 | [4800.0, 120.0, 7.0, 0.1, 0.004] | 0 | 0 | [210.0, 500.0, 900.0, 2300.0, 5000.0] | 0 | 0
Siemens NH-1-25 | Siemens NH-1-25 | 25 | [4000.0, 1000.0, 10.0, 0.2, 0.02, 0.01] | 0 | 0 | [40.0, 50.0, 100.0, 210.0, 400.0, 500.0] | 0 | 0
Siemens NH-1-50 | Siemens NH-1-50 | 50 | [4000.0, 40.0, 4.0, 1.0, 0.02, 0.01] | 0 | 0 | [86.0, 200.0, 300.0, 400.0, 1000.0, 1280.0] | 0 | 0
Siemens NH-1-63 | Siemens NH-1-63 | 63 | [4000.0, 100.0, 10.0, 2.0, 0.04, 0.01] | 0 | 0 | [100.0, 200.0, 300.0, 400.0, 1000.0, 1500.0] | 0 | 0
Siemens NH-1-80 | Siemens NH-1-80 | 80 | [4800.0, 120.0, 7.0, 0.1, 0.01] | 0 | 0 | [150.58, 250.0, 450.0, 1150.0, 2470.0] | 0 | 0
Siemens NH-2-1000 | Siemens NH-2-1000 | 1000 | [4800.0, 120.0, 7.0, 0.1, 0.004] | 0 | 0 | [1900.0, 3500.0, 8400.0, 24000.0, 52000.0] | 0 | 0
Siemens NH-2-200 | Siemens NH-2-200 | 200 | [4800.0, 120.0, 7.0, 0.1, 0.004] | 0 | 0 | [280.0, 650.0, 1200.0, 3000.0, 7000.0] | 0 | 0
Siemens NH-2-224 | Siemens NH-2-224 | 224 | [4800.0, 120.0, 7.0, 0.2, 0.04, 0.004] | 0 | 0 | [400.0, 750.0, 1453.0, 3025.0, 4315.0, 7600.0] | 0 | 0
Siemens NH-2-250 | Siemens NH-2-250 | 250 | [4800.0, 120.0, 7.0, 0.1, 0.004] | 0 | 0 | [450.0, 800.0, 1650.0, 4000.0, 8500.0] | 0 | 0
Siemens NH-2-315 | Siemens NH-2-315 | 315 | [4800.0, 120.0, 7.0, 0.1, 0.004] | 0 | 0 | [550.0, 920.0, 1900.0, 5000.0, 11000.0] | 0 | 0
Siemens NH-2-355 | Siemens NH-2-355 | 355 | [4800.0, 120.0, 6.0, 0.1, 0.004] | 0 | 0 | [650.0, 1116.27, 2350.0, 5840.0, 12790.0] | 0 | 0
Siemens NH-2-400 | Siemens NH-2-400 | 400 | [4800.0, 120.0, 7.0, 0.1, 0.004] | 0 | 0 | [720.0, 1350.0, 2800.0, 6500.0, 15000.0] | 0 | 0
Siemens NH-2-425 | Siemens NH-2-425 | 425 | [4800.0, 120.0, 7.0, 0.1, 0.004] | 0 | 0 | [850.0, 1500.0, 3050.0, 7500.0, 16500.0] | 0 | 0
Siemens NH-2-630 | Siemens NH-2-630 | 630 | [4800.0, 120.0, 7.0, 0.1, 0.004] | 0 | 0 | [1200.0, 2000.0, 4800.0, 12000.0, 26000.0] | 0 | 0

## dtypes
| element | column | dtype
0 | bus | name | object
1 | bus | vn_kv | float64
2 | bus | type | object
3 | bus | zone | object
4 | bus | in_service | bool
5 | load | name | object
6 | load | bus | uint32
7 | load | p_mw | float64
8 | load | q_mvar | float64
9 | load | const_z_percent | float64
10 | load | const_i_percent | float64
11 | load | sn_mva | float64
12 | load | scaling | float64
13 | load | in_service | bool
14 | load | type | object
15 | ext_grid | name | object
16 | ext_grid | bus | uint32
17 | ext_grid | vm_pu | float64
18 | ext_grid | va_degree | float64
19 | ext_grid | slack_weight | float64
20 | ext_grid | in_service | bool
21 | line | name | object
22 | line | std_type | object
23 | line | from_bus | uint32
24 | line | to_bus | uint32
25 | line | length_km | float64
26 | line | r_ohm_per_km | float64
27 | line | x_ohm_per_km | float64
28 | line | c_nf_per_km | float64
29 | line | g_us_per_km | float64
30 | line | max_i_ka | float64
31 | line | df | float64
32 | line | parallel | uint32
33 | line | type | object
34 | line | in_service | bool
35 | trafo | name | object
36 | trafo | std_type | object
37 | trafo | hv_bus | uint32
38 | trafo | lv_bus | uint32
39 | trafo | sn_mva | float64
40 | trafo | vn_hv_kv | float64
41 | trafo | vn_lv_kv | float64
42 | trafo | vk_percent | float64
43 | trafo | vkr_percent | float64
44 | trafo | pfe_kw | float64
45 | trafo | i0_percent | float64
46 | trafo | shift_degree | float64
47 | trafo | tap_side | object
48 | trafo | tap_neutral | int32
49 | trafo | tap_min | int32
50 | trafo | tap_max | int32
51 | trafo | tap_step_percent | float64
52 | trafo | tap_step_degree | float64
53 | trafo | tap_pos | int32
54 | trafo | tap_phase_shifter | bool
55 | trafo | parallel | uint32
56 | trafo | df | float64
57 | trafo | in_service | bool
58 | line_geodata | coords | object
59 | bus_geodata | x | float64
60 | bus_geodata | y | float64
61 | bus_geodata | coords | object

## parameters
| version | format_version | converged | OPF_converged | name | f_hz | sn_mva
0 | 2.14.6 | 2.14.0 | FALSE | FALSE |  | 50 | 1