## bus
| name | vn_kv | type | zone | in_service
0 | bus_LV_3359-17_0_4_node_0 | 0.4 | n |  | TRUE
1 | bus_LV_3359-17_0_4_node_1 | 0.4 | n |  | TRUE
2 | bus_LV_3359-17_0_4_node_2 | 0.4 | n |  | TRUE
3 | bus_LV_3359-17_0_4_node_3 | 0.4 | n |  | TRUE
4 | bus_LV_3359-17_0_4_node_4 | 0.4 | n |  | TRUE
5 | bus_LV_3359-17_0_4_node_5 | 0.4 | n |  | TRUE
6 | bus_LV_3359-17_0_4_node_39 | 0.4 | n |  | TRUE
7 | bus_LV_3359-17_0_4_node_36 | 0.4 | n |  | TRUE
8 | bus_LV_3359-17_0_4_node_66 | 0.4 | n |  | TRUE
9 | bus_LV_3359-17_0_4_node_38 | 0.4 | n |  | TRUE
10 | bus_LV_3359-17_0_4_node_40 | 0.4 | n |  | TRUE
11 | bus_LV_3359-17_0_4_node_42 | 0.4 | n |  | TRUE
12 | bus_LV_3359-17_0_4_node_37 | 0.4 | n |  | TRUE
13 | bus_LV_3359-17_0_4_node_68 | 0.4 | n |  | TRUE
14 | bus_LV_3359-17_0_4_node_32 | 0.4 | n |  | TRUE
15 | bus_LV_3359-17_0_4_node_6 | 0.4 | n |  | TRUE
16 | bus_LV_3359-17_0_4_node_7 | 0.4 | n |  | TRUE
17 | bus_LV_3359-17_0_4_node_8 | 0.4 | n |  | TRUE
18 | bus_LV_3359-17_0_4_node_9 | 0.4 | n |  | TRUE
19 | bus_LV_3359-17_0_4_node_10 | 0.4 | n |  | TRUE
20 | bus_LV_3359-17_0_4_node_11 | 0.4 | n |  | TRUE
21 | bus_LV_3359-17_0_4_node_24 | 0.4 | n |  | TRUE
22 | bus_LV_3359-17_0_4_node_60 | 0.4 | n |  | TRUE
23 | bus_LV_3359-17_0_4_node_22 | 0.4 | n |  | TRUE
24 | bus_LV_3359-17_0_4_node_25 | 0.4 | n |  | TRUE
25 | bus_LV_3359-17_0_4_node_59 | 0.4 | n |  | TRUE
26 | bus_LV_3359-17_0_4_node_12 | 0.4 | n |  | TRUE
27 | bus_LV_3359-17_0_4_node_13 | 0.4 | n |  | TRUE
28 | bus_LV_3359-17_0_4_node_14 | 0.4 | n |  | TRUE
29 | bus_LV_3359-17_0_4_node_15 | 0.4 | n |  | TRUE
30 | bus_LV_3359-17_0_4_node_21 | 0.4 | n |  | TRUE
31 | bus_LV_3359-17_0_4_node_33 | 0.4 | n |  | TRUE
32 | bus_LV_3359-17_0_4_node_35 | 0.4 | n |  | TRUE
33 | bus_LV_3359-17_0_4_node_17 | 0.4 | n |  | TRUE
34 | bus_LV_3359-17_0_4_node_18 | 0.4 | n |  | TRUE
35 | bus_LV_3359-17_0_4_node_19 | 0.4 | n |  | TRUE
36 | bus_LV_3359-17_0_4_node_65 | 0.4 | n |  | TRUE
37 | bus_LV_3359-17_0_4_node_69 | 0.4 | n |  | TRUE
38 | bus_LV_3359-17_0_4_node_51 | 0.4 | n |  | TRUE
39 | bus_LV_3359-17_0_4_node_57 | 0.4 | n |  | TRUE
40 | bus_LV_3359-17_0_4_node_20 | 0.4 | n |  | TRUE
41 | bus_LV_3359-17_0_4_node_34 | 0.4 | n |  | TRUE
42 | bus_LV_3359-17_0_4_node_64 | 0.4 | n |  | TRUE
43 | bus_LV_3359-17_0_4_node_53 | 0.4 | n |  | TRUE
44 | bus_LV_3359-17_0_4_node_30 | 0.4 | n |  | TRUE
45 | bus_LV_3359-17_0_4_node_76 | 0.4 | n |  | TRUE
46 | bus_LV_3359-17_0_4_node_41 | 0.4 | n |  | TRUE
47 | bus_LV_3359-17_0_4_node_77 | 0.4 | n |  | TRUE
48 | bus_LV_3359-17_0_4_node_50 | 0.4 | n |  | TRUE
49 | bus_LV_3359-17_0_4_node_58 | 0.4 | n |  | TRUE
50 | bus_LV_3359-17_0_4_node_26 | 0.4 | n |  | TRUE
51 | bus_LV_3359-17_0_4_node_27 | 0.4 | n |  | TRUE
52 | bus_LV_3359-17_0_4_node_43 | 0.4 | n |  | TRUE
53 | bus_LV_3359-17_0_4_node_45 | 0.4 | n |  | TRUE
54 | bus_LV_3359-17_0_4_node_44 | 0.4 | n |  | TRUE
55 | bus_LV_3359-17_0_4_node_46 | 0.4 | n |  | TRUE
56 | bus_LV_3359-17_0_4_node_28 | 0.4 | n |  | TRUE
57 | bus_LV_3359-17_0_4_node_29 | 0.4 | n |  | TRUE
58 | bus_LV_3359-17_0_4_node_31 | 0.4 | n |  | TRUE
59 | bus_LV_3359-17_0_4_node_52 | 0.4 | n |  | TRUE
60 | bus_LV_3359-17_0_4_node_56 | 0.4 | n |  | TRUE
61 | bus_LV_3359-17_0_4_node_47 | 0.4 | n |  | TRUE
62 | bus_LV_3359-17_0_4_node_48 | 0.4 | n |  | TRUE
63 | bus_LV_3359-17_0_4_node_49 | 0.4 | n |  | TRUE
64 | bus_LV_3359-17_0_4_node_61 | 0.4 | n |  | TRUE
65 | bus_LV_3359-17_0_4_node_70 | 0.4 | n |  | TRUE
66 | bus_LV_3359-17_0_4_node_62 | 0.4 | n |  | TRUE
67 | bus_LV_3359-17_0_4_node_63 | 0.4 | n |  | TRUE
68 | bus_LV_3359-17_0_4_node_71 | 0.4 | n |  | TRUE
69 | bus_LV_3359-17_0_4_node_54 | 0.4 | n |  | TRUE
70 | bus_LV_3359-17_0_4_node_55 | 0.4 | n |  | TRUE
71 | bus_LV_3359-17_0_4_node_73 | 0.4 | n |  | TRUE
72 | bus_LV_3359-17_0_4_node_72 | 0.4 | n |  | TRUE
73 | bus_LV_3359-17_0_4_node_74 | 0.4 | n |  | TRUE
74 | bus_LV_3359-17_0_4_node_75 | 0.4 | n |  | TRUE
75 | bus_MV_38_0_node_11 | 20 | n |  | TRUE

## load
| name | bus | p_mw | q_mvar | const_z_percent | const_i_percent | sn_mva | scaling | in_service | type
0 | LV_3359-17_0_4_load_0 | 0 | 0.0022425 | 0.00056201 | 0 | 0 |  | 1 | TRUE | wye
1 | LV_3359-17_0_4_load_1 | 1 | 0.0023802 | 0.00059654 | 0 | 0 |  | 1 | TRUE | wye
2 | LV_3359-17_0_4_load_2 | 2 | 0.0025765 | 0.00064573 | 0 | 0 |  | 1 | TRUE | wye
3 | LV_3359-17_0_4_load_3 | 3 | 0.0026891 | 0.00067395 | 0 | 0 |  | 1 | TRUE | wye
4 | LV_3359-17_0_4_load_4 | 4 | 0.0052413 | 0.0013136 | 0 | 0 |  | 1 | TRUE | wye
5 | LV_3359-17_0_4_load_36 | 7 | 0.0027111 | 0.00067945 | 0 | 0 |  | 1 | TRUE | wye
6 | LV_3359-17_0_4_load_66 | 8 | 0.0019929 | 0.00049947 | 0 | 0 |  | 1 | TRUE | wye
7 | LV_3359-17_0_4_load_38 | 9 | 0.0019379 | 0.00048569 | 0 | 0 |  | 1 | TRUE | wye
8 | LV_3359-17_0_4_load_40 | 10 | 0.0039707 | 0.00099515 | 0 | 0 |  | 1 | TRUE | wye
9 | LV_3359-17_0_4_load_37 | 12 | 0.0072463 | 0.0018161 | 0 | 0 |  | 1 | TRUE | wye
10 | LV_3359-17_0_4_load_68 | 13 | 0.0023184 | 0.00058104 | 0 | 0 |  | 1 | TRUE | wye
11 | LV_3359-17_0_4_load_32 | 14 | 0.0058842 | 0.0014747 | 0 | 0 |  | 1 | TRUE | wye
12 | LV_3359-17_0_4_load_6 | 15 | 0.00096707 | 0.00024237 | 0 | 0 |  | 1 | TRUE | wye
13 | LV_3359-17_0_4_load_7 | 16 | 0.0020169 | 0.00050549 | 0 | 0 |  | 1 | TRUE | wye
14 | LV_3359-17_0_4_load_9 | 18 | 0.0078124 | 0.001958 | 0 | 0 |  | 1 | TRUE | wye
15 | LV_3359-17_0_4_load_11 | 20 | 0.001307 | 0.00032756 | 0 | 0 |  | 1 | TRUE | wye
16 | LV_3359-17_0_4_load_24 | 21 | 0.002247 | 0.00056316 | 0 | 0 |  | 1 | TRUE | wye
17 | LV_3359-17_0_4_load_60 | 22 | 0.00041283 | 0.00010347 | 0 | 0 |  | 1 | TRUE | wye
18 | LV_3359-17_0_4_load_22 | 23 | 0.0034289 | 0.00085935 | 0 | 0 |  | 1 | TRUE | wye
19 | LV_3359-17_0_4_load_59 | 25 | 0.00042697 | 0.00010701 | 0 | 0 |  | 1 | TRUE | wye
20 | LV_3359-17_0_4_load_12 | 26 | 0.034872 | 0.0087398 | 0 | 0 |  | 1 | TRUE | wye
21 | LV_3359-17_0_4_load_35 | 32 | 0.00495 | 0.0012406 | 0 | 0 |  | 1 | TRUE | wye
22 | LV_3359-17_0_4_load_65 | 36 | 0.0042455 | 0.001064 | 0 | 0 |  | 1 | TRUE | wye
23 | LV_3359-17_0_4_load_69 | 37 | 0.010793 | 0.002705 | 0 | 0 |  | 1 | TRUE | wye
24 | LV_3359-17_0_4_load_57 | 39 | 0.0040068 | 0.0010042 | 0 | 0 |  | 1 | TRUE | wye
25 | LV_3359-17_0_4_load_34 | 41 | 0.0074905 | 0.0018773 | 0 | 0 |  | 1 | TRUE | wye
26 | LV_3359-17_0_4_load_64 | 42 | 0.0054115 | 0.0013563 | 0 | 0 |  | 1 | TRUE | wye
27 | LV_3359-17_0_4_load_53 | 43 | 0.0049328 | 0.0012363 | 0 | 0 |  | 1 | TRUE | wye
28 | LV_3359-17_0_4_load_76 | 45 | 0.0013635 | 0.00034173 | 0 | 0 |  | 1 | TRUE | wye
29 | LV_3359-17_0_4_load_77 | 47 | 0.00062642 | 0.000157 | 0 | 0 |  | 1 | TRUE | wye
30 | LV_3359-17_0_4_load_50 | 48 | 0.024354 | 0.0061036 | 0 | 0 |  | 1 | TRUE | wye
31 | LV_3359-17_0_4_load_58 | 49 | 0.0029733 | 0.00074519 | 0 | 0 |  | 1 | TRUE | wye
32 | LV_3359-17_0_4_load_26 | 50 | 0.0021906 | 0.00054901 | 0 | 0 |  | 1 | TRUE | wye
33 | LV_3359-17_0_4_load_27 | 51 | 0.00087416 | 0.00021908 | 0 | 0 |  | 1 | TRUE | wye
34 | LV_3359-17_0_4_load_45 | 53 | 0.0019844 | 0.00049733 | 0 | 0 |  | 1 | TRUE | wye
35 | LV_3359-17_0_4_load_44 | 54 | 0.0036182 | 0.00090681 | 0 | 0 |  | 1 | TRUE | wye
36 | LV_3359-17_0_4_load_46 | 55 | 0.0012211 | 0.00030604 | 0 | 0 |  | 1 | TRUE | wye
37 | LV_3359-17_0_4_load_28 | 56 | 0.0043586 | 0.0010924 | 0 | 0 |  | 1 | TRUE | wye
38 | LV_3359-17_0_4_load_29 | 57 | 0.0078571 | 0.0019692 | 0 | 0 |  | 1 | TRUE | wye
39 | LV_3359-17_0_4_load_31 | 58 | 0.011392 | 0.002855 | 0 | 0 |  | 1 | TRUE | wye
40 | LV_3359-17_0_4_load_52 | 59 | 0.0059717 | 0.0014967 | 0 | 0 |  | 1 | TRUE | wye
41 | LV_3359-17_0_4_load_56 | 60 | 0.0024575 | 0.00061591 | 0 | 0 |  | 1 | TRUE | wye
42 | LV_3359-17_0_4_load_47 | 61 | 0.00042427 | 0.00010633 | 0 | 0 |  | 1 | TRUE | wye
43 | LV_3359-17_0_4_load_70 | 65 | 0.0004959 | 0.00012429 | 0 | 0 |  | 1 | TRUE | wye
44 | LV_3359-17_0_4_load_63 | 67 | 0.00069311 | 0.00017371 | 0 | 0 |  | 1 | TRUE | wye
45 | LV_3359-17_0_4_load_71 | 68 | 0.00036342 | 9.1083e-05 | 0 | 0 |  | 1 | TRUE | wye
46 | LV_3359-17_0_4_load_73 | 71 | 0.0019485 | 0.00048833 | 0 | 0 |  | 1 | TRUE | wye
47 | LV_3359-17_0_4_load_72 | 72 | 0.0005416 | 0.00013574 | 0 | 0 |  | 1 | TRUE | wye
48 | LV_3359-17_0_4_load_74 | 73 | 0.00021345 | 5.3496e-05 | 0 | 0 |  | 1 | TRUE | wye
49 | LV_3359-17_0_4_load_75 | 74 | 0.0007498 | 0.00018792 | 0 | 0 |  | 1 | TRUE | wye

## ext_grid
| name | bus | vm_pu | va_degree | slack_weight | in_service
0 |  | 14 | 1 | 0 | 1 | TRUE

## line
| name | std_type | from_bus | to_bus | length_km | r_ohm_per_km | x_ohm_per_km | c_nf_per_km | g_us_per_km | max_i_ka | df | parallel | type | in_service
0 | LV_3359-17_0_4_line_0 | NAYY 4x150 SE | 0 | 1 | 0.0067954 | 0.208 | 0.08 | 261 | 0 | 0.27 | 1 | 1 | cs | TRUE
1 | LV_3359-17_0_4_line_1 | NAYY 4x150 SE | 0 | 2 | 0.01835 | 0.208 | 0.08 | 261 | 0 | 0.27 | 1 | 1 | cs | TRUE
2 | LV_3359-17_0_4_line_2 | NAYY 4x150 SE | 1 | 3 | 0.055275 | 0.208 | 0.08 | 261 | 0 | 0.27 | 1 | 1 | cs | TRUE
3 | LV_3359-17_0_4_line_3 | NAYY 4x150 SE | 2 | 4 | 0.022171 | 0.208 | 0.08 | 261 | 0 | 0.27 | 1 | 1 | cs | TRUE
4 | LV_3359-17_0_4_line_4 | NAYY 4x150 SE | 2 | 5 | 0.035724 | 0.208 | 0.08 | 261 | 0 | 0.27 | 1 | 1 | cs | TRUE
5 | LV_3359-17_0_4_line_5 | NAYY 4x150 SE | 3 | 6 | 0.0057227 | 0.208 | 0.08 | 261 | 0 | 0.27 | 1 | 1 | cs | TRUE
6 | LV_3359-17_0_4_line_6 | NAYY 4x150 SE | 4 | 7 | 0.0036124 | 0.208 | 0.08 | 261 | 0 | 0.27 | 1 | 1 | cs | TRUE
7 | LV_3359-17_0_4_line_7 | NAYY 4x150 SE | 5 | 8 | 0.020965 | 0.208 | 0.08 | 261 | 0 | 0.27 | 1 | 1 | cs | TRUE
8 | LV_3359-17_0_4_line_8 | NAYY 4x150 SE | 5 | 9 | 0.016036 | 0.208 | 0.08 | 261 | 0 | 0.27 | 1 | 1 | cs | TRUE
9 | LV_3359-17_0_4_line_9 | NAYY 4x150 SE | 6 | 10 | 0.041101 | 0.208 | 0.08 | 261 | 0 | 0.27 | 1 | 1 | cs | TRUE
10 | LV_3359-17_0_4_line_10 | NAYY 4x150 SE | 6 | 11 | 0.18354 | 0.208 | 0.08 | 261 | 0 | 0.27 | 1 | 1 | cs | TRUE
11 | LV_3359-17_0_4_line_11 | NAYY 4x150 SE | 7 | 12 | 0.011544 | 0.208 | 0.08 | 261 | 0 | 0.27 | 1 | 1 | cs | TRUE
12 | LV_3359-17_0_4_line_12 | NAYY 4x150 SE | 8 | 13 | 0.010178 | 0.208 | 0.08 | 261 | 0 | 0.27 | 1 | 1 | cs | TRUE
13 | LV_3359-17_0_4_line_13 | NAYY 4x150 SE | 9 | 14 | 0.033171 | 0.208 | 0.08 | 261 | 0 | 0.27 | 1 | 1 | cs | TRUE
14 | LV_3359-17_0_4_line_14 | NAYY 4x150 SE | 11 | 45 | 0.030481 | 0.208 | 0.08 | 261 | 0 | 0.27 | 1 | 1 | cs | TRUE
15 | LV_3359-17_0_4_line_15 | NAYY 4x150 SE | 11 | 46 | 0.058158 | 0.208 | 0.08 | 261 | 0 | 0.27 | 1 | 1 | cs | TRUE
16 | LV_3359-17_0_4_line_16 | NAYY 4x150 SE | 14 | 44 | 0.027616 | 0.208 | 0.08 | 261 | 0 | 0.27 | 1 | 3 | cs | TRUE
17 | LV_3359-17_0_4_line_17 | NAYY 4x150 SE | 15 | 16 | 0.0061857 | 0.208 | 0.08 | 261 | 0 | 0.27 | 1 | 1 | cs | TRUE
18 | LV_3359-17_0_4_line_18 | NAYY 4x150 SE | 15 | 17 | 0.0039896 | 0.208 | 0.08 | 261 | 0 | 0.27 | 1 | 1 | cs | TRUE
19 | LV_3359-17_0_4_line_19 | NAYY 4x150 SE | 16 | 18 | 0.0074787 | 0.208 | 0.08 | 261 | 0 | 0.27 | 1 | 1 | cs | TRUE
20 | LV_3359-17_0_4_line_20 | NAYY 4x150 SE | 17 | 19 | 0.13672 | 0.208 | 0.08 | 261 | 0 | 0.27 | 1 | 1 | cs | TRUE
21 | LV_3359-17_0_4_line_21 | NAYY 4x150 SE | 17 | 20 | 0.031204 | 0.208 | 0.08 | 261 | 0 | 0.27 | 1 | 1 | cs | TRUE
22 | LV_3359-17_0_4_line_22 | NAYY 4x150 SE | 18 | 21 | 0.021584 | 0.208 | 0.08 | 261 | 0 | 0.27 | 1 | 1 | cs | TRUE
23 | LV_3359-17_0_4_line_23 | NAYY 4x150 SE | 19 | 22 | 0.026606 | 0.208 | 0.08 | 261 | 0 | 0.27 | 1 | 1 | cs | TRUE
24 | LV_3359-17_0_4_line_24 | NAYY 4x150 SE | 20 | 23 | 0.014384 | 0.208 | 0.08 | 261 | 0 | 0.27 | 1 | 1 | cs | TRUE
25 | LV_3359-17_0_4_line_25 | NAYY 4x150 SE | 21 | 24 | 0.022717 | 0.208 | 0.08 | 261 | 0 | 0.27 | 1 | 1 | cs | TRUE
26 | LV_3359-17_0_4_line_26 | NAYY 4x150 SE | 22 | 25 | 0.0013424 | 0.208 | 0.08 | 261 | 0 | 0.27 | 1 | 1 | cs | TRUE
27 | LV_3359-17_0_4_line_27 | NAYY 4x150 SE | 24 | 50 | 0.015736 | 0.208 | 0.08 | 261 | 0 | 0.27 | 1 | 1 | cs | TRUE
28 | LV_3359-17_0_4_line_28 | NAYY 4x150 SE | 24 | 51 | 0.058489 | 0.208 | 0.08 | 261 | 0 | 0.27 | 1 | 1 | cs | TRUE
29 | LV_3359-17_0_4_line_29 | NAYY 4x150 SE | 25 | 64 | 0.047344 | 0.208 | 0.08 | 261 | 0 | 0.27 | 1 | 2 | cs | TRUE
30 | LV_3359-17_0_4_line_30 | NAYY 4x150 SE | 26 | 27 | 0.012992 | 0.208 | 0.08 | 261 | 0 | 0.27 | 1 | 1 | cs | TRUE
31 | LV_3359-17_0_4_line_31 | NAYY 4x150 SE | 26 | 28 | 0.03949 | 0.208 | 0.08 | 261 | 0 | 0.27 | 1 | 1 | cs | TRUE
32 | LV_3359-17_0_4_line_32 | NAYY 4x150 SE | 27 | 29 | 0.02956 | 0.208 | 0.08 | 261 | 0 | 0.27 | 1 | 1 | cs | TRUE
33 | LV_3359-17_0_4_line_33 | NAYY 4x150 SE | 28 | 30 | 0.025728 | 0.208 | 0.08 | 261 | 0 | 0.27 | 1 | 1 | cs | TRUE
34 | LV_3359-17_0_4_line_34 | NAYY 4x150 SE | 29 | 31 | 0.018223 | 0.208 | 0.08 | 261 | 0 | 0.27 | 1 | 1 | cs | TRUE
35 | LV_3359-17_0_4_line_35 | NAYY 4x150 SE | 29 | 32 | 0.015107 | 0.208 | 0.08 | 261 | 0 | 0.27 | 1 | 1 | cs | TRUE
36 | LV_3359-17_0_4_line_36 | NAYY 4x150 SE | 30 | 42 | 0.027247 | 0.208 | 0.08 | 261 | 0 | 0.27 | 1 | 1 | cs | TRUE
37 | LV_3359-17_0_4_line_37 | NAYY 4x150 SE | 31 | 43 | 0.027216 | 0.208 | 0.08 | 261 | 0 | 0.27 | 1 | 3 | cs | TRUE
38 | LV_3359-17_0_4_line_38 | NAYY 4x150 SE | 31 | 44 | 0.075457 | 0.208 | 0.08 | 261 | 0 | 0.27 | 1 | 3 | cs | TRUE
39 | LV_3359-17_0_4_line_39 | NAYY 4x150 SE | 32 | 40 | 0.028178 | 0.208 | 0.08 | 261 | 0 | 0.27 | 1 | 1 | cs | TRUE
40 | LV_3359-17_0_4_line_40 | NAYY 4x150 SE | 33 | 34 | 0.11026 | 0.208 | 0.08 | 261 | 0 | 0.27 | 1 | 1 | cs | TRUE
41 | LV_3359-17_0_4_line_41 | NAYY 4x150 SE | 33 | 35 | 0.048159 | 0.208 | 0.08 | 261 | 0 | 0.27 | 1 | 1 | cs | TRUE
42 | LV_3359-17_0_4_line_42 | NAYY 4x150 SE | 33 | 36 | 0.048449 | 0.208 | 0.08 | 261 | 0 | 0.27 | 1 | 1 | cs | TRUE
43 | LV_3359-17_0_4_line_43 | NAYY 4x150 SE | 34 | 37 | 0.010979 | 0.208 | 0.08 | 261 | 0 | 0.27 | 1 | 1 | cs | TRUE
44 | LV_3359-17_0_4_line_44 | NAYY 4x150 SE | 35 | 38 | 0.003221 | 0.208 | 0.08 | 261 | 0 | 0.27 | 1 | 1 | cs | TRUE
45 | LV_3359-17_0_4_line_45 | NAYY 4x150 SE | 35 | 39 | 0.016353 | 0.208 | 0.08 | 261 | 0 | 0.27 | 1 | 1 | cs | TRUE
46 | LV_3359-17_0_4_line_46 | NAYY 4x150 SE | 36 | 42 | 0.017418 | 0.208 | 0.08 | 261 | 0 | 0.27 | 1 | 1 | cs | TRUE
47 | LV_3359-17_0_4_line_47 | NAYY 4x150 SE | 38 | 48 | 0.0092621 | 0.208 | 0.08 | 261 | 0 | 0.27 | 1 | 1 | cs | TRUE
48 | LV_3359-17_0_4_line_48 | NAYY 4x150 SE | 39 | 49 | 0.074151 | 0.208 | 0.08 | 261 | 0 | 0.27 | 1 | 1 | cs | TRUE
49 | LV_3359-17_0_4_line_49 | NAYY 4x150 SE | 40 | 41 | 0.053894 | 0.208 | 0.08 | 261 | 0 | 0.27 | 1 | 1 | cs | TRUE
50 | LV_3359-17_0_4_line_50 | NAYY 4x150 SE | 43 | 59 | 0.043675 | 0.208 | 0.08 | 261 | 0 | 0.27 | 1 | 3 | cs | TRUE
51 | LV_3359-17_0_4_line_51 | NAYY 4x150 SE | 44 | 56 | 0.014679 | 0.208 | 0.08 | 261 | 0 | 0.27 | 1 | 1 | cs | TRUE
52 | LV_3359-17_0_4_line_52 | NAYY 4x150 SE | 46 | 47 | 0.020814 | 0.208 | 0.08 | 261 | 0 | 0.27 | 1 | 1 | cs | TRUE
53 | LV_3359-17_0_4_line_53 | NAYY 4x150 SE | 50 | 52 | 0.21217 | 0.208 | 0.08 | 261 | 0 | 0.27 | 1 | 1 | cs | TRUE
54 | LV_3359-17_0_4_line_54 | NAYY 4x150 SE | 51 | 53 | 0.0072103 | 0.208 | 0.08 | 261 | 0 | 0.27 | 1 | 1 | cs | TRUE
55 | LV_3359-17_0_4_line_55 | NAYY 4x150 SE | 52 | 54 | 0.16287 | 0.208 | 0.08 | 261 | 0 | 0.27 | 1 | 1 | cs | TRUE
56 | LV_3359-17_0_4_line_56 | NAYY 4x150 SE | 53 | 55 | 0.0022336 | 0.208 | 0.08 | 261 | 0 | 0.27 | 1 | 1 | cs | TRUE
57 | LV_3359-17_0_4_line_57 | NAYY 4x150 SE | 54 | 60 | 0.040093 | 0.208 | 0.08 | 261 | 0 | 0.27 | 1 | 1 | cs | TRUE
58 | LV_3359-17_0_4_line_58 | NAYY 4x150 SE | 56 | 57 | 0.013061 | 0.208 | 0.08 | 261 | 0 | 0.27 | 1 | 1 | cs | TRUE
59 | LV_3359-17_0_4_line_59 | NAYY 4x150 SE | 57 | 58 | 0.015093 | 0.208 | 0.08 | 261 | 0 | 0.27 | 1 | 1 | cs | TRUE
60 | LV_3359-17_0_4_line_60 | NAYY 4x150 SE | 59 | 69 | 0.10729 | 0.208 | 0.08 | 261 | 0 | 0.27 | 1 | 3 | cs | TRUE
61 | LV_3359-17_0_4_line_61 | NAYY 4x150 SE | 61 | 62 | 0.036302 | 0.208 | 0.08 | 261 | 0 | 0.27 | 1 | 1 | cs | TRUE
62 | LV_3359-17_0_4_line_62 | NAYY 4x150 SE | 62 | 63 | 0.37233 | 0.208 | 0.08 | 261 | 0 | 0.27 | 1 | 1 | cs | TRUE
63 | LV_3359-17_0_4_line_63 | NAYY 4x150 SE | 63 | 64 | 0.15891 | 0.208 | 0.08 | 261 | 0 | 0.27 | 1 | 1 | cs | TRUE
64 | LV_3359-17_0_4_line_64 | NAYY 4x150 SE | 63 | 65 | 0.11613 | 0.208 | 0.08 | 261 | 0 | 0.27 | 1 | 1 | cs | TRUE
65 | LV_3359-17_0_4_line_65 | NAYY 4x150 SE | 64 | 66 | 0.082721 | 0.208 | 0.08 | 261 | 0 | 0.27 | 1 | 1 | cs | TRUE
66 | LV_3359-17_0_4_line_66 | NAYY 4x150 SE | 64 | 67 | 0.071498 | 0.208 | 0.08 | 261 | 0 | 0.27 | 1 | 3 | cs | TRUE
67 | LV_3359-17_0_4_line_67 | NAYY 4x150 SE | 65 | 68 | 0.010778 | 0.208 | 0.08 | 261 | 0 | 0.27 | 1 | 1 | cs | TRUE
68 | LV_3359-17_0_4_line_68 | NAYY 4x150 SE | 66 | 73 | 0.010482 | 0.208 | 0.08 | 261 | 0 | 0.27 | 1 | 1 | cs | TRUE
69 | LV_3359-17_0_4_line_69 | NAYY 4x150 SE | 66 | 74 | 0.060808 | 0.208 | 0.08 | 261 | 0 | 0.27 | 1 | 1 | cs | TRUE
70 | LV_3359-17_0_4_line_70 | NAYY 4x150 SE | 67 | 72 | 0.090537 | 0.208 | 0.08 | 261 | 0 | 0.27 | 1 | 3 | cs | TRUE
71 | LV_3359-17_0_4_line_71 | NAYY 4x150 SE | 69 | 70 | 0.066783 | 0.208 | 0.08 | 261 | 0 | 0.27 | 1 | 3 | cs | TRUE
72 | LV_3359-17_0_4_line_72 | NAYY 4x150 SE | 70 | 71 | 0.18755 | 0.208 | 0.08 | 261 | 0 | 0.27 | 1 | 1 | cs | TRUE
73 | LV_3359-17_0_4_line_73 | NAYY 4x150 SE | 70 | 72 | 0.071587 | 0.208 | 0.08 | 261 | 0 | 0.27 | 1 | 3 | cs | TRUE

## trafo
| name | std_type | hv_bus | lv_bus | sn_mva | vn_hv_kv | vn_lv_kv | vk_percent | vkr_percent | pfe_kw | i0_percent | shift_degree | tap_side | tap_neutral | tap_min | tap_max | tap_step_percent | tap_step_degree | tap_pos | tap_phase_shifter | parallel | df | in_service
0 | LV_3359-17_0_4_trafo_32 | 0.25 MVA 20/0.4 kV | 75 | 14 | 0.25 | 20 | 0.4 | 6 | 1.44 | 0.8 | 0.32 | 150 | hv | 0 | -2 | 2 | 2.5 | 0 | 0 | FALSE | 1 | 1 | TRUE

## line_geodata
| x0 | y0 | x1 | y1 | x2 | y2 | x3 | y3 | x4 | y4 | x5 | y5 | x6 | y6 | x7 | y7 | x8 | y8 | x9 | y9 | x10 | y10 | x11 | y11 | x12 | y12 | x13 | y13 | x14 | y14 | x15 | y15 | x16 | y16
0 | 2741933.3641 | 1229202.2756 | 2741938.7667 | 1229206.3974
1 | 2741918.7752 | 1229191.1454 | 2741933.3641 | 1229202.2756
2 | 2741975.7301 | 1229247.1123 | 2741964.2749 | 1229234.9806 | 2741947.5464 | 1229213.0956 | 2741938.7667 | 1229206.3974
3 | 2741918.7752 | 1229191.1454 | 2741905.2105 | 1229208.6823
4 | 2741939.519 | 1229162.026 | 2741918.7752 | 1229191.1454
5 | 2741979.6589 | 1229251.2732 | 2741975.7301 | 1229247.1123
6 | 2741905.2105 | 1229208.6823 | 2741903.0004 | 1229211.5397
7 | 2741939.519 | 1229162.026 | 2741953.2111 | 1229171.4165 | 2741957.546 | 1229171.9025
8 | 2741939.519 | 1229162.026 | 2741926.6458 | 1229152.4638
9 | 2741979.6589 | 1229251.2732 | 2742015.7797 | 1229270.8836
10 | 2741979.6589 | 1229251.2732 | 2742027.3544 | 1229206.0501 | 2742039.1474 | 1229197.2129 | 2742043.3998 | 1229194.0339 | 2742050.5374 | 1229200.4766 | 2742058.3506 | 1229204.9783 | 2742070.5923 | 1229210.0306 | 2742082.0024 | 1229212.1384 | 2742093.6483 | 1229212.3056 | 2742105.9386 | 1229210.253 | 2742134.6037 | 1229200.7963
11 | 2741895.9375 | 1229220.6708 | 2741903.0004 | 1229211.5397
12 | 2741966.1432 | 1229167.2437 | 2741959.3872 | 1229172.109 | 2741957.546 | 1229171.9025
13 | 2741901.0147 | 1229131.6281 | 2741904.9769 | 1229136.3683 | 2741926.6458 | 1229152.4638
14 | 2742134.6037 | 1229200.7963 | 2742123.5737 | 1229182.1609 | 2742120.7098 | 1229178.6227 | 2742116.6267 | 1229177.2572
15 | 2742155.1313 | 1229209.5946 | 2742156.6641 | 1229207.307 | 2742164.2064 | 1229202.2161 | 2742166.9621 | 1229197.6002 | 2742166.783 | 1229194.9491 | 2742166.4634 | 1229190.2485 | 2742134.6037 | 1229200.7963
16 | 2741883.3038 | 1229110.4397 | 2741901.0147 | 1229131.6281
17 | 2741660.3449 | 1229302.65 | 2741665.8704 | 1229299.8694
18 | 2741656.7811 | 1229304.4434 | 2741660.3449 | 1229302.65
19 | 2741665.8704 | 1229299.8694 | 2741671.9938 | 1229296.788 | 2741672.4066 | 1229296.3204
20 | 2741656.7811 | 1229304.4434 | 2741644.1487 | 1229322.1358 | 2741622.722 | 1229352.3298 | 2741617.9426 | 1229363.3256 | 2741622.0476 | 1229380.6273 | 2741639.7582 | 1229417.3033 | 2741645.4773 | 1229422.2105
21 | 2741656.7811 | 1229304.4434 | 2741649.8052 | 1229305.5116 | 2741632.9828 | 1229300.8847 | 2741627.2078 | 1229297.4882
22 | 2741672.4066 | 1229296.3204 | 2741686.6925 | 1229280.1403
23 | 2741645.4773 | 1229422.2105 | 2741667.3615 | 1229437.3418
24 | 2741627.2078 | 1229297.4882 | 2741614.8093 | 1229290.196
25 | 2741701.7279 | 1229263.1113 | 2741686.6925 | 1229280.1403
26 | 2741668.4657 | 1229438.1052 | 2741667.3615 | 1229437.3418
27 | 2741701.7279 | 1229263.1113 | 2741712.1453 | 1229251.3173
28 | 2741701.7279 | 1229263.1113 | 2741743.2016 | 1229304.353
29 | 2741704.9312 | 1229467.9333 | 2741685.3153 | 1229454.9213 | 2741668.4657 | 1229438.1052 | 2741668.4657 | 1229438.1052
30 | 2741862.0516 | 1229030.0403 | 2741874.5056 | 1229026.3402
31 | 2741912.36 | 1229015.0939 | 2741874.5056 | 1229026.3402
32 | 2741834.4462 | 1229040.8136 | 2741862.0516 | 1229030.0403
33 | 2741912.36 | 1229015.0939 | 2741922.3468 | 1229009.5273 | 2741925.8248 | 1229011.1673 | 2741935.8968 | 1229008.383
34 | 2741834.4462 | 1229040.8136 | 2741840.3181 | 1229058.0687
35 | 2741834.4462 | 1229040.8136 | 2741819.4594 | 1229042.7161
36 | 2741935.8968 | 1229008.383 | 2741961.7177 | 1228999.6823
37 | 2741840.3181 | 1229058.0687 | 2741838.62 | 1229063.4774 | 2741838.7973 | 1229074.469 | 2741835.9158 | 1229084.6223
38 | 2741840.3181 | 1229058.0687 | 2741851.2158 | 1229065.7797 | 2741868.093 | 1229070.6754 | 2741878.1009 | 1229079.7776 | 2741883.3038 | 1229110.4397
39 | 2741791.4803 | 1229045.3932 | 2741795.9527 | 1229045.7001 | 2741819.4594 | 1229042.7161
40 | 2742017.884 | 1229009.2184 | 2742023.5335 | 1229011.6554 | 2742025.6285 | 1229021.6809 | 2742026.72 | 1229033.4172 | 2742025.9139 | 1229067.7836 | 2742037.2507 | 1229065.6747 | 2742070.4452 | 1229051.3104
41 | 2742017.884 | 1229009.2184 | 2742023.5335 | 1229011.6554 | 2742023.0576 | 1229009.3643 | 2742033.8053 | 1229007.8085 | 2742036.251 | 1228997.7692 | 2742049.4903 | 1228984.8852
42 | 2742017.884 | 1229009.2184 | 2742014.7404 | 1229007.8644 | 2742005.8987 | 1228994.6862 | 2741996.9742 | 1228990.3694 | 2741986.1927 | 1228991.4352 | 2741978.2241 | 1228994.1203
43 | 2742070.4452 | 1229051.3104 | 2742079.4987 | 1229057.521
44 | 2742050.2549 | 1228981.7563 | 2742049.4903 | 1228984.8852
45 | 2742049.4903 | 1228984.8852 | 2742065.8361 | 1228985.376 | 2742065.8361 | 1228985.376
46 | 2741961.7177 | 1228999.6823 | 2741978.2241 | 1228994.1203
47 | 2742050.2549 | 1228981.7563 | 2742051.33 | 1228977.367 | 2742046.5893 | 1228977.2182
48 | 2742065.8361 | 1228985.376 | 2742082.5367 | 1228981.4937 | 2742097.9651 | 1228992.1383 | 2742131.0393 | 1229011.3742
49 | 2741791.4803 | 1229045.3932 | 2741787.4892 | 1229057.3196 | 2741786.042 | 1229071.2751 | 2741803.8961 | 1229072.7131 | 2741806.8932 | 1229074.8086 | 2741812.5643 | 1229075.5427
50 | 2741821.52 | 1229125.7406 | 2741826.7583 | 1229106.3209 | 2741835.6028 | 1229085.7249 | 2741835.9158 | 1229084.6223
51 | 2741883.3038 | 1229110.4397 | 2741868.7476 | 1229112.3328
52 | 2742155.1313 | 1229209.5946 | 2742142.3402 | 1229211.6685 | 2742144.0128 | 1229219.3819
53 | 2741657.3052 | 1229074.8108 | 2741642.8834 | 1229123.9992 | 2741642.219 | 1229138.5183 | 2741655.7769 | 1229164.6863 | 2741667.5865 | 1229178.6575 | 2741709.2261 | 1229209.3096 | 2741718.2672 | 1229222.4031 | 2741719.4082 | 1229233.6734 | 2741716.7546 | 1229246.0989 | 2741712.1453 | 1229251.3173
54 | 2741743.2016 | 1229304.353 | 2741748.3143 | 1229309.4371
55 | 2741657.3052 | 1229074.8108 | 2741684.2779 | 1229085.1512 | 2741682.4859 | 1229105.315 | 2741679.0223 | 1229124.6939 | 2741678.5072 | 1229138.3491 | 2741684.1068 | 1229147.6462 | 2741693.7166 | 1229154.0585 | 2741720.3828 | 1229169.2848 | 2741733.6398 | 1229180.0879 | 2741740.4664 | 1229187.6375
56 | 2741749.8982 | 1229311.0121 | 2741748.3143 | 1229309.4371
57 | 2741770.1556 | 1229214.3769 | 2741759.3624 | 1229203.7216 | 2741746.2606 | 1229194.0453 | 2741740.4664 | 1229187.6375
58 | 2741857.8816 | 1229118.3625 | 2741863.4362 | 1229113.0236 | 2741868.7476 | 1229112.3328
59 | 2741855.3208 | 1229133.2366 | 2741857.8816 | 1229118.3625
60 | 2741808.5095 | 1229231.6509 | 2741807.9236 | 1229199.6645 | 2741808.965 | 1229189.6917 | 2741811.1085 | 1229177.6879 | 2741815.8721 | 1229159.7524 | 2741819.8732 | 1229131.8457 | 2741821.52 | 1229125.7406
61 | 2741652.0121 | 1229526.4462 | 2741660.5919 | 1229522.9475 | 2741674.6709 | 1229511.6396 | 2741683.4701 | 1229513.4259
62 | 2741652.0121 | 1229526.4462 | 2741645.4659 | 1229522.8538 | 2741629.5876 | 1229520.6182 | 2741572.0104 | 1229519.2462 | 2741562.3002 | 1229514.522 | 2741539.8684 | 1229486.7194 | 2741531.2438 | 1229480.9647 | 2741532.6003 | 1229525.5248 | 2741538.0653 | 1229546.829 | 2741565.5244 | 1229584.7046 | 2741586.6417 | 1229596.0839 | 2741624.4965 | 1229611.7989 | 2741639.0665 | 1229612.9468 | 2741651.3202 | 1229611.1149 | 2741661.5613 | 1229616.1298 | 2741673.2216 | 1229620.111 | 2741678.4664 | 1229620.7477
63 | 2741678.4664 | 1229620.7477 | 2741683.3987 | 1229616.0499 | 2741677.1881 | 1229588.5335 | 2741702.3598 | 1229489.313 | 2741704.9312 | 1229467.9333
64 | 2741678.4664 | 1229620.7477 | 2741698.808 | 1229617.9187 | 2741720.8168 | 1229623.6814 | 2741739.8423 | 1229629.0061 | 2741754.1071 | 1229628.9683 | 2741778.9941 | 1229624.3241 | 2741788.4674 | 1229628.4758 | 2741790.2789 | 1229631.066
65 | 2741769.456 | 1229518.6821 | 2741740.2362 | 1229489.8382 | 2741726.1769 | 1229478.382 | 2741704.9312 | 1229467.9333
66 | 2741704.9312 | 1229467.9333 | 2741728.5782 | 1229434.2673 | 2741739.9315 | 1229422.8501 | 2741745.0013 | 1229409.5259
67 | 2741796.4561 | 1229639.8985 | 2741790.2789 | 1229631.066
68 | 2741769.456 | 1229518.6821 | 2741779.8651 | 1229520.1537
69 | 2741769.456 | 1229518.6821 | 2741791.0711 | 1229540.0049 | 2741794.2397 | 1229551.7351 | 2741789.7896 | 1229560.3588 | 2741781.9988 | 1229564.1431
70 | 2741794.0161 | 1229358.4496 | 2741759.8234 | 1229355.9768 | 2741753.8236 | 1229368.5559 | 2741751.8993 | 1229391.3967 | 2741745.0013 | 1229409.5259
71 | 2741825.2943 | 1229294.0723 | 2741821.0366 | 1229290.8124 | 2741817.2657 | 1229284.3057 | 2741811.8966 | 1229271.3997 | 2741809.05 | 1229249.0234 | 2741808.5095 | 1229231.6509
72 | 2741825.2943 | 1229294.0723 | 2741846.8116 | 1229306.8188 | 2741868.2081 | 1229318.2725 | 2741876.521 | 1229324.6986 | 2741887.7169 | 1229335.4529 | 2741896.3913 | 1229348.0041 | 2741913.8786 | 1229378.4146 | 2741918.4806 | 1229391.6916 | 2741920.6277 | 1229400.8064 | 2741921.3382 | 1229412.6337 | 2741924.6436 | 1229425.6128 | 2741928.0445 | 1229434.5907 | 2741929.2051 | 1229438.0436
73 | 2741825.2943 | 1229294.0723 | 2741824.3661 | 1229295.8073 | 2741818.8774 | 1229306.0187 | 2741794.0161 | 1229358.4496

## bus_geodata
| x | y | coords
0 | 2741933.3641 | 1229202.2756
1 | 2741938.7667 | 1229206.3974
2 | 2741918.7752 | 1229191.1454
3 | 2741975.7301 | 1229247.1123
4 | 2741905.2105 | 1229208.6823
5 | 2741939.519 | 1229162.026
6 | 2741979.6589 | 1229251.2732
7 | 2741903.0004 | 1229211.5397
8 | 2741957.546 | 1229171.9025
9 | 2741926.6458 | 1229152.4638
10 | 2742015.7797 | 1229270.8836
11 | 2742134.6037 | 1229200.7963
12 | 2741895.9375 | 1229220.6708
13 | 2741966.1432 | 1229167.2437
14 | 2741901.0147 | 1229131.6281
15 | 2741660.3449 | 1229302.65
16 | 2741665.8704 | 1229299.8694
17 | 2741656.7811 | 1229304.4434
18 | 2741672.4066 | 1229296.3204
19 | 2741645.4773 | 1229422.2105
20 | 2741627.2078 | 1229297.4882
21 | 2741686.6925 | 1229280.1403
22 | 2741667.3615 | 1229437.3418
23 | 2741614.8093 | 1229290.196
24 | 2741701.7279 | 1229263.1113
25 | 2741668.4657 | 1229438.1052
26 | 2741874.5056 | 1229026.3402
27 | 2741862.0516 | 1229030.0403
28 | 2741912.36 | 1229015.0939
29 | 2741834.4462 | 1229040.8136
30 | 2741935.8968 | 1229008.383
31 | 2741840.3181 | 1229058.0687
32 | 2741819.4594 | 1229042.7161
33 | 2742017.884 | 1229009.2184
34 | 2742070.4452 | 1229051.3104
35 | 2742049.4903 | 1228984.8852
36 | 2741978.2241 | 1228994.1203
37 | 2742079.4987 | 1229057.521
38 | 2742050.2549 | 1228981.7563
39 | 2742065.8361 | 1228985.376
40 | 2741791.4803 | 1229045.3932
41 | 2741812.5643 | 1229075.5427
42 | 2741961.7177 | 1228999.6823
43 | 2741835.9158 | 1229084.6223
44 | 2741883.3038 | 1229110.4397
45 | 2742116.6267 | 1229177.2572
46 | 2742155.1313 | 1229209.5946
47 | 2742144.0128 | 1229219.3819
48 | 2742046.5893 | 1228977.2182
49 | 2742131.0393 | 1229011.3742
50 | 2741712.1453 | 1229251.3173
51 | 2741743.2016 | 1229304.353
52 | 2741657.3052 | 1229074.8108
53 | 2741748.3143 | 1229309.4371
54 | 2741740.4664 | 1229187.6375
55 | 2741749.8982 | 1229311.0121
56 | 2741868.7476 | 1229112.3328
57 | 2741857.8816 | 1229118.3625
58 | 2741855.3208 | 1229133.2366
59 | 2741821.52 | 1229125.7406
60 | 2741770.1556 | 1229214.3769
61 | 2741683.4701 | 1229513.4259
62 | 2741652.0121 | 1229526.4462
63 | 2741678.4664 | 1229620.7477
64 | 2741704.9312 | 1229467.9333
65 | 2741790.2789 | 1229631.066
66 | 2741769.456 | 1229518.6821
67 | 2741745.0013 | 1229409.5259
68 | 2741796.4561 | 1229639.8985
69 | 2741808.5095 | 1229231.6509
70 | 2741825.2943 | 1229294.0723
71 | 2741929.2051 | 1229438.0436
72 | 2741794.0161 | 1229358.4496
73 | 2741779.8651 | 1229520.1537
74 | 2741781.9988 | 1229564.1431
75 | 2741883.3038 | 1229110.4397

## line_std_types
| c_nf_per_km | r_ohm_per_km | x_ohm_per_km | max_i_ka | type | q_mm2 | alpha | voltage_rating
NAYY 4x50 SE | 210 | 0.642 | 0.083 | 0.142 | cs | 50 | 0.00403 | LV
NAYY 4x120 SE | 264 | 0.225 | 0.08 | 0.242 | cs | 120 | 0.00403 | LV
NAYY 4x150 SE | 261 | 0.208 | 0.08 | 0.27 | cs | 150 | 0.00403 | LV
NA2XS2Y 1x95 RM/25 12/20 kV | 216 | 0.313 | 0.132 | 0.252 | cs | 95 | 0.00403 | MV
NA2XS2Y 1x185 RM/25 12/20 kV | 273 | 0.161 | 0.117 | 0.362 | cs | 185 | 0.00403 | MV
NA2XS2Y 1x240 RM/25 12/20 kV | 304 | 0.122 | 0.112 | 0.421 | cs | 240 | 0.00403 | MV
NA2XS2Y 1x95 RM/25 6/10 kV | 315 | 0.313 | 0.123 | 0.249 | cs | 95 | 0.00403 | MV
NA2XS2Y 1x185 RM/25 6/10 kV | 406 | 0.161 | 0.11 | 0.358 | cs | 185 | 0.00403 | MV
NA2XS2Y 1x240 RM/25 6/10 kV | 456 | 0.122 | 0.105 | 0.416 | cs | 240 | 0.00403 | MV
NA2XS2Y 1x150 RM/25 12/20 kV | 250 | 0.206 | 0.116 | 0.319 | cs | 150 | 0.00403 | MV
NA2XS2Y 1x120 RM/25 12/20 kV | 230 | 0.253 | 0.119 | 0.283 | cs | 120 | 0.00403 | MV
NA2XS2Y 1x70 RM/25 12/20 kV | 190 | 0.443 | 0.132 | 0.22 | cs | 70 | 0.00403 | MV
NA2XS2Y 1x150 RM/25 6/10 kV | 360 | 0.206 | 0.11 | 0.315 | cs | 150 | 0.00403 | MV
NA2XS2Y 1x120 RM/25 6/10 kV | 340 | 0.253 | 0.113 | 0.28 | cs | 120 | 0.00403 | MV
NA2XS2Y 1x70 RM/25 6/10 kV | 280 | 0.443 | 0.123 | 0.217 | cs | 70 | 0.00403 | MV
N2XS(FL)2Y 1x120 RM/35 64/110 kV | 112 | 0.153 | 0.166 | 0.366 | cs | 120 | 0.00393 | HV
N2XS(FL)2Y 1x185 RM/35 64/110 kV | 125 | 0.099 | 0.156 | 0.457 | cs | 185 | 0.00393 | HV
N2XS(FL)2Y 1x240 RM/35 64/110 kV | 135 | 0.075 | 0.149 | 0.526 | cs | 240 | 0.00393 | HV
N2XS(FL)2Y 1x300 RM/35 64/110 kV | 144 | 0.06 | 0.144 | 0.588 | cs | 300 | 0.00393 | HV
15-AL1/3-ST1A 0.4 | 11 | 1.8769 | 0.35 | 0.105 | ol | 16 | 0.00403 | LV
24-AL1/4-ST1A 0.4 | 11.25 | 1.2012 | 0.335 | 0.14 | ol | 24 | 0.00403 | LV
48-AL1/8-ST1A 0.4 | 12.2 | 0.5939 | 0.3 | 0.21 | ol | 48 | 0.00403 | LV
94-AL1/15-ST1A 0.4 | 13.2 | 0.306 | 0.29 | 0.35 | ol | 94 | 0.00403 | LV
34-AL1/6-ST1A 10.0 | 9.7 | 0.8342 | 0.36 | 0.17 | ol | 34 | 0.00403 | MV
48-AL1/8-ST1A 10.0 | 10.1 | 0.5939 | 0.35 | 0.21 | ol | 48 | 0.00403 | MV
70-AL1/11-ST1A 10.0 | 10.4 | 0.4132 | 0.339 | 0.29 | ol | 70 | 0.00403 | MV
94-AL1/15-ST1A 10.0 | 10.75 | 0.306 | 0.33 | 0.35 | ol | 94 | 0.00403 | MV
122-AL1/20-ST1A 10.0 | 11.1 | 0.2376 | 0.323 | 0.41 | ol | 122 | 0.00403 | MV
149-AL1/24-ST1A 10.0 | 11.25 | 0.194 | 0.315 | 0.47 | ol | 149 | 0.00403 | MV
34-AL1/6-ST1A 20.0 | 9.15 | 0.8342 | 0.382 | 0.17 | ol | 34 | 0.00403 | MV
48-AL1/8-ST1A 20.0 | 9.5 | 0.5939 | 0.372 | 0.21 | ol | 48 | 0.00403 | MV
70-AL1/11-ST1A 20.0 | 9.7 | 0.4132 | 0.36 | 0.29 | ol | 70 | 0.00403 | MV
94-AL1/15-ST1A 20.0 | 10 | 0.306 | 0.35 | 0.35 | ol | 94 | 0.00403 | MV
122-AL1/20-ST1A 20.0 | 10.3 | 0.2376 | 0.344 | 0.41 | ol | 122 | 0.00403 | MV
149-AL1/24-ST1A 20.0 | 10.5 | 0.194 | 0.337 | 0.47 | ol | 149 | 0.00403 | MV
184-AL1/30-ST1A 20.0 | 10.75 | 0.1571 | 0.33 | 0.535 | ol | 184 | 0.00403 | MV
243-AL1/39-ST1A 20.0 | 11 | 0.1188 | 0.32 | 0.645 | ol | 243 | 0.00403 | MV
48-AL1/8-ST1A 110.0 | 8 | 0.5939 | 0.46 | 0.21 | ol | 48 | 0.00403 | HV
70-AL1/11-ST1A 110.0 | 8.4 | 0.4132 | 0.45 | 0.29 | ol | 70 | 0.00403 | HV
94-AL1/15-ST1A 110.0 | 8.65 | 0.306 | 0.44 | 0.35 | ol | 94 | 0.00403 | HV
122-AL1/20-ST1A 110.0 | 8.5 | 0.2376 | 0.43 | 0.41 | ol | 122 | 0.00403 | HV
149-AL1/24-ST1A 110.0 | 8.75 | 0.194 | 0.41 | 0.47 | ol | 149 | 0.00403 | HV
184-AL1/30-ST1A 110.0 | 8.8 | 0.1571 | 0.4 | 0.535 | ol | 184 | 0.00403 | HV
243-AL1/39-ST1A 110.0 | 9 | 0.1188 | 0.39 | 0.645 | ol | 243 | 0.00403 | HV
305-AL1/39-ST1A 110.0 | 9.2 | 0.0949 | 0.38 | 0.74 | ol | 305 | 0.00403 | HV
490-AL1/64-ST1A 110.0 | 9.75 | 0.059 | 0.37 | 0.96 | ol | 490 | 0.00403 | HV
679-AL1/86-ST1A 110.0 | 9.95 | 0.042 | 0.36 | 1.15 | ol | 679 | 0.00403 | HV
490-AL1/64-ST1A 220.0 | 10 | 0.059 | 0.285 | 0.96 | ol | 490 | 0.00403 | HV
679-AL1/86-ST1A 220.0 | 11.7 | 0.042 | 0.275 | 1.15 | ol | 679 | 0.00403 | HV
490-AL1/64-ST1A 380.0 | 11 | 0.059 | 0.253 | 0.96 | ol | 490 | 0.00403 | HV
679-AL1/86-ST1A 380.0 | 14.6 | 0.042 | 0.25 | 1.15 | ol | 679 | 0.00403 | HV

## trafo_std_types
| i0_percent | pfe_kw | vkr_percent | sn_mva | vn_lv_kv | vn_hv_kv | vk_percent | shift_degree | vector_group | tap_side | tap_neutral | tap_min | tap_max | tap_step_degree | tap_step_percent | tap_phase_shifter
160 MVA 380/110 kV | 0.06 | 60 | 0.25 | 160 | 110 | 380 | 12.2 | 0 | Yy0 | hv | 0 | -9 | 9 | 0 | 1.5 | FALSE
100 MVA 220/110 kV | 0.06 | 55 | 0.26 | 100 | 110 | 220 | 12 | 0 | Yy0 | hv | 0 | -9 | 9 | 0 | 1.5 | FALSE
63 MVA 110/20 kV | 0.04 | 22 | 0.32 | 63 | 20 | 110 | 18 | 150 | YNd5 | hv | 0 | -9 | 9 | 0 | 1.5 | FALSE
40 MVA 110/20 kV | 0.05 | 18 | 0.34 | 40 | 20 | 110 | 16.2 | 150 | YNd5 | hv | 0 | -9 | 9 | 0 | 1.5 | FALSE
25 MVA 110/20 kV | 0.07 | 14 | 0.41 | 25 | 20 | 110 | 12 | 150 | YNd5 | hv | 0 | -9 | 9 | 0 | 1.5 | FALSE
63 MVA 110/10 kV | 0.04 | 22 | 0.32 | 63 | 10 | 110 | 18 | 150 | YNd5 | hv | 0 | -9 | 9 | 0 | 1.5 | FALSE
40 MVA 110/10 kV | 0.05 | 18 | 0.34 | 40 | 10 | 110 | 16.2 | 150 | YNd5 | hv | 0 | -9 | 9 | 0 | 1.5 | FALSE
25 MVA 110/10 kV | 0.07 | 14 | 0.41 | 25 | 10 | 110 | 12 | 150 | YNd5 | hv | 0 | -9 | 9 | 0 | 1.5 | FALSE
0.25 MVA 20/0.4 kV | 0.32 | 0.8 | 1.44 | 0.25 | 0.4 | 20 | 6 | 150 | Yzn5 | hv | 0 | -2 | 2 | 0 | 2.5 | FALSE
0.4 MVA 20/0.4 kV | 0.3375 | 1.35 | 1.425 | 0.4 | 0.4 | 20 | 6 | 150 | Dyn5 | hv | 0 | -2 | 2 | 0 | 2.5 | FALSE
0.63 MVA 20/0.4 kV | 0.2619 | 1.65 | 1.206 | 0.63 | 0.4 | 20 | 6 | 150 | Dyn5 | hv | 0 | -2 | 2 | 0 | 2.5 | FALSE
0.25 MVA 10/0.4 kV | 0.24 | 0.6 | 1.2 | 0.25 | 0.4 | 10 | 4 | 150 | Dyn5 | hv | 0 | -2 | 2 | 0 | 2.5 | FALSE
0.4 MVA 10/0.4 kV | 0.2375 | 0.95 | 1.325 | 0.4 | 0.4 | 10 | 4 | 150 | Dyn5 | hv | 0 | -2 | 2 | 0 | 2.5 | FALSE
0.63 MVA 10/0.4 kV | 0.1873 | 1.18 | 1.0794 | 0.63 | 0.4 | 10 | 4 | 150 | Dyn5 | hv | 0 | -2 | 2 | 0 | 2.5 | FALSE

## trafo3w_std_types
| sn_hv_mva | sn_mv_mva | sn_lv_mva | vn_hv_kv | vn_mv_kv | vn_lv_kv | vk_hv_percent | vk_mv_percent | vk_lv_percent | vkr_hv_percent | vkr_mv_percent | vkr_lv_percent | pfe_kw | i0_percent | shift_mv_degree | shift_lv_degree | vector_group | tap_side | tap_neutral | tap_min | tap_max | tap_step_percent
63/25/38 MVA 110/20/10 kV | 63 | 25 | 38 | 110 | 20 | 10 | 10.4 | 10.4 | 10.4 | 0.28 | 0.32 | 0.35 | 35 | 0.89 | 0 | 0 | YN0yn0yn0 | hv | 0 | -10 | 10 | 1.2
63/25/38 MVA 110/10/10 kV | 63 | 25 | 38 | 110 | 10 | 10 | 10.4 | 10.4 | 10.4 | 0.28 | 0.32 | 0.35 | 35 | 0.89 | 0 | 0 | YN0yn0yn0 | hv | 0 | -10 | 10 | 1.2

## fuse_std_types
| fuse_type | i_rated_a | t_avg | t_min | t_total | x_avg | x_min | x_total
HV 100A | HV 100A | 100 | 0 | [10.0, 3.64, 0.854, 0.281, 0.1, 0.0531, 0.022, 0.01] | [10.0, 4.267, 1.21, 0.403, 0.1, 0.058, 0.022, 0.01] | 0 | [300.0, 350.0, 450.0, 550.0, 700.0, 850.0, 1200.0, 1752.0] | [600.0, 700.0, 900.0, 1150.0, 1665.0, 2000.0, 3000.0, 4313.0]
HV 10A | HV 10A | 10 | 0 | [10.0, 1675.0, 0.344, 0.156, 0.1, 0.0417, 0.0171, 0.01] | [10.0, 1.3, 0.3, 0.155, 0.1, 0.0555, 0.023, 0.01] | 0 | [30.0, 32.0, 35.0, 37.0, 39.0, 50.0, 70.0, 88.0] | [60.0, 70.0, 80.0, 87.0, 94.0, 110.0, 150.0, 216.0]
HV 125A | HV 125A | 125 | 0 | [10.0, 1.82, 0.344, 0.1, 0.0467, 0.0269, 0.01] | [10.0, 2.478, 0.426, 0.1, 0.0427, 0.0211, 0.01] | 0 | [375.0, 500.0, 700.0, 925.0, 1200.0, 1500.0, 2341.0] | [750.0, 1000.0, 1500.0, 2200.0, 3000.0, 4000.0, 5765.0]
HV 160A | HV 160A | 160 | 0 | [10.0, 4.15, 1.03, 0.198, 0.1, 0.051, 0.0172, 0.01] | [10.0, 2.3, 0.734, 0.274, 0.1, 0.046, 0.0177, 0.01] | 0 | [480.0, 550.0, 700.0, 1000.0, 1260.0, 1600.0, 2500.0, 3227.0] | [960.0, 1300.0, 1700.0, 2200.0, 2996.0, 4000.0, 6000.0, 7946.0]
HV 16A | HV 16A | 16 | 0 | [10.0, 0.352, 0.164, 0.1, 0.0649, 0.0342, 0.01] | [10.0, 2.34, 0.722, 0.181, 0.1, 0.055, 0.0296, 0.01] | 0 | [48.0, 60.0, 65.0, 71.0, 80.0, 100.0, 162.0] | [96.0, 110.0, 125.0, 150.0, 168.0, 200.0, 250.0, 398.0]
HV 200A | HV 200A | 200 | 0 | [10.0, 4.267, 1.21, 0.403, 0.1, 0.058, 0.022, 0.01] | [10.0, 3.73, 1.654, 0.328, 0.1, 0.0531, 0.019, 0.01] | 0 | [600.0, 700.0, 900.0, 1150.0, 1665.0, 2000.0, 3000.0, 4313.0] | [1200.0, 1500.0, 1800.0, 2700.0, 3960.0, 5000.0, 7500.0, 10620.0]
HV 20A | HV 20A | 20 | 0 | [10.0, 1.3, 0.3, 0.155, 0.1, 0.0555, 0.023, 0.01] | [10.0, 1.3, 0.161, 0.1, 0.0611, 0.0399, 0.0141, 0.01] | 0 | [60.0, 70.0, 80.0, 87.0, 94.0, 110.0, 150.0, 216.0] | [120.0, 150.0, 200.0, 223.0, 260.0, 300.0, 450.0, 532.0]
HV 25A | HV 25A | 25 | 0 | [10.0, 2.512, 0.833, 0.299, 0.1, 0.0372, 0.0223, 0.01] | [10.0, 3.125, 0.597, 0.198, 0.1, 0.0378, 0.022, 0.01] | 0 | [75.0, 82.0, 90.0, 100.0, 124.0, 170.0, 200.0, 289.0] | [150.0, 170.0, 210.0, 250.0, 294.0, 400.0, 500.0, 711.0]
HV 31.5A | HV 31.5A | 31.5 | 0 | [10.0, 2.34, 0.722, 0.181, 0.1, 0.055, 0.0296, 0.01] | [10.0, 2.84, 0.368, 0.164, 0.1, 0.0621, 0.0378, 0.0195, 0.01] | 0 | [95.0, 110.0, 125.0, 150.0, 165.0, 200.0, 250.0, 390.0] | [189.0, 220.0, 300.0, 350.0, 393.0, 450.0, 530.0, 700.0, 960.0]
HV 40A | HV 40A | 40 | 0 | [10.0, 1.3, 0.161, 0.1, 0.0611, 0.0399, 0.0141, 0.01] | [10.0, 2.05, 0.369, 0.198, 0.1, 0.051, 0.0298, 0.01] | 0 | [120.0, 150.0, 200.0, 223.0, 260.0, 300.0, 450.0, 532.0] | [240.0, 300.0, 400.0, 450.0, 530.0, 650.0, 800.0, 1311.0]
HV 50A | HV 50A | 50 | 0 | [10.0, 3.215, 0.597, 0.198, 0.1, 0.0378, 0.022, 0.01] | [10.0, 3.64, 0.854, 0.281, 0.1, 0.0531, 0.022, 0.01] | 0 | [150.0, 170.0, 210.0, 250.0, 294.0, 400.0, 500.0, 711.0] | [300.0, 350.0, 450.0, 550.0, 700.0, 850.0, 1200.0, 1752.0]
HV 6.3A | HV 6.3A | 6.3 | 0 | [10.0, 1.39, 0.344, 0.168, 0.1, 0.056, 0.0263, 0.01] | [10.0, 1.711, 0.516, 0.198, 0.1, 0.0634, 0.0303, 0.01] | 0 | [19.0, 19.5, 20.4, 20.8, 22.0, 25.0, 32.0, 48.0] | [38.0, 40.0, 43.0, 48.0, 53.0, 60.0, 75.0, 118.0]
HV 63A | HV 63A | 63 | 0 | [10.0, 2.84, 0.368, 0.164, 0.1, 0.0621, 0.0378, 0.0195, 0.01] | [10.0, 1.82, 0.344, 0.1, 0.0467, 0.0269, 0.01] | 0 | [189.0, 220.0, 300.0, 350.0, 393.0, 450.0, 530.0, 700.0, 961.0] | [378.0, 500.0, 700.0, 934.0, 1200.0, 1500.0, 2366.0]
HV 80A | HV 80A | 80 | 0 | [10.0, 2.05, 0.369, 0.198, 0.1, 0.051, 0.0298, 0.01] | [10.0, 4.15, 1.03, 0.198, 0.1, 0.051, 0.0172, 0.01] | 0 | [240.0, 300.0, 400.0, 450.0, 530.0, 650.0, 800.0, 1311.0] | [480.0, 550.0, 700.0, 1000.0, 1260.0, 1600.0, 2500.0, 3227.0]
Siemens NH-1-100 | Siemens NH-1-100 | 100 | [5400.0, 2000.0, 400.0, 20.0, 1.0, 0.2, 0.012, 0.004] | 0 | 0 | [150.0, 190.0, 250.0, 430.0, 900.0, 1250.0, 2700.0, 3600.0] | 0 | 0
Siemens NH-1-125 | Siemens NH-1-125 | 125 | [4800.0, 120.0, 7.0, 0.1, 0.004] | 0 | 0 | [180.0, 400.0, 740.0, 2000.0, 4250.0] | 0 | 0
Siemens NH-1-16 | Siemens NH-1-16 | 16 | [4000.0, 400.0, 2.0, 0.1, 0.04, 0.01] | 0 | 0 | [26.0, 35.0, 75.0, 150.0, 200.0, 300.0] | 0 | 0
Siemens NH-1-160 | Siemens NH-1-160 | 160 | [4800.0, 120.0, 7.0, 0.1, 0.004] | 0 | 0 | [210.0, 500.0, 900.0, 2300.0, 5000.0] | 0 | 0
Siemens NH-1-25 | Siemens NH-1-25 | 25 | [4000.0, 1000.0, 10.0, 0.2, 0.02, 0.01] | 0 | 0 | [40.0, 50.0, 100.0, 210.0, 400.0, 500.0] | 0 | 0
Siemens NH-1-50 | Siemens NH-1-50 | 50 | [4000.0, 40.0, 4.0, 1.0, 0.02, 0.01] | 0 | 0 | [86.0, 200.0, 300.0, 400.0, 1000.0, 1280.0] | 0 | 0
Siemens NH-1-63 | Siemens NH-1-63 | 63 | [4000.0, 100.0, 10.0, 2.0, 0.04, 0.01] | 0 | 0 | [100.0, 200.0, 300.0, 400.0, 1000.0, 1500.0] | 0 | 0
Siemens NH-1-80 | Siemens NH-1-80 | 80 | [4800.0, 120.0, 7.0, 0.1, 0.01] | 0 | 0 | [150.58, 250.0, 450.0, 1150.0, 2470.0] | 0 | 0
Siemens NH-2-1000 | Siemens NH-2-1000 | 1000 | [4800.0, 120.0, 7.0, 0.1, 0.004] | 0 | 0 | [1900.0, 3500.0, 8400.0, 24000.0, 52000.0] | 0 | 0
Siemens NH-2-200 | Siemens NH-2-200 | 200 | [4800.0, 120.0, 7.0, 0.1, 0.004] | 0 | 0 | [280.0, 650.0, 1200.0, 3000.0, 7000.0] | 0 | 0
Siemens NH-2-224 | Siemens NH-2-224 | 224 | [4800.0, 120.0, 7.0, 0.2, 0.04, 0.004] | 0 | 0 | [400.0, 750.0, 1453.0, 3025.0, 4315.0, 7600.0] | 0 | 0
Siemens NH-2-250 | Siemens NH-2-250 | 250 | [4800.0, 120.0, 7.0, 0.1, 0.004] | 0 | 0 | [450.0, 800.0, 1650.0, 4000.0, 8500.0] | 0 | 0
Siemens NH-2-315 | Siemens NH-2-315 | 315 | [4800.0, 120.0, 7.0, 0.1, 0.004] | 0 | 0 | [550.0, 920.0, 1900.0, 5000.0, 11000.0] | 0 | 0
Siemens NH-2-355 | Siemens NH-2-355 | 355 | [4800.0, 120.0, 6.0, 0.1, 0.004] | 0 | 0 | [650.0, 1116.27, 2350.0, 5840.0, 12790.0] | 0 | 0
Siemens NH-2-400 | Siemens NH-2-400 | 400 | [4800.0, 120.0, 7.0, 0.1, 0.004] | 0 | 0 | [720.0, 1350.0, 2800.0, 6500.0, 15000.0] | 0 | 0
Siemens NH-2-425 | Siemens NH-2-425 | 425 | [4800.0, 120.0, 7.0, 0.1, 0.004] | 0 | 0 | [850.0, 1500.0, 3050.0, 7500.0, 16500.0] | 0 | 0
Siemens NH-2-630 | Siemens NH-2-630 | 630 | [4800.0, 120.0, 7.0, 0.1, 0.004] | 0 | 0 | [1200.0, 2000.0, 4800.0, 12000.0, 26000.0] | 0 | 0

## dtypes
| element | column | dtype
0 | bus | name | object
1 | bus | vn_kv | float64
2 | bus | type | object
3 | bus | zone | object
4 | bus | in_service | bool
5 | load | name | object
6 | load | bus | uint32
7 | load | p_mw | float64
8 | load | q_mvar | float64
9 | load | const_z_percent | float64
10 | load | const_i_percent | float64
11 | load | sn_mva | float64
12 | load | scaling | float64
13 | load | in_service | bool
14 | load | type | object
15 | ext_grid | name | object
16 | ext_grid | bus | uint32
17 | ext_grid | vm_pu | float64
18 | ext_grid | va_degree | float64
19 | ext_grid | slack_weight | float64
20 | ext_grid | in_service | bool
21 | line | name | object
22 | line | std_type | object
23 | line | from_bus | uint32
24 | line | to_bus | uint32
25 | line | length_km | float64
26 | line | r_ohm_per_km | float64
27 | line | x_ohm_per_km | float64
28 | line | c_nf_per_km | float64
29 | line | g_us_per_km | float64
30 | line | max_i_ka | float64
31 | line | df | float64
32 | line | parallel | uint32
33 | line | type | object
34 | line | in_service | bool
35 | trafo | name | object
36 | trafo | std_type | object
37 | trafo | hv_bus | uint32
38 | trafo | lv_bus | uint32
39 | trafo | sn_mva | float64
40 | trafo | vn_hv_kv | float64
41 | trafo | vn_lv_kv | float64
42 | trafo | vk_percent | float64
43 | trafo | vkr_percent | float64
44 | trafo | pfe_kw | float64
45 | trafo | i0_percent | float64
46 | trafo | shift_degree | float64
47 | trafo | tap_side | object
48 | trafo | tap_neutral | int32
49 | trafo | tap_min | int32
50 | trafo | tap_max | int32
51 | trafo | tap_step_percent | float64
52 | trafo | tap_step_degree | float64
53 | trafo | tap_pos | int32
54 | trafo | tap_phase_shifter | bool
55 | trafo | parallel | uint32
56 | trafo | df | float64
57 | trafo | in_service | bool
58 | line_geodata | coords | object
59 | bus_geodata | x | float64
60 | bus_geodata | y | float64
61 | bus_geodata | coords | object

## parameters
| version | format_version | converged | OPF_converged | name | f_hz | sn_mva
0 | 2.14.6 | 2.14.0 | FALSE | FALSE |  | 50 | 1