## bus
| name | vn_kv | type | zone | in_service
0 | bus_LV_3359-19_0_2_node_0 | 0.4 | n |  | TRUE
1 | bus_LV_3359-19_0_2_node_1 | 0.4 | n |  | TRUE
2 | bus_LV_3359-19_0_2_node_2 | 0.4 | n |  | TRUE
3 | bus_LV_3359-19_0_2_node_3 | 0.4 | n |  | TRUE
4 | bus_LV_3359-19_0_2_node_6 | 0.4 | n |  | TRUE
5 | bus_LV_3359-19_0_2_node_7 | 0.4 | n |  | TRUE
6 | bus_LV_3359-19_0_2_node_4 | 0.4 | n |  | TRUE
7 | bus_LV_3359-19_0_2_node_5 | 0.4 | n |  | TRUE
8 | bus_LV_3359-19_0_2_node_196 | 0.4 | n |  | TRUE
9 | bus_LV_3359-19_0_2_node_220 | 0.4 | n |  | TRUE
10 | bus_LV_3359-19_0_2_node_110 | 0.4 | n |  | TRUE
11 | bus_LV_3359-19_0_2_node_200 | 0.4 | n |  | TRUE
12 | bus_LV_3359-19_0_2_node_16 | 0.4 | n |  | TRUE
13 | bus_LV_3359-19_0_2_node_17 | 0.4 | n |  | TRUE
14 | bus_LV_3359-19_0_2_node_18 | 0.4 | n |  | TRUE
15 | bus_LV_3359-19_0_2_node_19 | 0.4 | n |  | TRUE
16 | bus_LV_3359-19_0_2_node_20 | 0.4 | n |  | TRUE
17 | bus_LV_3359-19_0_2_node_111 | 0.4 | n |  | TRUE
18 | bus_LV_3359-19_0_2_node_91 | 0.4 | n |  | TRUE
19 | bus_LV_3359-19_0_2_node_21 | 0.4 | n |  | TRUE
20 | bus_LV_3359-19_0_2_node_22 | 0.4 | n |  | TRUE
21 | bus_LV_3359-19_0_2_node_23 | 0.4 | n |  | TRUE
22 | bus_LV_3359-19_0_2_node_24 | 0.4 | n |  | TRUE
23 | bus_LV_3359-19_0_2_node_25 | 0.4 | n |  | TRUE
24 | bus_LV_3359-19_0_2_node_61 | 0.4 | n |  | TRUE
25 | bus_LV_3359-19_0_2_node_56 | 0.4 | n |  | TRUE
26 | bus_LV_3359-19_0_2_node_115 | 0.4 | n |  | TRUE
27 | bus_LV_3359-19_0_2_node_54 | 0.4 | n |  | TRUE
28 | bus_LV_3359-19_0_2_node_55 | 0.4 | n |  | TRUE
29 | bus_LV_3359-19_0_2_node_57 | 0.4 | n |  | TRUE
30 | bus_LV_3359-19_0_2_node_58 | 0.4 | n |  | TRUE
31 | bus_LV_3359-19_0_2_node_59 | 0.4 | n |  | TRUE
32 | bus_LV_3359-19_0_2_node_60 | 0.4 | n |  | TRUE
33 | bus_LV_3359-19_0_2_node_151 | 0.4 | n |  | TRUE
34 | bus_LV_3359-19_0_2_node_235 | 0.4 | n |  | TRUE
35 | bus_LV_3359-19_0_2_node_102 | 0.4 | n |  | TRUE
36 | bus_LV_3359-19_0_2_node_75 | 0.4 | n |  | TRUE
37 | bus_LV_3359-19_0_2_node_76 | 0.4 | n |  | TRUE
38 | bus_LV_3359-19_0_2_node_77 | 0.4 | n |  | TRUE
39 | bus_LV_3359-19_0_2_node_78 | 0.4 | n |  | TRUE
40 | bus_LV_3359-19_0_2_node_79 | 0.4 | n |  | TRUE
41 | bus_LV_3359-19_0_2_node_80 | 0.4 | n |  | TRUE
42 | bus_LV_3359-19_0_2_node_81 | 0.4 | n |  | TRUE
43 | bus_LV_3359-19_0_2_node_82 | 0.4 | n |  | TRUE
44 | bus_LV_3359-19_0_2_node_141 | 0.4 | n |  | TRUE
45 | bus_LV_3359-19_0_2_node_108 | 0.4 | n |  | TRUE
46 | bus_LV_3359-19_0_2_node_83 | 0.4 | n |  | TRUE
47 | bus_LV_3359-19_0_2_node_84 | 0.4 | n |  | TRUE
48 | bus_LV_3359-19_0_2_node_85 | 0.4 | n |  | TRUE
49 | bus_LV_3359-19_0_2_node_86 | 0.4 | n |  | TRUE
50 | bus_LV_3359-19_0_2_node_90 | 0.4 | n |  | TRUE
51 | bus_LV_3359-19_0_2_node_87 | 0.4 | n |  | TRUE
52 | bus_LV_3359-19_0_2_node_88 | 0.4 | n |  | TRUE
53 | bus_LV_3359-19_0_2_node_89 | 0.4 | n |  | TRUE
54 | bus_LV_3359-19_0_2_node_241 | 0.4 | n |  | TRUE
55 | bus_LV_3359-19_0_2_node_92 | 0.4 | n |  | TRUE
56 | bus_LV_3359-19_0_2_node_244 | 0.4 | n |  | TRUE
57 | bus_LV_3359-19_0_2_node_99 | 0.4 | n |  | TRUE
58 | bus_LV_3359-19_0_2_node_100 | 0.4 | n |  | TRUE
59 | bus_LV_3359-19_0_2_node_138 | 0.4 | n |  | TRUE
60 | bus_LV_3359-19_0_2_node_101 | 0.4 | n |  | TRUE
61 | bus_LV_3359-19_0_2_node_103 | 0.4 | n |  | TRUE
62 | bus_LV_3359-19_0_2_node_104 | 0.4 | n |  | TRUE
63 | bus_LV_3359-19_0_2_node_105 | 0.4 | n |  | TRUE
64 | bus_LV_3359-19_0_2_node_106 | 0.4 | n |  | TRUE
65 | bus_LV_3359-19_0_2_node_107 | 0.4 | n |  | TRUE
66 | bus_LV_3359-19_0_2_node_310 | 0.4 | n |  | TRUE
67 | bus_LV_3359-19_0_2_node_252 | 0.4 | n |  | TRUE
68 | bus_LV_3359-19_0_2_node_261 | 0.4 | n |  | TRUE
69 | bus_LV_3359-19_0_2_node_114 | 0.4 | n |  | TRUE
70 | bus_LV_3359-19_0_2_node_112 | 0.4 | n |  | TRUE
71 | bus_LV_3359-19_0_2_node_113 | 0.4 | n |  | TRUE
72 | bus_LV_3359-19_0_2_node_133 | 0.4 | n |  | TRUE
73 | bus_LV_3359-19_0_2_node_134 | 0.4 | n |  | TRUE
74 | bus_LV_3359-19_0_2_node_135 | 0.4 | n |  | TRUE
75 | bus_LV_3359-19_0_2_node_136 | 0.4 | n |  | TRUE
76 | bus_LV_3359-19_0_2_node_137 | 0.4 | n |  | TRUE
77 | bus_LV_3359-19_0_2_node_139 | 0.4 | n |  | TRUE
78 | bus_LV_3359-19_0_2_node_148 | 0.4 | n |  | TRUE
79 | bus_LV_3359-19_0_2_node_142 | 0.4 | n |  | TRUE
80 | bus_LV_3359-19_0_2_node_192 | 0.4 | n |  | TRUE
81 | bus_LV_3359-19_0_2_node_149 | 0.4 | n |  | TRUE
82 | bus_LV_3359-19_0_2_node_150 | 0.4 | n |  | TRUE
83 | bus_LV_3359-19_0_2_node_152 | 0.4 | n |  | TRUE
84 | bus_LV_3359-19_0_2_node_153 | 0.4 | n |  | TRUE
85 | bus_LV_3359-19_0_2_node_189 | 0.4 | n |  | TRUE
86 | bus_LV_3359-19_0_2_node_190 | 0.4 | n |  | TRUE
87 | bus_LV_3359-19_0_2_node_191 | 0.4 | n |  | TRUE
88 | bus_LV_3359-19_0_2_node_193 | 0.4 | n |  | TRUE
89 | bus_LV_3359-19_0_2_node_194 | 0.4 | n |  | TRUE
90 | bus_LV_3359-19_0_2_node_195 | 0.4 | n |  | TRUE
91 | bus_LV_3359-19_0_2_node_197 | 0.4 | n |  | TRUE
92 | bus_LV_3359-19_0_2_node_272 | 0.4 | n |  | TRUE
93 | bus_LV_3359-19_0_2_node_198 | 0.4 | n |  | TRUE
94 | bus_LV_3359-19_0_2_node_199 | 0.4 | n |  | TRUE
95 | bus_LV_3359-19_0_2_node_221 | 0.4 | n |  | TRUE
96 | bus_LV_3359-19_0_2_node_242 | 0.4 | n |  | TRUE
97 | bus_LV_3359-19_0_2_node_222 | 0.4 | n |  | TRUE
98 | bus_LV_3359-19_0_2_node_236 | 0.4 | n |  | TRUE
99 | bus_LV_3359-19_0_2_node_243 | 0.4 | n |  | TRUE
100 | bus_LV_3359-19_0_2_node_253 | 0.4 | n |  | TRUE
101 | bus_LV_3359-19_0_2_node_254 | 0.4 | n |  | TRUE
102 | bus_LV_3359-19_0_2_node_270 | 0.4 | n |  | TRUE
103 | bus_LV_3359-19_0_2_node_271 | 0.4 | n |  | TRUE
104 | bus_MV_38_0_node_22 | 20 | n |  | TRUE

## load
| name | bus | p_mw | q_mvar | const_z_percent | const_i_percent | sn_mva | scaling | in_service | type
0 | LV_3359-19_0_2_load_0 | 0 | 0.00063667 | 0.00015957 | 0 | 0 |  | 1 | TRUE | wye
1 | LV_3359-19_0_2_load_1 | 1 | 0.00084965 | 0.00021294 | 0 | 0 |  | 1 | TRUE | wye
2 | LV_3359-19_0_2_load_2 | 2 | 0.0015523 | 0.00038904 | 0 | 0 |  | 1 | TRUE | wye
3 | LV_3359-19_0_2_load_5 | 7 | 0.0021353 | 0.00053517 | 0 | 0 |  | 1 | TRUE | wye
4 | LV_3359-19_0_2_load_196 | 8 | 0.00092857 | 0.00023272 | 0 | 0 |  | 1 | TRUE | wye
5 | LV_3359-19_0_2_load_110 | 10 | 0.0002191 | 5.4911e-05 | 0 | 0 |  | 1 | TRUE | wye
6 | LV_3359-19_0_2_load_200 | 11 | 0.00044296 | 0.00011102 | 0 | 0 |  | 1 | TRUE | wye
7 | LV_3359-19_0_2_load_16 | 12 | 0.0010871 | 0.00027246 | 0 | 0 |  | 1 | TRUE | wye
8 | LV_3359-19_0_2_load_17 | 13 | 0.00084544 | 0.00021189 | 0 | 0 |  | 1 | TRUE | wye
9 | LV_3359-19_0_2_load_18 | 14 | 0.00099636 | 0.00024971 | 0 | 0 |  | 1 | TRUE | wye
10 | LV_3359-19_0_2_load_19 | 15 | 0.0014484 | 0.00036299 | 0 | 0 |  | 1 | TRUE | wye
11 | LV_3359-19_0_2_load_111 | 17 | 0.0014815 | 0.00037129 | 0 | 0 |  | 1 | TRUE | wye
12 | LV_3359-19_0_2_load_91 | 18 | 0.0016883 | 0.00042313 | 0 | 0 |  | 1 | TRUE | wye
13 | LV_3359-19_0_2_load_21 | 19 | 0.0019545 | 0.00048983 | 0 | 0 |  | 1 | TRUE | wye
14 | LV_3359-19_0_2_load_25 | 23 | 0.0029972 | 0.00075116 | 0 | 0 |  | 1 | TRUE | wye
15 | LV_3359-19_0_2_load_61 | 24 | 0.0023144 | 0.00058005 | 0 | 0 |  | 1 | TRUE | wye
16 | LV_3359-19_0_2_load_115 | 26 | 0.0015218 | 0.0003814 | 0 | 0 |  | 1 | TRUE | wye
17 | LV_3359-19_0_2_load_54 | 27 | 0.0014834 | 0.00037178 | 0 | 0 |  | 1 | TRUE | wye
18 | LV_3359-19_0_2_load_55 | 28 | 0.002533 | 0.00063483 | 0 | 0 |  | 1 | TRUE | wye
19 | LV_3359-19_0_2_load_57 | 29 | 0.00091334 | 0.0002289 | 0 | 0 |  | 1 | TRUE | wye
20 | LV_3359-19_0_2_load_58 | 30 | 0.0010604 | 0.00026575 | 0 | 0 |  | 1 | TRUE | wye
21 | LV_3359-19_0_2_load_59 | 31 | 0.0012822 | 0.00032134 | 0 | 0 |  | 1 | TRUE | wye
22 | LV_3359-19_0_2_load_60 | 32 | 0.0012014 | 0.00030109 | 0 | 0 |  | 1 | TRUE | wye
23 | LV_3359-19_0_2_load_151 | 33 | 0.0010821 | 0.0002712 | 0 | 0 |  | 1 | TRUE | wye
24 | LV_3359-19_0_2_load_235 | 34 | 0.00083997 | 0.00021052 | 0 | 0 |  | 1 | TRUE | wye
25 | LV_3359-19_0_2_load_102 | 35 | 0.0011352 | 0.00028452 | 0 | 0 |  | 1 | TRUE | wye
26 | LV_3359-19_0_2_load_75 | 36 | 0.0011295 | 0.00028308 | 0 | 0 |  | 1 | TRUE | wye
27 | LV_3359-19_0_2_load_76 | 37 | 0.00067571 | 0.00016935 | 0 | 0 |  | 1 | TRUE | wye
28 | LV_3359-19_0_2_load_78 | 39 | 0.0010142 | 0.00025418 | 0 | 0 |  | 1 | TRUE | wye
29 | LV_3359-19_0_2_load_79 | 40 | 0.00079408 | 0.00019901 | 0 | 0 |  | 1 | TRUE | wye
30 | LV_3359-19_0_2_load_80 | 41 | 0.0017268 | 0.00043279 | 0 | 0 |  | 1 | TRUE | wye
31 | LV_3359-19_0_2_load_81 | 42 | 0.00093124 | 0.00023339 | 0 | 0 |  | 1 | TRUE | wye
32 | LV_3359-19_0_2_load_82 | 43 | 0.00022022 | 5.5192e-05 | 0 | 0 |  | 1 | TRUE | wye
33 | LV_3359-19_0_2_load_141 | 44 | 0.00092117 | 0.00023087 | 0 | 0 |  | 1 | TRUE | wye
34 | LV_3359-19_0_2_load_83 | 46 | 0.0013128 | 0.00032902 | 0 | 0 |  | 1 | TRUE | wye
35 | LV_3359-19_0_2_load_85 | 48 | 0.0009013 | 0.00022589 | 0 | 0 |  | 1 | TRUE | wye
36 | LV_3359-19_0_2_load_86 | 49 | 0.00096462 | 0.00024176 | 0 | 0 |  | 1 | TRUE | wye
37 | LV_3359-19_0_2_load_90 | 50 | 0.00063819 | 0.00015995 | 0 | 0 |  | 1 | TRUE | wye
38 | LV_3359-19_0_2_load_87 | 51 | 0.0017546 | 0.00043974 | 0 | 0 |  | 1 | TRUE | wye
39 | LV_3359-19_0_2_load_88 | 52 | 0.0016641 | 0.00041707 | 0 | 0 |  | 1 | TRUE | wye
40 | LV_3359-19_0_2_load_89 | 53 | 0.00085494 | 0.00021427 | 0 | 0 |  | 1 | TRUE | wye
41 | LV_3359-19_0_2_load_92 | 55 | 0.0016614 | 0.00041639 | 0 | 0 |  | 1 | TRUE | wye
42 | LV_3359-19_0_2_load_244 | 56 | 0.00051981 | 0.00013028 | 0 | 0 |  | 1 | TRUE | wye
43 | LV_3359-19_0_2_load_99 | 57 | 0.0014008 | 0.00035108 | 0 | 0 |  | 1 | TRUE | wye
44 | LV_3359-19_0_2_load_100 | 58 | 0.0015231 | 0.00038172 | 0 | 0 |  | 1 | TRUE | wye
45 | LV_3359-19_0_2_load_138 | 59 | 0.001843 | 0.00046191 | 0 | 0 |  | 1 | TRUE | wye
46 | LV_3359-19_0_2_load_101 | 60 | 0.0021604 | 0.00054144 | 0 | 0 |  | 1 | TRUE | wye
47 | LV_3359-19_0_2_load_104 | 62 | 0.00041061 | 0.00010291 | 0 | 0 |  | 1 | TRUE | wye
48 | LV_3359-19_0_2_load_105 | 63 | 0.0010665 | 0.00026728 | 0 | 0 |  | 1 | TRUE | wye
49 | LV_3359-19_0_2_load_106 | 64 | 0.00069982 | 0.00017539 | 0 | 0 |  | 1 | TRUE | wye
50 | LV_3359-19_0_2_load_310 | 66 | 0.00077115 | 0.00019327 | 0 | 0 |  | 1 | TRUE | wye
51 | LV_3359-19_0_2_load_252 | 67 | 0.0011417 | 0.00028614 | 0 | 0 |  | 1 | TRUE | wye
52 | LV_3359-19_0_2_load_261 | 68 | 0.001082 | 0.00027117 | 0 | 0 |  | 1 | TRUE | wye
53 | LV_3359-19_0_2_load_112 | 70 | 0.00324 | 0.00081202 | 0 | 0 |  | 1 | TRUE | wye
54 | LV_3359-19_0_2_load_113 | 71 | 0.0043809 | 0.001098 | 0 | 0 |  | 1 | TRUE | wye
55 | LV_3359-19_0_2_load_133 | 72 | 0.00081188 | 0.00020348 | 0 | 0 |  | 1 | TRUE | wye
56 | LV_3359-19_0_2_load_134 | 73 | 0.0011107 | 0.00027837 | 0 | 0 |  | 1 | TRUE | wye
57 | LV_3359-19_0_2_load_135 | 74 | 0.0013702 | 0.00034341 | 0 | 0 |  | 1 | TRUE | wye
58 | LV_3359-19_0_2_load_136 | 75 | 0.00056031 | 0.00014043 | 0 | 0 |  | 1 | TRUE | wye
59 | LV_3359-19_0_2_load_139 | 77 | 0.00095374 | 0.00023903 | 0 | 0 |  | 1 | TRUE | wye
60 | LV_3359-19_0_2_load_148 | 78 | 0.0040795 | 0.0010224 | 0 | 0 |  | 1 | TRUE | wye
61 | LV_3359-19_0_2_load_142 | 79 | 0.0016165 | 0.00040513 | 0 | 0 |  | 1 | TRUE | wye
62 | LV_3359-19_0_2_load_149 | 81 | 0.0010936 | 0.00027409 | 0 | 0 |  | 1 | TRUE | wye
63 | LV_3359-19_0_2_load_150 | 82 | 0.00067546 | 0.00016929 | 0 | 0 |  | 1 | TRUE | wye
64 | LV_3359-19_0_2_load_152 | 83 | 0.0018511 | 0.00046394 | 0 | 0 |  | 1 | TRUE | wye
65 | LV_3359-19_0_2_load_153 | 84 | 0.0018204 | 0.00045623 | 0 | 0 |  | 1 | TRUE | wye
66 | LV_3359-19_0_2_load_189 | 85 | 0.00086025 | 0.0002156 | 0 | 0 |  | 1 | TRUE | wye
67 | LV_3359-19_0_2_load_190 | 86 | 0.0015625 | 0.00039161 | 0 | 0 |  | 1 | TRUE | wye
68 | LV_3359-19_0_2_load_191 | 87 | 0.00042062 | 0.00010542 | 0 | 0 |  | 1 | TRUE | wye
69 | LV_3359-19_0_2_load_193 | 88 | 0.00080124 | 0.00020081 | 0 | 0 |  | 1 | TRUE | wye
70 | LV_3359-19_0_2_load_194 | 89 | 0.00044309 | 0.00011105 | 0 | 0 |  | 1 | TRUE | wye
71 | LV_3359-19_0_2_load_195 | 90 | 0.00047254 | 0.00011843 | 0 | 0 |  | 1 | TRUE | wye
72 | LV_3359-19_0_2_load_197 | 91 | 0.00030077 | 7.5379e-05 | 0 | 0 |  | 1 | TRUE | wye
73 | LV_3359-19_0_2_load_272 | 92 | 0.0012764 | 0.00031988 | 0 | 0 |  | 1 | TRUE | wye
74 | LV_3359-19_0_2_load_198 | 93 | 0.00083864 | 0.00021018 | 0 | 0 |  | 1 | TRUE | wye
75 | LV_3359-19_0_2_load_199 | 94 | 0.00059402 | 0.00014887 | 0 | 0 |  | 1 | TRUE | wye
76 | LV_3359-19_0_2_load_221 | 95 | 0.00076114 | 0.00019076 | 0 | 0 |  | 1 | TRUE | wye
77 | LV_3359-19_0_2_load_222 | 97 | 0.00061497 | 0.00015413 | 0 | 0 |  | 1 | TRUE | wye
78 | LV_3359-19_0_2_load_236 | 98 | 0.001669 | 0.00041829 | 0 | 0 |  | 1 | TRUE | wye
79 | LV_3359-19_0_2_load_243 | 99 | 0.001249 | 0.00031302 | 0 | 0 |  | 1 | TRUE | wye
80 | LV_3359-19_0_2_load_253 | 100 | 0.0007993 | 0.00020032 | 0 | 0 |  | 1 | TRUE | wye
81 | LV_3359-19_0_2_load_254 | 101 | 0.00078042 | 0.00019559 | 0 | 0 |  | 1 | TRUE | wye
82 | LV_3359-19_0_2_load_270 | 102 | 0.00063034 | 0.00015798 | 0 | 0 |  | 1 | TRUE | wye
83 | LV_3359-19_0_2_load_271 | 103 | 0.00026891 | 6.7395e-05 | 0 | 0 |  | 1 | TRUE | wye

## ext_grid
| name | bus | vm_pu | va_degree | slack_weight | in_service
0 |  | 56 | 1 | 0 | 1 | TRUE

## line
| name | std_type | from_bus | to_bus | length_km | r_ohm_per_km | x_ohm_per_km | c_nf_per_km | g_us_per_km | max_i_ka | df | parallel | type | in_service
0 | LV_3359-19_0_2_line_0 | NAYY 4x150 SE | 0 | 1 | 0.026163 | 0.208 | 0.08 | 261 | 0 | 0.27 | 1 | 1 | cs | TRUE
1 | LV_3359-19_0_2_line_1 | NAYY 4x150 SE | 0 | 2 | 0.0097657 | 0.208 | 0.08 | 261 | 0 | 0.27 | 1 | 1 | cs | TRUE
2 | LV_3359-19_0_2_line_2 | NAYY 4x150 SE | 2 | 3 | 0.11533 | 0.208 | 0.08 | 261 | 0 | 0.27 | 1 | 1 | cs | TRUE
3 | LV_3359-19_0_2_line_3 | NAYY 4x150 SE | 3 | 4 | 0.016663 | 0.208 | 0.08 | 261 | 0 | 0.27 | 1 | 1 | cs | TRUE
4 | LV_3359-19_0_2_line_4 | NAYY 4x150 SE | 3 | 5 | 0.082836 | 0.208 | 0.08 | 261 | 0 | 0.27 | 1 | 1 | cs | TRUE
5 | LV_3359-19_0_2_line_5 | NAYY 4x150 SE | 4 | 10 | 0.0095483 | 0.208 | 0.08 | 261 | 0 | 0.27 | 1 | 1 | cs | TRUE
6 | LV_3359-19_0_2_line_6 | NAYY 4x150 SE | 5 | 11 | 0.019708 | 0.208 | 0.08 | 261 | 0 | 0.27 | 1 | 1 | cs | TRUE
7 | LV_3359-19_0_2_line_7 | NAYY 4x150 SE | 6 | 7 | 0.032944 | 0.208 | 0.08 | 261 | 0 | 0.27 | 1 | 2 | cs | TRUE
8 | LV_3359-19_0_2_line_8 | NAYY 4x150 SE | 6 | 8 | 0.13228 | 0.208 | 0.08 | 261 | 0 | 0.27 | 1 | 2 | cs | TRUE
9 | LV_3359-19_0_2_line_9 | NAYY 4x150 SE | 7 | 9 | 0.052457 | 0.208 | 0.08 | 261 | 0 | 0.27 | 1 | 2 | cs | TRUE
10 | LV_3359-19_0_2_line_10 | NAYY 4x150 SE | 8 | 93 | 0.072013 | 0.208 | 0.08 | 261 | 0 | 0.27 | 1 | 1 | cs | TRUE
11 | LV_3359-19_0_2_line_11 | NAYY 4x150 SE | 8 | 89 | 0.052883 | 0.208 | 0.08 | 261 | 0 | 0.27 | 1 | 2 | cs | TRUE
12 | LV_3359-19_0_2_line_12 | NAYY 4x150 SE | 9 | 96 | 0.15047 | 0.208 | 0.08 | 261 | 0 | 0.27 | 1 | 2 | cs | TRUE
13 | LV_3359-19_0_2_line_13 | NAYY 4x150 SE | 10 | 45 | 0.035992 | 0.208 | 0.08 | 261 | 0 | 0.27 | 1 | 1 | cs | TRUE
14 | LV_3359-19_0_2_line_14 | NAYY 4x150 SE | 11 | 94 | 0.046902 | 0.208 | 0.08 | 261 | 0 | 0.27 | 1 | 2 | cs | TRUE
15 | LV_3359-19_0_2_line_15 | NAYY 4x150 SE | 12 | 13 | 0.00052507 | 0.208 | 0.08 | 261 | 0 | 0.27 | 1 | 1 | cs | TRUE
16 | LV_3359-19_0_2_line_16 | NAYY 4x150 SE | 12 | 14 | 0.0062022 | 0.208 | 0.08 | 261 | 0 | 0.27 | 1 | 1 | cs | TRUE
17 | LV_3359-19_0_2_line_17 | NAYY 4x150 SE | 13 | 15 | 0.0302 | 0.208 | 0.08 | 261 | 0 | 0.27 | 1 | 1 | cs | TRUE
18 | LV_3359-19_0_2_line_18 | NAYY 4x150 SE | 15 | 16 | 0.01124 | 0.208 | 0.08 | 261 | 0 | 0.27 | 1 | 1 | cs | TRUE
19 | LV_3359-19_0_2_line_19 | NAYY 4x150 SE | 16 | 17 | 0.0083626 | 0.208 | 0.08 | 261 | 0 | 0.27 | 1 | 1 | cs | TRUE
20 | LV_3359-19_0_2_line_20 | NAYY 4x150 SE | 16 | 18 | 0.0088392 | 0.208 | 0.08 | 261 | 0 | 0.27 | 1 | 1 | cs | TRUE
21 | LV_3359-19_0_2_line_21 | NAYY 4x150 SE | 17 | 69 | 0.013617 | 0.208 | 0.08 | 261 | 0 | 0.27 | 1 | 1 | cs | TRUE
22 | LV_3359-19_0_2_line_22 | NAYY 4x150 SE | 18 | 49 | 0.016016 | 0.208 | 0.08 | 261 | 0 | 0.27 | 1 | 1 | cs | TRUE
23 | LV_3359-19_0_2_line_23 | NAYY 4x150 SE | 19 | 20 | 0.022221 | 0.208 | 0.08 | 261 | 0 | 0.27 | 1 | 1 | cs | TRUE
24 | LV_3359-19_0_2_line_24 | NAYY 4x150 SE | 20 | 21 | 0.043598 | 0.208 | 0.08 | 261 | 0 | 0.27 | 1 | 1 | cs | TRUE
25 | LV_3359-19_0_2_line_25 | NAYY 4x150 SE | 21 | 22 | 0.08551 | 0.208 | 0.08 | 261 | 0 | 0.27 | 1 | 1 | cs | TRUE
26 | LV_3359-19_0_2_line_26 | NAYY 4x150 SE | 21 | 23 | 0.058866 | 0.208 | 0.08 | 261 | 0 | 0.27 | 1 | 1 | cs | TRUE
27 | LV_3359-19_0_2_line_27 | NAYY 4x150 SE | 22 | 24 | 0.071274 | 0.208 | 0.08 | 261 | 0 | 0.27 | 1 | 1 | cs | TRUE
28 | LV_3359-19_0_2_line_28 | NAYY 4x150 SE | 22 | 25 | 0.035798 | 0.208 | 0.08 | 261 | 0 | 0.27 | 1 | 1 | cs | TRUE
29 | LV_3359-19_0_2_line_29 | NAYY 4x150 SE | 23 | 26 | 0.030598 | 0.208 | 0.08 | 261 | 0 | 0.27 | 1 | 1 | cs | TRUE
30 | LV_3359-19_0_2_line_30 | NAYY 4x150 SE | 24 | 35 | 0.022484 | 0.208 | 0.08 | 261 | 0 | 0.27 | 1 | 1 | cs | TRUE
31 | LV_3359-19_0_2_line_31 | NAYY 4x150 SE | 25 | 30 | 0.013643 | 0.208 | 0.08 | 261 | 0 | 0.27 | 1 | 1 | cs | TRUE
32 | LV_3359-19_0_2_line_32 | NAYY 4x150 SE | 25 | 27 | 0.026477 | 0.208 | 0.08 | 261 | 0 | 0.27 | 1 | 1 | cs | TRUE
33 | LV_3359-19_0_2_line_33 | NAYY 4x150 SE | 26 | 69 | 0.011966 | 0.208 | 0.08 | 261 | 0 | 0.27 | 1 | 1 | cs | TRUE
34 | LV_3359-19_0_2_line_34 | NAYY 4x150 SE | 27 | 28 | 0.0067855 | 0.208 | 0.08 | 261 | 0 | 0.27 | 1 | 1 | cs | TRUE
35 | LV_3359-19_0_2_line_35 | NAYY 4x150 SE | 28 | 29 | 0.017317 | 0.208 | 0.08 | 261 | 0 | 0.27 | 1 | 1 | cs | TRUE
36 | LV_3359-19_0_2_line_36 | NAYY 4x150 SE | 29 | 31 | 0.011988 | 0.208 | 0.08 | 261 | 0 | 0.27 | 1 | 1 | cs | TRUE
37 | LV_3359-19_0_2_line_37 | NAYY 4x150 SE | 30 | 32 | 0.0073409 | 0.208 | 0.08 | 261 | 0 | 0.27 | 1 | 1 | cs | TRUE
38 | LV_3359-19_0_2_line_38 | NAYY 4x150 SE | 31 | 33 | 0.020251 | 0.208 | 0.08 | 261 | 0 | 0.27 | 1 | 1 | cs | TRUE
39 | LV_3359-19_0_2_line_39 | NAYY 4x150 SE | 32 | 34 | 0.018507 | 0.208 | 0.08 | 261 | 0 | 0.27 | 1 | 1 | cs | TRUE
40 | LV_3359-19_0_2_line_40 | NAYY 4x150 SE | 33 | 83 | 0.010001 | 0.208 | 0.08 | 261 | 0 | 0.27 | 1 | 1 | cs | TRUE
41 | LV_3359-19_0_2_line_41 | NAYY 4x150 SE | 34 | 98 | 0.019607 | 0.208 | 0.08 | 261 | 0 | 0.27 | 1 | 1 | cs | TRUE
42 | LV_3359-19_0_2_line_42 | NAYY 4x150 SE | 35 | 60 | 0.028572 | 0.208 | 0.08 | 261 | 0 | 0.27 | 1 | 1 | cs | TRUE
43 | LV_3359-19_0_2_line_43 | NAYY 4x150 SE | 36 | 37 | 0.024043 | 0.208 | 0.08 | 261 | 0 | 0.27 | 1 | 1 | cs | TRUE
44 | LV_3359-19_0_2_line_44 | NAYY 4x150 SE | 36 | 38 | 0.033099 | 0.208 | 0.08 | 261 | 0 | 0.27 | 1 | 1 | cs | TRUE
45 | LV_3359-19_0_2_line_45 | NAYY 4x150 SE | 37 | 39 | 0.0062261 | 0.208 | 0.08 | 261 | 0 | 0.27 | 1 | 1 | cs | TRUE
46 | LV_3359-19_0_2_line_46 | NAYY 4x150 SE | 38 | 40 | 0.061187 | 0.208 | 0.08 | 261 | 0 | 0.27 | 1 | 1 | cs | TRUE
47 | LV_3359-19_0_2_line_47 | NAYY 4x150 SE | 38 | 41 | 0.068418 | 0.208 | 0.08 | 261 | 0 | 0.27 | 1 | 1 | cs | TRUE
48 | LV_3359-19_0_2_line_48 | NAYY 4x150 SE | 39 | 42 | 0.020694 | 0.208 | 0.08 | 261 | 0 | 0.27 | 1 | 1 | cs | TRUE
49 | LV_3359-19_0_2_line_49 | NAYY 4x150 SE | 40 | 43 | 0.12501 | 0.208 | 0.08 | 261 | 0 | 0.27 | 1 | 1 | cs | TRUE
50 | LV_3359-19_0_2_line_50 | NAYY 4x150 SE | 42 | 44 | 0.033228 | 0.208 | 0.08 | 261 | 0 | 0.27 | 1 | 1 | cs | TRUE
51 | LV_3359-19_0_2_line_51 | NAYY 4x150 SE | 43 | 45 | 0.061491 | 0.208 | 0.08 | 261 | 0 | 0.27 | 1 | 1 | cs | TRUE
52 | LV_3359-19_0_2_line_52 | NAYY 4x150 SE | 44 | 79 | 0.0023611 | 0.208 | 0.08 | 261 | 0 | 0.27 | 1 | 1 | cs | TRUE
53 | LV_3359-19_0_2_line_53 | NAYY 4x150 SE | 46 | 47 | 0.013679 | 0.208 | 0.08 | 261 | 0 | 0.27 | 1 | 1 | cs | TRUE
54 | LV_3359-19_0_2_line_54 | NAYY 4x150 SE | 47 | 48 | 0.06796 | 0.208 | 0.08 | 261 | 0 | 0.27 | 1 | 1 | cs | TRUE
55 | LV_3359-19_0_2_line_55 | NAYY 4x150 SE | 47 | 49 | 0.036082 | 0.208 | 0.08 | 261 | 0 | 0.27 | 1 | 1 | cs | TRUE
56 | LV_3359-19_0_2_line_56 | NAYY 4x150 SE | 48 | 50 | 0.021915 | 0.208 | 0.08 | 261 | 0 | 0.27 | 1 | 1 | cs | TRUE
57 | LV_3359-19_0_2_line_57 | NAYY 4x150 SE | 50 | 56 | 0.051787 | 0.208 | 0.08 | 261 | 0 | 0.27 | 1 | 2 | cs | TRUE
58 | LV_3359-19_0_2_line_58 | NAYY 4x150 SE | 50 | 52 | 0.063718 | 0.208 | 0.08 | 261 | 0 | 0.27 | 1 | 2 | cs | TRUE
59 | LV_3359-19_0_2_line_59 | NAYY 4x150 SE | 51 | 52 | 0.025159 | 0.208 | 0.08 | 261 | 0 | 0.27 | 1 | 1 | cs | TRUE
60 | LV_3359-19_0_2_line_60 | NAYY 4x150 SE | 51 | 53 | 0.046778 | 0.208 | 0.08 | 261 | 0 | 0.27 | 1 | 1 | cs | TRUE
61 | LV_3359-19_0_2_line_61 | NAYY 4x150 SE | 52 | 54 | 0.11681 | 0.208 | 0.08 | 261 | 0 | 0.27 | 1 | 2 | cs | TRUE
62 | LV_3359-19_0_2_line_62 | NAYY 4x150 SE | 53 | 55 | 0.00068173 | 0.208 | 0.08 | 261 | 0 | 0.27 | 1 | 1 | cs | TRUE
63 | LV_3359-19_0_2_line_63 | NAYY 4x150 SE | 54 | 96 | 0.060819 | 0.208 | 0.08 | 261 | 0 | 0.27 | 1 | 2 | cs | TRUE
64 | LV_3359-19_0_2_line_64 | NAYY 4x150 SE | 55 | 57 | 0.018044 | 0.208 | 0.08 | 261 | 0 | 0.27 | 1 | 1 | cs | TRUE
65 | LV_3359-19_0_2_line_65 | NAYY 4x150 SE | 57 | 58 | 0.01234 | 0.208 | 0.08 | 261 | 0 | 0.27 | 1 | 1 | cs | TRUE
66 | LV_3359-19_0_2_line_66 | NAYY 4x150 SE | 58 | 59 | 0.0039806 | 0.208 | 0.08 | 261 | 0 | 0.27 | 1 | 1 | cs | TRUE
67 | LV_3359-19_0_2_line_67 | NAYY 4x150 SE | 59 | 76 | 0.0087025 | 0.208 | 0.08 | 261 | 0 | 0.27 | 1 | 1 | cs | TRUE
68 | LV_3359-19_0_2_line_68 | NAYY 4x150 SE | 60 | 61 | 0.040227 | 0.208 | 0.08 | 261 | 0 | 0.27 | 1 | 1 | cs | TRUE
69 | LV_3359-19_0_2_line_69 | NAYY 4x150 SE | 61 | 62 | 0.035542 | 0.208 | 0.08 | 261 | 0 | 0.27 | 1 | 1 | cs | TRUE
70 | LV_3359-19_0_2_line_70 | NAYY 4x150 SE | 61 | 63 | 0.057841 | 0.208 | 0.08 | 261 | 0 | 0.27 | 1 | 1 | cs | TRUE
71 | LV_3359-19_0_2_line_71 | NAYY 4x150 SE | 62 | 64 | 0.018973 | 0.208 | 0.08 | 261 | 0 | 0.27 | 1 | 1 | cs | TRUE
72 | LV_3359-19_0_2_line_72 | NAYY 4x150 SE | 63 | 65 | 0.009685 | 0.208 | 0.08 | 261 | 0 | 0.27 | 1 | 1 | cs | TRUE
73 | LV_3359-19_0_2_line_73 | NAYY 4x150 SE | 63 | 66 | 0.17835 | 0.208 | 0.08 | 261 | 0 | 0.27 | 1 | 1 | cs | TRUE
74 | LV_3359-19_0_2_line_74 | NAYY 4x150 SE | 64 | 67 | 0.050034 | 0.208 | 0.08 | 261 | 0 | 0.27 | 1 | 1 | cs | TRUE
75 | LV_3359-19_0_2_line_75 | NAYY 4x150 SE | 65 | 68 | 0.056538 | 0.208 | 0.08 | 261 | 0 | 0.27 | 1 | 1 | cs | TRUE
76 | LV_3359-19_0_2_line_76 | NAYY 4x150 SE | 67 | 100 | 0.087939 | 0.208 | 0.08 | 261 | 0 | 0.27 | 1 | 1 | cs | TRUE
77 | LV_3359-19_0_2_line_77 | NAYY 4x150 SE | 69 | 70 | 0.016226 | 0.208 | 0.08 | 261 | 0 | 0.27 | 1 | 1 | cs | TRUE
78 | LV_3359-19_0_2_line_78 | NAYY 4x150 SE | 70 | 71 | 0.016023 | 0.208 | 0.08 | 261 | 0 | 0.27 | 1 | 1 | cs | TRUE
79 | LV_3359-19_0_2_line_79 | NAYY 4x150 SE | 72 | 73 | 0.023224 | 0.208 | 0.08 | 261 | 0 | 0.27 | 1 | 1 | cs | TRUE
80 | LV_3359-19_0_2_line_80 | NAYY 4x150 SE | 72 | 74 | 0.024365 | 0.208 | 0.08 | 261 | 0 | 0.27 | 1 | 1 | cs | TRUE
81 | LV_3359-19_0_2_line_81 | NAYY 4x150 SE | 73 | 75 | 0.015771 | 0.208 | 0.08 | 261 | 0 | 0.27 | 1 | 1 | cs | TRUE
82 | LV_3359-19_0_2_line_82 | NAYY 4x150 SE | 74 | 76 | 0.055794 | 0.208 | 0.08 | 261 | 0 | 0.27 | 1 | 1 | cs | TRUE
83 | LV_3359-19_0_2_line_83 | NAYY 4x150 SE | 76 | 77 | 0.018026 | 0.208 | 0.08 | 261 | 0 | 0.27 | 1 | 1 | cs | TRUE
84 | LV_3359-19_0_2_line_84 | NAYY 4x150 SE | 77 | 78 | 0.0029194 | 0.208 | 0.08 | 261 | 0 | 0.27 | 1 | 1 | cs | TRUE
85 | LV_3359-19_0_2_line_85 | NAYY 4x150 SE | 78 | 81 | 0.022523 | 0.208 | 0.08 | 261 | 0 | 0.27 | 1 | 1 | cs | TRUE
86 | LV_3359-19_0_2_line_86 | NAYY 4x150 SE | 79 | 80 | 0.017205 | 0.208 | 0.08 | 261 | 0 | 0.27 | 1 | 1 | cs | TRUE
87 | LV_3359-19_0_2_line_87 | NAYY 4x150 SE | 80 | 86 | 0.0033671 | 0.208 | 0.08 | 261 | 0 | 0.27 | 1 | 1 | cs | TRUE
88 | LV_3359-19_0_2_line_88 | NAYY 4x150 SE | 81 | 82 | 0.030293 | 0.208 | 0.08 | 261 | 0 | 0.27 | 1 | 1 | cs | TRUE
89 | LV_3359-19_0_2_line_89 | NAYY 4x150 SE | 83 | 84 | 0.0080356 | 0.208 | 0.08 | 261 | 0 | 0.27 | 1 | 1 | cs | TRUE
90 | LV_3359-19_0_2_line_90 | NAYY 4x150 SE | 85 | 86 | 0.02064 | 0.208 | 0.08 | 261 | 0 | 0.27 | 1 | 1 | cs | TRUE
91 | LV_3359-19_0_2_line_91 | NAYY 4x150 SE | 85 | 87 | 0.028374 | 0.208 | 0.08 | 261 | 0 | 0.27 | 1 | 1 | cs | TRUE
92 | LV_3359-19_0_2_line_92 | NAYY 4x150 SE | 88 | 89 | 0.021517 | 0.208 | 0.08 | 261 | 0 | 0.27 | 1 | 2 | cs | TRUE
93 | LV_3359-19_0_2_line_93 | NAYY 4x150 SE | 88 | 90 | 0.10671 | 0.208 | 0.08 | 261 | 0 | 0.27 | 1 | 2 | cs | TRUE
94 | LV_3359-19_0_2_line_94 | NAYY 4x150 SE | 90 | 91 | 0.028168 | 0.208 | 0.08 | 261 | 0 | 0.27 | 1 | 2 | cs | TRUE
95 | LV_3359-19_0_2_line_95 | NAYY 4x150 SE | 90 | 92 | 0.19127 | 0.208 | 0.08 | 261 | 0 | 0.27 | 1 | 1 | cs | TRUE
96 | LV_3359-19_0_2_line_96 | NAYY 4x150 SE | 91 | 94 | 0.079398 | 0.208 | 0.08 | 261 | 0 | 0.27 | 1 | 2 | cs | TRUE
97 | LV_3359-19_0_2_line_97 | NAYY 4x150 SE | 92 | 102 | 0.0037371 | 0.208 | 0.08 | 261 | 0 | 0.27 | 1 | 1 | cs | TRUE
98 | LV_3359-19_0_2_line_98 | NAYY 4x150 SE | 93 | 95 | 0.035679 | 0.208 | 0.08 | 261 | 0 | 0.27 | 1 | 1 | cs | TRUE
99 | LV_3359-19_0_2_line_99 | NAYY 4x150 SE | 95 | 97 | 0.054451 | 0.208 | 0.08 | 261 | 0 | 0.27 | 1 | 1 | cs | TRUE
100 | LV_3359-19_0_2_line_100 | NAYY 4x150 SE | 96 | 99 | 0.013489 | 0.208 | 0.08 | 261 | 0 | 0.27 | 1 | 1 | cs | TRUE
101 | LV_3359-19_0_2_line_101 | NAYY 4x150 SE | 100 | 101 | 0.07418 | 0.208 | 0.08 | 261 | 0 | 0.27 | 1 | 1 | cs | TRUE
102 | LV_3359-19_0_2_line_102 | NAYY 4x150 SE | 102 | 103 | 0.082783 | 0.208 | 0.08 | 261 | 0 | 0.27 | 1 | 1 | cs | TRUE

## trafo
| name | std_type | hv_bus | lv_bus | sn_mva | vn_hv_kv | vn_lv_kv | vk_percent | vkr_percent | pfe_kw | i0_percent | shift_degree | tap_side | tap_neutral | tap_min | tap_max | tap_step_percent | tap_step_degree | tap_pos | tap_phase_shifter | parallel | df | in_service
0 | LV_3359-19_0_2_trafo_244 | 0.25 MVA 20/0.4 kV | 104 | 56 | 0.25 | 20 | 0.4 | 6 | 1.44 | 0.8 | 0.32 | 150 | hv | 0 | -2 | 2 | 2.5 | 0 | 0 | FALSE | 1 | 1 | TRUE

## line_geodata
| x0 | y0 | x1 | y1 | x2 | y2 | x3 | y3 | x4 | y4 | x5 | y5 | x6 | y6 | x7 | y7
0 | 2745905.7353 | 1230114.1746 | 2745900.5071 | 1230110.3572 | 2745882.9336 | 1230104.7322 | 2745881.7292 | 1230104.4488
1 | 2745905.7353 | 1230114.1746 | 2745913.6224 | 1230119.9332
2 | 2746008.4977 | 1230182.8056 | 2745981.6676 | 1230157.2686 | 2745972.9653 | 1230151.7945 | 2745941.3294 | 1230140.1633 | 2745913.6224 | 1230119.9332
3 | 2746000.0879 | 1230197.2009 | 2746008.4977 | 1230182.8056
4 | 2746054.0421 | 1230113.8846 | 2746031.2626 | 1230142.1616 | 2746008.4977 | 1230182.8056
5 | 2746000.0879 | 1230197.2009 | 2745995.015 | 1230204.7164 | 2745994.7353 | 1230205.1076
6 | 2746054.0421 | 1230113.8846 | 2746051.1595 | 1230100.7354 | 2746049.98 | 1230094.6011
7 | 2745676.9059 | 1230020.9183 | 2745668.7352 | 1230035.1642 | 2745653.085 | 1230029.8694
8 | 2745781.2089 | 1229939.5682 | 2745676.9059 | 1230020.9183
9 | 2745603.2516 | 1230017.6338 | 2745611.8282 | 1230015.8867 | 2745625.1025 | 1230018.8255 | 2745641.5179 | 1230025.956 | 2745653.085 | 1230029.8694
10 | 2745728.1297 | 1229891.5976 | 2745742.365 | 1229901.9381 | 2745760.8806 | 1229917.3834 | 2745774.5235 | 1229934.6555 | 2745781.2089 | 1229939.5682 | 2745781.2089 | 1229939.5682
11 | 2745833.6588 | 1229944.4843 | 2745813.5976 | 1229940.3406 | 2745781.2089 | 1229939.5682
12 | 2745603.2516 | 1230017.6338 | 2745452.8538 | 1230022.3912
13 | 2745971.093 | 1230231.3975 | 2745976.9362 | 1230228.6162 | 2745981.8374 | 1230223.1538 | 2745994.7353 | 1230205.1076
14 | 2746049.98 | 1230094.6011 | 2746046.3213 | 1230075.5718 | 2746042.2643 | 1230067.0313 | 2746029.7918 | 1230053.9573
15 | 2745526.3404 | 1229686.9111 | 2745525.8382 | 1229687.0644
16 | 2745532.2723 | 1229685.1002 | 2745526.3404 | 1229686.9111
17 | 2745496.7793 | 1229688.4493 | 2745500.5976 | 1229690.708 | 2745514.365 | 1229690.567 | 2745525.8382 | 1229687.0644
18 | 2745487.1049 | 1229682.7264 | 2745496.7793 | 1229688.4493
19 | 2745487.1049 | 1229682.7264 | 2745488.6585 | 1229674.5095
20 | 2745487.1049 | 1229682.7264 | 2745485.4675 | 1229691.4052 | 2745485.4675 | 1229691.4125
21 | 2745491.1883 | 1229661.1293 | 2745488.6585 | 1229674.5095
22 | 2745485.4675 | 1229691.4125 | 2745485.5017 | 1229707.4283
23 | 2745471.2036 | 1229578.0777 | 2745449.6103 | 1229583.3209
24 | 2745511.7425 | 1229561.8104 | 2745493.2604 | 1229569.9989 | 2745471.2036 | 1229578.0777
25 | 2745589.7918 | 1229526.3889 | 2745511.7425 | 1229561.8104
26 | 2745511.7425 | 1229561.8104 | 2745499.4356 | 1229619.3754
27 | 2745589.7918 | 1229526.3889 | 2745628.5064 | 1229508.821 | 2745654.5128 | 1229497.0251 | 2745654.698 | 1229496.9411
28 | 2745589.7918 | 1229526.3889 | 2745598.7903 | 1229543.9581 | 2745606.8012 | 1229557.9
29 | 2745499.4356 | 1229619.3754 | 2745496.2836 | 1229634.1188 | 2745493.4064 | 1229649.3709
30 | 2745654.698 | 1229496.9411 | 2745675.1724 | 1229487.6502
31 | 2745606.8012 | 1229557.9 | 2745612.0961 | 1229570.4734
32 | 2745606.8012 | 1229557.9 | 2745621.1545 | 1229565.4136 | 2745630.9134 | 1229568.6335
33 | 2745491.1883 | 1229661.1293 | 2745493.4064 | 1229649.3709
34 | 2745637.3572 | 1229570.7596 | 2745637.3572 | 1229570.7596 | 2745630.9134 | 1229568.6335
35 | 2745652.154 | 1229562.9514 | 2745645.1807 | 1229569.1497 | 2745637.3572 | 1229570.7596
36 | 2745652.154 | 1229562.9514 | 2745655.4936 | 1229559.983 | 2745660.9983 | 1229554.8603
37 | 2745614.9452 | 1229577.2388 | 2745612.0961 | 1229570.4734
38 | 2745660.9983 | 1229554.8603 | 2745675.8232 | 1229541.064
39 | 2745614.9452 | 1229577.2388 | 2745614.9452 | 1229577.2388 | 2745620.2472 | 1229582.9515 | 2745623.7207 | 1229593.0861
40 | 2745685.0115 | 1229545.0123 | 2745675.8232 | 1229541.064 | 2745675.8232 | 1229541.064
41 | 2745640.4041 | 1229603.2298 | 2745623.8335 | 1229593.4153 | 2745623.7207 | 1229593.0861
42 | 2745675.1724 | 1229487.6502 | 2745701.1904 | 1229475.8437
43 | 2745695.6729 | 1230198.9893 | 2745672.0908 | 1230194.305
44 | 2745728.138 | 1230205.4381 | 2745695.6729 | 1230198.9893
45 | 2745672.0908 | 1230194.305 | 2745665.984 | 1230193.092
46 | 2745728.138 | 1230205.4381 | 2745771.6179 | 1230215.8908 | 2745787.758 | 1230219.1632
47 | 2745728.138 | 1230205.4381 | 2745727.8542 | 1230217.3195 | 2745722.0414 | 1230226.8967 | 2745696.5209 | 1230244.3426 | 2745685.6226 | 1230250.2253 | 2745684.0527 | 1230251.5144
48 | 2745645.4261 | 1230192.3131 | 2745659.4765 | 1230191.7993 | 2745665.984 | 1230193.092
49 | 2745787.758 | 1230219.1632 | 2745828.342 | 1230227.3917 | 2745888.4265 | 1230238.7644 | 2745910.8794 | 1230238.9483
50 | 2745645.4261 | 1230192.3131 | 2745619.5998 | 1230193.2574 | 2745612.2567 | 1230194.0373
51 | 2745971.093 | 1230231.3975 | 2745956.4087 | 1230237.4425 | 2745938.0185 | 1230239.1705 | 2745910.8794 | 1230238.9483
52 | 2745609.9088 | 1230194.2867 | 2745612.2567 | 1230194.0373
53 | 2745485.5788 | 1229743.5099 | 2745475.814 | 1229744.8611 | 2745472.4274 | 1229746.6307
54 | 2745485.5788 | 1229743.5099 | 2745482.5705 | 1229753.0781 | 2745475.5585 | 1229770.1552 | 2745475.3 | 1229779.4794 | 2745481.9316 | 1229805.487 | 2745482.2621 | 1229808.7724
55 | 2745485.5788 | 1229743.5099 | 2745485.5017 | 1229707.4283
56 | 2745482.2621 | 1229808.7724 | 2745484.4555 | 1229830.5776
57 | 2745484.4555 | 1229830.5776 | 2745529.3319 | 1229856.4235
58 | 2745484.4555 | 1229830.5776 | 2745428.0752 | 1229860.263
59 | 2745402.8423 | 1229860.3573 | 2745428.0752 | 1229860.263
60 | 2745402.8423 | 1229860.3573 | 2745378.046 | 1229852.8222 | 2745371.2365 | 1229852.6556 | 2745358.269 | 1229858.0642
61 | 2745428.0752 | 1229860.263 | 2745476.7173 | 1229966.4584
62 | 2745358.269 | 1229858.0642 | 2745357.6398 | 1229858.3267
63 | 2745476.7173 | 1229966.4584 | 2745466.5372 | 1229988.1954 | 2745452.8538 | 1230022.3912
64 | 2745357.6398 | 1229858.3267 | 2745340.9865 | 1229865.2726
65 | 2745340.9865 | 1229865.2726 | 2745334.3136 | 1229868.0558 | 2745329.2274 | 1229868.5503
66 | 2745325.2655 | 1229868.9355 | 2745329.2274 | 1229868.5503
67 | 2745316.7701 | 1229867.0484 | 2745325.2655 | 1229868.9355 | 2745325.2655 | 1229868.9355
68 | 2745737.8219 | 1229459.2211 | 2745701.1904 | 1229475.8437
69 | 2745737.8219 | 1229459.2211 | 2745758.9115 | 1229487.83
70 | 2745737.8219 | 1229459.2211 | 2745777.7032 | 1229441.4048 | 2745790.6201 | 1229435.5994
71 | 2745758.9115 | 1229487.83 | 2745751.9676 | 1229505.4867
72 | 2745799.454 | 1229431.6292 | 2745790.6201 | 1229435.5994
73 | 2745790.6201 | 1229435.5994 | 2745697.3095 | 1229283.6055
74 | 2745719.8788 | 1229541.2262 | 2745722.73 | 1229529.1136 | 2745751.9676 | 1229505.4867 | 2745751.9676 | 1229505.4867
75 | 2745799.454 | 1229431.6292 | 2745836.682 | 1229414.4599 | 2745851.2992 | 1229409.1809
76 | 2745719.8788 | 1229541.2262 | 2745717.1627 | 1229552.7649 | 2745697.0337 | 1229579.8848 | 2745676.7505 | 1229597.2257 | 2745671.7972 | 1229612.0459
77 | 2745491.1883 | 1229661.1293 | 2745475.9612 | 1229655.5248
78 | 2745460.924 | 1229649.9902 | 2745475.9612 | 1229655.5248
79 | 2745333.7859 | 1229788.7424 | 2745339.5118 | 1229766.2357
80 | 2745327.7784 | 1229812.3557 | 2745333.7859 | 1229788.7424
81 | 2745343.4004 | 1229750.9514 | 2745339.5118 | 1229766.2357
82 | 2745316.7701 | 1229867.0484 | 2745326.9568 | 1229815.5849 | 2745327.7784 | 1229812.3557
83 | 2745316.7701 | 1229867.0484 | 2745299.8228 | 1229860.9052
84 | 2745297.0781 | 1229859.9103 | 2745299.8228 | 1229860.9052
85 | 2745297.0781 | 1229859.9103 | 2745292.6551 | 1229858.307 | 2745275.6641 | 1229852.9393
86 | 2745592.8002 | 1230196.1038 | 2745609.9088 | 1230194.2867
87 | 2745592.8002 | 1230196.1038 | 2745589.4507 | 1230196.4485
88 | 2745246.1902 | 1229846.4907 | 2745261.3679 | 1229848.4229 | 2745275.6641 | 1229852.9393
89 | 2745685.0115 | 1229545.0123 | 2745692.3943 | 1229548.1847
90 | 2745589.4507 | 1230196.4485 | 2745568.919 | 1230198.5616
91 | 2745540.6945 | 1230201.4665 | 2745540.6945 | 1230201.4665 | 2745568.919 | 1230198.5616
92 | 2745855.0169 | 1229944.9452 | 2745849.6423 | 1229945.6292 | 2745839.1382 | 1229945.616 | 2745833.6588 | 1229944.4843
93 | 2745945.019 | 1229989.3302 | 2745919.7964 | 1229988.7107 | 2745908.6696 | 1229983.4998 | 2745896.1997 | 1229974.6526 | 2745879.1675 | 1229957.1525 | 2745873.2026 | 1229949.4438 | 2745863.4869 | 1229943.8672 | 2745855.0169 | 1229944.9452
94 | 2745945.019 | 1229989.3302 | 2745948.4805 | 1229989.4152 | 2745961.7134 | 1229997.1246 | 2745968.5872 | 1230003.5224
95 | 2745945.019 | 1229989.3302 | 2745989.5529 | 1229803.3127
96 | 2745968.5872 | 1230003.5224 | 2745981.104 | 1230015.1722 | 2746007.3488 | 1230035.2567 | 2746026.4677 | 1230050.473 | 2746029.7918 | 1230053.9573
97 | 2745989.5529 | 1229803.3127 | 2745989.0265 | 1229799.6129
98 | 2745692.8377 | 1229886.7691 | 2745727.7403 | 1229891.3147 | 2745728.1297 | 1229891.5976
99 | 2745638.4442 | 1229887.0162 | 2745654.4646 | 1229887.3606 | 2745688.7116 | 1229886.2318 | 2745692.8377 | 1229886.7691
100 | 2745452.8538 | 1230022.3912 | 2745449.4217 | 1230033.1835 | 2745448.8909 | 1230035.281
101 | 2745671.7972 | 1229612.0459 | 2745666.3464 | 1229628.3541 | 2745657.6114 | 1229654.4746 | 2745664.7629 | 1229671.6206 | 2745675.5873 | 1229672.5613
102 | 2745989.0265 | 1229799.6129 | 2745988.3701 | 1229794.9985 | 2745976.6113 | 1229785.2678 | 2745965.9211 | 1229769.369 | 2745961.7703 | 1229741.1864 | 2745958.7288 | 1229726.279

## bus_geodata
| x | y | coords
0 | 2745905.7353 | 1230114.1746
1 | 2745881.7292 | 1230104.4488
2 | 2745913.6224 | 1230119.9332
3 | 2746008.4977 | 1230182.8056
4 | 2746000.0879 | 1230197.2009
5 | 2746054.0421 | 1230113.8846
6 | 2745676.9059 | 1230020.9183
7 | 2745653.085 | 1230029.8694
8 | 2745781.2089 | 1229939.5682
9 | 2745603.2516 | 1230017.6338
10 | 2745994.7353 | 1230205.1076
11 | 2746049.98 | 1230094.6011
12 | 2745526.3404 | 1229686.9111
13 | 2745525.8382 | 1229687.0644
14 | 2745532.2723 | 1229685.1002
15 | 2745496.7793 | 1229688.4493
16 | 2745487.1049 | 1229682.7264
17 | 2745488.6585 | 1229674.5095
18 | 2745485.4675 | 1229691.4125
19 | 2745449.6103 | 1229583.3209
20 | 2745471.2036 | 1229578.0777
21 | 2745511.7425 | 1229561.8104
22 | 2745589.7918 | 1229526.3889
23 | 2745499.4356 | 1229619.3754
24 | 2745654.698 | 1229496.9411
25 | 2745606.8012 | 1229557.9
26 | 2745493.4064 | 1229649.3709
27 | 2745630.9134 | 1229568.6335
28 | 2745637.3572 | 1229570.7596
29 | 2745652.154 | 1229562.9514
30 | 2745612.0961 | 1229570.4734
31 | 2745660.9983 | 1229554.8603
32 | 2745614.9452 | 1229577.2388
33 | 2745675.8232 | 1229541.064
34 | 2745623.7207 | 1229593.0861
35 | 2745675.1724 | 1229487.6502
36 | 2745695.6729 | 1230198.9893
37 | 2745672.0908 | 1230194.305
38 | 2745728.138 | 1230205.4381
39 | 2745665.984 | 1230193.092
40 | 2745787.758 | 1230219.1632
41 | 2745684.0527 | 1230251.5144
42 | 2745645.4261 | 1230192.3131
43 | 2745910.8794 | 1230238.9483
44 | 2745612.2567 | 1230194.0373
45 | 2745971.093 | 1230231.3975
46 | 2745472.4274 | 1229746.6307
47 | 2745485.5788 | 1229743.5099
48 | 2745482.2621 | 1229808.7724
49 | 2745485.5017 | 1229707.4283
50 | 2745484.4555 | 1229830.5776
51 | 2745402.8423 | 1229860.3573
52 | 2745428.0752 | 1229860.263
53 | 2745358.269 | 1229858.0642
54 | 2745476.7173 | 1229966.4584
55 | 2745357.6398 | 1229858.3267
56 | 2745529.3319 | 1229856.4235
57 | 2745340.9865 | 1229865.2726
58 | 2745329.2274 | 1229868.5503
59 | 2745325.2655 | 1229868.9355
60 | 2745701.1904 | 1229475.8437
61 | 2745737.8219 | 1229459.2211
62 | 2745758.9115 | 1229487.83
63 | 2745790.6202 | 1229435.5994
64 | 2745751.9676 | 1229505.4867
65 | 2745799.454 | 1229431.6292
66 | 2745697.3095 | 1229283.6055
67 | 2745719.8788 | 1229541.2262
68 | 2745851.2992 | 1229409.1809
69 | 2745491.1883 | 1229661.1293
70 | 2745475.9612 | 1229655.5248
71 | 2745460.924 | 1229649.9902
72 | 2745333.7859 | 1229788.7424
73 | 2745339.5118 | 1229766.2357
74 | 2745327.7784 | 1229812.3557
75 | 2745343.4004 | 1229750.9514
76 | 2745316.7701 | 1229867.0484
77 | 2745299.8228 | 1229860.9052
78 | 2745297.0781 | 1229859.9103
79 | 2745609.9088 | 1230194.2867
80 | 2745592.8002 | 1230196.1038
81 | 2745275.6641 | 1229852.9393
82 | 2745246.1902 | 1229846.4906
83 | 2745685.0115 | 1229545.0123
84 | 2745692.3943 | 1229548.1847
85 | 2745568.919 | 1230198.5616
86 | 2745589.4507 | 1230196.4485
87 | 2745540.6945 | 1230201.4665
88 | 2745855.0169 | 1229944.9452
89 | 2745833.6588 | 1229944.4843
90 | 2745945.019 | 1229989.3302
91 | 2745968.5872 | 1230003.5224
92 | 2745989.5529 | 1229803.3127
93 | 2745728.1297 | 1229891.5976
94 | 2746029.7918 | 1230053.9573
95 | 2745692.8377 | 1229886.7691
96 | 2745452.8538 | 1230022.3912
97 | 2745638.4442 | 1229887.0162
98 | 2745640.4041 | 1229603.2298
99 | 2745448.8909 | 1230035.281
100 | 2745671.7972 | 1229612.0459
101 | 2745675.5873 | 1229672.5613
102 | 2745989.0265 | 1229799.6129
103 | 2745958.7288 | 1229726.279
104 | 2745567.6309 | 1229837.8906

## line_std_types
| c_nf_per_km | r_ohm_per_km | x_ohm_per_km | max_i_ka | type | q_mm2 | alpha | voltage_rating
NAYY 4x50 SE | 210 | 0.642 | 0.083 | 0.142 | cs | 50 | 0.00403 | LV
NAYY 4x120 SE | 264 | 0.225 | 0.08 | 0.242 | cs | 120 | 0.00403 | LV
NAYY 4x150 SE | 261 | 0.208 | 0.08 | 0.27 | cs | 150 | 0.00403 | LV
NA2XS2Y 1x95 RM/25 12/20 kV | 216 | 0.313 | 0.132 | 0.252 | cs | 95 | 0.00403 | MV
NA2XS2Y 1x185 RM/25 12/20 kV | 273 | 0.161 | 0.117 | 0.362 | cs | 185 | 0.00403 | MV
NA2XS2Y 1x240 RM/25 12/20 kV | 304 | 0.122 | 0.112 | 0.421 | cs | 240 | 0.00403 | MV
NA2XS2Y 1x95 RM/25 6/10 kV | 315 | 0.313 | 0.123 | 0.249 | cs | 95 | 0.00403 | MV
NA2XS2Y 1x185 RM/25 6/10 kV | 406 | 0.161 | 0.11 | 0.358 | cs | 185 | 0.00403 | MV
NA2XS2Y 1x240 RM/25 6/10 kV | 456 | 0.122 | 0.105 | 0.416 | cs | 240 | 0.00403 | MV
NA2XS2Y 1x150 RM/25 12/20 kV | 250 | 0.206 | 0.116 | 0.319 | cs | 150 | 0.00403 | MV
NA2XS2Y 1x120 RM/25 12/20 kV | 230 | 0.253 | 0.119 | 0.283 | cs | 120 | 0.00403 | MV
NA2XS2Y 1x70 RM/25 12/20 kV | 190 | 0.443 | 0.132 | 0.22 | cs | 70 | 0.00403 | MV
NA2XS2Y 1x150 RM/25 6/10 kV | 360 | 0.206 | 0.11 | 0.315 | cs | 150 | 0.00403 | MV
NA2XS2Y 1x120 RM/25 6/10 kV | 340 | 0.253 | 0.113 | 0.28 | cs | 120 | 0.00403 | MV
NA2XS2Y 1x70 RM/25 6/10 kV | 280 | 0.443 | 0.123 | 0.217 | cs | 70 | 0.00403 | MV
N2XS(FL)2Y 1x120 RM/35 64/110 kV | 112 | 0.153 | 0.166 | 0.366 | cs | 120 | 0.00393 | HV
N2XS(FL)2Y 1x185 RM/35 64/110 kV | 125 | 0.099 | 0.156 | 0.457 | cs | 185 | 0.00393 | HV
N2XS(FL)2Y 1x240 RM/35 64/110 kV | 135 | 0.075 | 0.149 | 0.526 | cs | 240 | 0.00393 | HV
N2XS(FL)2Y 1x300 RM/35 64/110 kV | 144 | 0.06 | 0.144 | 0.588 | cs | 300 | 0.00393 | HV
15-AL1/3-ST1A 0.4 | 11 | 1.8769 | 0.35 | 0.105 | ol | 16 | 0.00403 | LV
24-AL1/4-ST1A 0.4 | 11.25 | 1.2012 | 0.335 | 0.14 | ol | 24 | 0.00403 | LV
48-AL1/8-ST1A 0.4 | 12.2 | 0.5939 | 0.3 | 0.21 | ol | 48 | 0.00403 | LV
94-AL1/15-ST1A 0.4 | 13.2 | 0.306 | 0.29 | 0.35 | ol | 94 | 0.00403 | LV
34-AL1/6-ST1A 10.0 | 9.7 | 0.8342 | 0.36 | 0.17 | ol | 34 | 0.00403 | MV
48-AL1/8-ST1A 10.0 | 10.1 | 0.5939 | 0.35 | 0.21 | ol | 48 | 0.00403 | MV
70-AL1/11-ST1A 10.0 | 10.4 | 0.4132 | 0.339 | 0.29 | ol | 70 | 0.00403 | MV
94-AL1/15-ST1A 10.0 | 10.75 | 0.306 | 0.33 | 0.35 | ol | 94 | 0.00403 | MV
122-AL1/20-ST1A 10.0 | 11.1 | 0.2376 | 0.323 | 0.41 | ol | 122 | 0.00403 | MV
149-AL1/24-ST1A 10.0 | 11.25 | 0.194 | 0.315 | 0.47 | ol | 149 | 0.00403 | MV
34-AL1/6-ST1A 20.0 | 9.15 | 0.8342 | 0.382 | 0.17 | ol | 34 | 0.00403 | MV
48-AL1/8-ST1A 20.0 | 9.5 | 0.5939 | 0.372 | 0.21 | ol | 48 | 0.00403 | MV
70-AL1/11-ST1A 20.0 | 9.7 | 0.4132 | 0.36 | 0.29 | ol | 70 | 0.00403 | MV
94-AL1/15-ST1A 20.0 | 10 | 0.306 | 0.35 | 0.35 | ol | 94 | 0.00403 | MV
122-AL1/20-ST1A 20.0 | 10.3 | 0.2376 | 0.344 | 0.41 | ol | 122 | 0.00403 | MV
149-AL1/24-ST1A 20.0 | 10.5 | 0.194 | 0.337 | 0.47 | ol | 149 | 0.00403 | MV
184-AL1/30-ST1A 20.0 | 10.75 | 0.1571 | 0.33 | 0.535 | ol | 184 | 0.00403 | MV
243-AL1/39-ST1A 20.0 | 11 | 0.1188 | 0.32 | 0.645 | ol | 243 | 0.00403 | MV
48-AL1/8-ST1A 110.0 | 8 | 0.5939 | 0.46 | 0.21 | ol | 48 | 0.00403 | HV
70-AL1/11-ST1A 110.0 | 8.4 | 0.4132 | 0.45 | 0.29 | ol | 70 | 0.00403 | HV
94-AL1/15-ST1A 110.0 | 8.65 | 0.306 | 0.44 | 0.35 | ol | 94 | 0.00403 | HV
122-AL1/20-ST1A 110.0 | 8.5 | 0.2376 | 0.43 | 0.41 | ol | 122 | 0.00403 | HV
149-AL1/24-ST1A 110.0 | 8.75 | 0.194 | 0.41 | 0.47 | ol | 149 | 0.00403 | HV
184-AL1/30-ST1A 110.0 | 8.8 | 0.1571 | 0.4 | 0.535 | ol | 184 | 0.00403 | HV
243-AL1/39-ST1A 110.0 | 9 | 0.1188 | 0.39 | 0.645 | ol | 243 | 0.00403 | HV
305-AL1/39-ST1A 110.0 | 9.2 | 0.0949 | 0.38 | 0.74 | ol | 305 | 0.00403 | HV
490-AL1/64-ST1A 110.0 | 9.75 | 0.059 | 0.37 | 0.96 | ol | 490 | 0.00403 | HV
679-AL1/86-ST1A 110.0 | 9.95 | 0.042 | 0.36 | 1.15 | ol | 679 | 0.00403 | HV
490-AL1/64-ST1A 220.0 | 10 | 0.059 | 0.285 | 0.96 | ol | 490 | 0.00403 | HV
679-AL1/86-ST1A 220.0 | 11.7 | 0.042 | 0.275 | 1.15 | ol | 679 | 0.00403 | HV
490-AL1/64-ST1A 380.0 | 11 | 0.059 | 0.253 | 0.96 | ol | 490 | 0.00403 | HV
679-AL1/86-ST1A 380.0 | 14.6 | 0.042 | 0.25 | 1.15 | ol | 679 | 0.00403 | HV

## trafo_std_types
| i0_percent | pfe_kw | vkr_percent | sn_mva | vn_lv_kv | vn_hv_kv | vk_percent | shift_degree | vector_group | tap_side | tap_neutral | tap_min | tap_max | tap_step_degree | tap_step_percent | tap_phase_shifter
160 MVA 380/110 kV | 0.06 | 60 | 0.25 | 160 | 110 | 380 | 12.2 | 0 | Yy0 | hv | 0 | -9 | 9 | 0 | 1.5 | FALSE
100 MVA 220/110 kV | 0.06 | 55 | 0.26 | 100 | 110 | 220 | 12 | 0 | Yy0 | hv | 0 | -9 | 9 | 0 | 1.5 | FALSE
63 MVA 110/20 kV | 0.04 | 22 | 0.32 | 63 | 20 | 110 | 18 | 150 | YNd5 | hv | 0 | -9 | 9 | 0 | 1.5 | FALSE
40 MVA 110/20 kV | 0.05 | 18 | 0.34 | 40 | 20 | 110 | 16.2 | 150 | YNd5 | hv | 0 | -9 | 9 | 0 | 1.5 | FALSE
25 MVA 110/20 kV | 0.07 | 14 | 0.41 | 25 | 20 | 110 | 12 | 150 | YNd5 | hv | 0 | -9 | 9 | 0 | 1.5 | FALSE
63 MVA 110/10 kV | 0.04 | 22 | 0.32 | 63 | 10 | 110 | 18 | 150 | YNd5 | hv | 0 | -9 | 9 | 0 | 1.5 | FALSE
40 MVA 110/10 kV | 0.05 | 18 | 0.34 | 40 | 10 | 110 | 16.2 | 150 | YNd5 | hv | 0 | -9 | 9 | 0 | 1.5 | FALSE
25 MVA 110/10 kV | 0.07 | 14 | 0.41 | 25 | 10 | 110 | 12 | 150 | YNd5 | hv | 0 | -9 | 9 | 0 | 1.5 | FALSE
0.25 MVA 20/0.4 kV | 0.32 | 0.8 | 1.44 | 0.25 | 0.4 | 20 | 6 | 150 | Yzn5 | hv | 0 | -2 | 2 | 0 | 2.5 | FALSE
0.4 MVA 20/0.4 kV | 0.3375 | 1.35 | 1.425 | 0.4 | 0.4 | 20 | 6 | 150 | Dyn5 | hv | 0 | -2 | 2 | 0 | 2.5 | FALSE
0.63 MVA 20/0.4 kV | 0.2619 | 1.65 | 1.206 | 0.63 | 0.4 | 20 | 6 | 150 | Dyn5 | hv | 0 | -2 | 2 | 0 | 2.5 | FALSE
0.25 MVA 10/0.4 kV | 0.24 | 0.6 | 1.2 | 0.25 | 0.4 | 10 | 4 | 150 | Dyn5 | hv | 0 | -2 | 2 | 0 | 2.5 | FALSE
0.4 MVA 10/0.4 kV | 0.2375 | 0.95 | 1.325 | 0.4 | 0.4 | 10 | 4 | 150 | Dyn5 | hv | 0 | -2 | 2 | 0 | 2.5 | FALSE
0.63 MVA 10/0.4 kV | 0.1873 | 1.18 | 1.0794 | 0.63 | 0.4 | 10 | 4 | 150 | Dyn5 | hv | 0 | -2 | 2 | 0 | 2.5 | FALSE

## trafo3w_std_types
| sn_hv_mva | sn_mv_mva | sn_lv_mva | vn_hv_kv | vn_mv_kv | vn_lv_kv | vk_hv_percent | vk_mv_percent | vk_lv_percent | vkr_hv_percent | vkr_mv_percent | vkr_lv_percent | pfe_kw | i0_percent | shift_mv_degree | shift_lv_degree | vector_group | tap_side | tap_neutral | tap_min | tap_max | tap_step_percent
63/25/38 MVA 110/20/10 kV | 63 | 25 | 38 | 110 | 20 | 10 | 10.4 | 10.4 | 10.4 | 0.28 | 0.32 | 0.35 | 35 | 0.89 | 0 | 0 | YN0yn0yn0 | hv | 0 | -10 | 10 | 1.2
63/25/38 MVA 110/10/10 kV | 63 | 25 | 38 | 110 | 10 | 10 | 10.4 | 10.4 | 10.4 | 0.28 | 0.32 | 0.35 | 35 | 0.89 | 0 | 0 | YN0yn0yn0 | hv | 0 | -10 | 10 | 1.2

## fuse_std_types
| fuse_type | i_rated_a | t_avg | t_min | t_total | x_avg | x_min | x_total
HV 100A | HV 100A | 100 | 0 | [10.0, 3.64, 0.854, 0.281, 0.1, 0.0531, 0.022, 0.01] | [10.0, 4.267, 1.21, 0.403, 0.1, 0.058, 0.022, 0.01] | 0 | [300.0, 350.0, 450.0, 550.0, 700.0, 850.0, 1200.0, 1752.0] | [600.0, 700.0, 900.0, 1150.0, 1665.0, 2000.0, 3000.0, 4313.0]
HV 10A | HV 10A | 10 | 0 | [10.0, 1675.0, 0.344, 0.156, 0.1, 0.0417, 0.0171, 0.01] | [10.0, 1.3, 0.3, 0.155, 0.1, 0.0555, 0.023, 0.01] | 0 | [30.0, 32.0, 35.0, 37.0, 39.0, 50.0, 70.0, 88.0] | [60.0, 70.0, 80.0, 87.0, 94.0, 110.0, 150.0, 216.0]
HV 125A | HV 125A | 125 | 0 | [10.0, 1.82, 0.344, 0.1, 0.0467, 0.0269, 0.01] | [10.0, 2.478, 0.426, 0.1, 0.0427, 0.0211, 0.01] | 0 | [375.0, 500.0, 700.0, 925.0, 1200.0, 1500.0, 2341.0] | [750.0, 1000.0, 1500.0, 2200.0, 3000.0, 4000.0, 5765.0]
HV 160A | HV 160A | 160 | 0 | [10.0, 4.15, 1.03, 0.198, 0.1, 0.051, 0.0172, 0.01] | [10.0, 2.3, 0.734, 0.274, 0.1, 0.046, 0.0177, 0.01] | 0 | [480.0, 550.0, 700.0, 1000.0, 1260.0, 1600.0, 2500.0, 3227.0] | [960.0, 1300.0, 1700.0, 2200.0, 2996.0, 4000.0, 6000.0, 7946.0]
HV 16A | HV 16A | 16 | 0 | [10.0, 0.352, 0.164, 0.1, 0.0649, 0.0342, 0.01] | [10.0, 2.34, 0.722, 0.181, 0.1, 0.055, 0.0296, 0.01] | 0 | [48.0, 60.0, 65.0, 71.0, 80.0, 100.0, 162.0] | [96.0, 110.0, 125.0, 150.0, 168.0, 200.0, 250.0, 398.0]
HV 200A | HV 200A | 200 | 0 | [10.0, 4.267, 1.21, 0.403, 0.1, 0.058, 0.022, 0.01] | [10.0, 3.73, 1.654, 0.328, 0.1, 0.0531, 0.019, 0.01] | 0 | [600.0, 700.0, 900.0, 1150.0, 1665.0, 2000.0, 3000.0, 4313.0] | [1200.0, 1500.0, 1800.0, 2700.0, 3960.0, 5000.0, 7500.0, 10620.0]
HV 20A | HV 20A | 20 | 0 | [10.0, 1.3, 0.3, 0.155, 0.1, 0.0555, 0.023, 0.01] | [10.0, 1.3, 0.161, 0.1, 0.0611, 0.0399, 0.0141, 0.01] | 0 | [60.0, 70.0, 80.0, 87.0, 94.0, 110.0, 150.0, 216.0] | [120.0, 150.0, 200.0, 223.0, 260.0, 300.0, 450.0, 532.0]
HV 25A | HV 25A | 25 | 0 | [10.0, 2.512, 0.833, 0.299, 0.1, 0.0372, 0.0223, 0.01] | [10.0, 3.125, 0.597, 0.198, 0.1, 0.0378, 0.022, 0.01] | 0 | [75.0, 82.0, 90.0, 100.0, 124.0, 170.0, 200.0, 289.0] | [150.0, 170.0, 210.0, 250.0, 294.0, 400.0, 500.0, 711.0]
HV 31.5A | HV 31.5A | 31.5 | 0 | [10.0, 2.34, 0.722, 0.181, 0.1, 0.055, 0.0296, 0.01] | [10.0, 2.84, 0.368, 0.164, 0.1, 0.0621, 0.0378, 0.0195, 0.01] | 0 | [95.0, 110.0, 125.0, 150.0, 165.0, 200.0, 250.0, 390.0] | [189.0, 220.0, 300.0, 350.0, 393.0, 450.0, 530.0, 700.0, 960.0]
HV 40A | HV 40A | 40 | 0 | [10.0, 1.3, 0.161, 0.1, 0.0611, 0.0399, 0.0141, 0.01] | [10.0, 2.05, 0.369, 0.198, 0.1, 0.051, 0.0298, 0.01] | 0 | [120.0, 150.0, 200.0, 223.0, 260.0, 300.0, 450.0, 532.0] | [240.0, 300.0, 400.0, 450.0, 530.0, 650.0, 800.0, 1311.0]
HV 50A | HV 50A | 50 | 0 | [10.0, 3.215, 0.597, 0.198, 0.1, 0.0378, 0.022, 0.01] | [10.0, 3.64, 0.854, 0.281, 0.1, 0.0531, 0.022, 0.01] | 0 | [150.0, 170.0, 210.0, 250.0, 294.0, 400.0, 500.0, 711.0] | [300.0, 350.0, 450.0, 550.0, 700.0, 850.0, 1200.0, 1752.0]
HV 6.3A | HV 6.3A | 6.3 | 0 | [10.0, 1.39, 0.344, 0.168, 0.1, 0.056, 0.0263, 0.01] | [10.0, 1.711, 0.516, 0.198, 0.1, 0.0634, 0.0303, 0.01] | 0 | [19.0, 19.5, 20.4, 20.8, 22.0, 25.0, 32.0, 48.0] | [38.0, 40.0, 43.0, 48.0, 53.0, 60.0, 75.0, 118.0]
HV 63A | HV 63A | 63 | 0 | [10.0, 2.84, 0.368, 0.164, 0.1, 0.0621, 0.0378, 0.0195, 0.01] | [10.0, 1.82, 0.344, 0.1, 0.0467, 0.0269, 0.01] | 0 | [189.0, 220.0, 300.0, 350.0, 393.0, 450.0, 530.0, 700.0, 961.0] | [378.0, 500.0, 700.0, 934.0, 1200.0, 1500.0, 2366.0]
HV 80A | HV 80A | 80 | 0 | [10.0, 2.05, 0.369, 0.198, 0.1, 0.051, 0.0298, 0.01] | [10.0, 4.15, 1.03, 0.198, 0.1, 0.051, 0.0172, 0.01] | 0 | [240.0, 300.0, 400.0, 450.0, 530.0, 650.0, 800.0, 1311.0] | [480.0, 550.0, 700.0, 1000.0, 1260.0, 1600.0, 2500.0, 3227.0]
Siemens NH-1-100 | Siemens NH-1-100 | 100 | [5400.0, 2000.0, 400.0, 20.0, 1.0, 0.2, 0.012, 0.004] | 0 | 0 | [150.0, 190.0, 250.0, 430.0, 900.0, 1250.0, 2700.0, 3600.0] | 0 | 0
Siemens NH-1-125 | Siemens NH-1-125 | 125 | [4800.0, 120.0, 7.0, 0.1, 0.004] | 0 | 0 | [180.0, 400.0, 740.0, 2000.0, 4250.0] | 0 | 0
Siemens NH-1-16 | Siemens NH-1-16 | 16 | [4000.0, 400.0, 2.0, 0.1, 0.04, 0.01] | 0 | 0 | [26.0, 35.0, 75.0, 150.0, 200.0, 300.0] | 0 | 0
Siemens NH-1-160 | Siemens NH-1-160 | 160 | [4800.0, 120.0, 7.0, 0.1, 0.004] | 0 | 0 | [210.0, 500.0, 900.0, 2300.0, 5000.0] | 0 | 0
Siemens NH-1-25 | Siemens NH-1-25 | 25 | [4000.0, 1000.0, 10.0, 0.2, 0.02, 0.01] | 0 | 0 | [40.0, 50.0, 100.0, 210.0, 400.0, 500.0] | 0 | 0
Siemens NH-1-50 | Siemens NH-1-50 | 50 | [4000.0, 40.0, 4.0, 1.0, 0.02, 0.01] | 0 | 0 | [86.0, 200.0, 300.0, 400.0, 1000.0, 1280.0] | 0 | 0
Siemens NH-1-63 | Siemens NH-1-63 | 63 | [4000.0, 100.0, 10.0, 2.0, 0.04, 0.01] | 0 | 0 | [100.0, 200.0, 300.0, 400.0, 1000.0, 1500.0] | 0 | 0
Siemens NH-1-80 | Siemens NH-1-80 | 80 | [4800.0, 120.0, 7.0, 0.1, 0.01] | 0 | 0 | [150.58, 250.0, 450.0, 1150.0, 2470.0] | 0 | 0
Siemens NH-2-1000 | Siemens NH-2-1000 | 1000 | [4800.0, 120.0, 7.0, 0.1, 0.004] | 0 | 0 | [1900.0, 3500.0, 8400.0, 24000.0, 52000.0] | 0 | 0
Siemens NH-2-200 | Siemens NH-2-200 | 200 | [4800.0, 120.0, 7.0, 0.1, 0.004] | 0 | 0 | [280.0, 650.0, 1200.0, 3000.0, 7000.0] | 0 | 0
Siemens NH-2-224 | Siemens NH-2-224 | 224 | [4800.0, 120.0, 7.0, 0.2, 0.04, 0.004] | 0 | 0 | [400.0, 750.0, 1453.0, 3025.0, 4315.0, 7600.0] | 0 | 0
Siemens NH-2-250 | Siemens NH-2-250 | 250 | [4800.0, 120.0, 7.0, 0.1, 0.004] | 0 | 0 | [450.0, 800.0, 1650.0, 4000.0, 8500.0] | 0 | 0
Siemens NH-2-315 | Siemens NH-2-315 | 315 | [4800.0, 120.0, 7.0, 0.1, 0.004] | 0 | 0 | [550.0, 920.0, 1900.0, 5000.0, 11000.0] | 0 | 0
Siemens NH-2-355 | Siemens NH-2-355 | 355 | [4800.0, 120.0, 6.0, 0.1, 0.004] | 0 | 0 | [650.0, 1116.27, 2350.0, 5840.0, 12790.0] | 0 | 0
Siemens NH-2-400 | Siemens NH-2-400 | 400 | [4800.0, 120.0, 7.0, 0.1, 0.004] | 0 | 0 | [720.0, 1350.0, 2800.0, 6500.0, 15000.0] | 0 | 0
Siemens NH-2-425 | Siemens NH-2-425 | 425 | [4800.0, 120.0, 7.0, 0.1, 0.004] | 0 | 0 | [850.0, 1500.0, 3050.0, 7500.0, 16500.0] | 0 | 0
Siemens NH-2-630 | Siemens NH-2-630 | 630 | [4800.0, 120.0, 7.0, 0.1, 0.004] | 0 | 0 | [1200.0, 2000.0, 4800.0, 12000.0, 26000.0] | 0 | 0

## dtypes
| element | column | dtype
0 | bus | name | object
1 | bus | vn_kv | float64
2 | bus | type | object
3 | bus | zone | object
4 | bus | in_service | bool
5 | load | name | object
6 | load | bus | uint32
7 | load | p_mw | float64
8 | load | q_mvar | float64
9 | load | const_z_percent | float64
10 | load | const_i_percent | float64
11 | load | sn_mva | float64
12 | load | scaling | float64
13 | load | in_service | bool
14 | load | type | object
15 | ext_grid | name | object
16 | ext_grid | bus | uint32
17 | ext_grid | vm_pu | float64
18 | ext_grid | va_degree | float64
19 | ext_grid | slack_weight | float64
20 | ext_grid | in_service | bool
21 | line | name | object
22 | line | std_type | object
23 | line | from_bus | uint32
24 | line | to_bus | uint32
25 | line | length_km | float64
26 | line | r_ohm_per_km | float64
27 | line | x_ohm_per_km | float64
28 | line | c_nf_per_km | float64
29 | line | g_us_per_km | float64
30 | line | max_i_ka | float64
31 | line | df | float64
32 | line | parallel | uint32
33 | line | type | object
34 | line | in_service | bool
35 | trafo | name | object
36 | trafo | std_type | object
37 | trafo | hv_bus | uint32
38 | trafo | lv_bus | uint32
39 | trafo | sn_mva | float64
40 | trafo | vn_hv_kv | float64
41 | trafo | vn_lv_kv | float64
42 | trafo | vk_percent | float64
43 | trafo | vkr_percent | float64
44 | trafo | pfe_kw | float64
45 | trafo | i0_percent | float64
46 | trafo | shift_degree | float64
47 | trafo | tap_side | object
48 | trafo | tap_neutral | int32
49 | trafo | tap_min | int32
50 | trafo | tap_max | int32
51 | trafo | tap_step_percent | float64
52 | trafo | tap_step_degree | float64
53 | trafo | tap_pos | int32
54 | trafo | tap_phase_shifter | bool
55 | trafo | parallel | uint32
56 | trafo | df | float64
57 | trafo | in_service | bool
58 | line_geodata | coords | object
59 | bus_geodata | x | float64
60 | bus_geodata | y | float64
61 | bus_geodata | coords | object

## parameters
| version | format_version | converged | OPF_converged | name | f_hz | sn_mva
0 | 2.14.6 | 2.14.0 | FALSE | FALSE |  | 50 | 1