## bus
| name | vn_kv | type | zone | in_service
0 | bus_LV_3359-19_2_2_node_259 | 0.4 | n |  | TRUE
1 | bus_LV_3359-19_2_2_node_251 | 0.4 | n |  | TRUE
2 | bus_LV_3359-19_2_2_node_262 | 0.4 | n |  | TRUE
3 | bus_LV_3359-19_2_2_node_260 | 0.4 | n |  | TRUE
4 | bus_LV_3359-19_2_2_node_210 | 0.4 | n |  | TRUE
5 | bus_LV_3359-19_2_2_node_264 | 0.4 | n |  | TRUE
6 | bus_LV_3359-19_2_2_node_233 | 0.4 | n |  | TRUE
7 | bus_LV_3359-19_2_2_node_265 | 0.4 | n |  | TRUE
8 | bus_LV_3359-19_2_2_node_266 | 0.4 | n |  | TRUE
9 | bus_LV_3359-19_2_2_node_53 | 0.4 | n |  | TRUE
10 | bus_LV_3359-19_2_2_node_267 | 0.4 | n |  | TRUE
11 | bus_LV_3359-19_2_2_node_268 | 0.4 | n |  | TRUE
12 | bus_LV_3359-19_2_2_node_269 | 0.4 | n |  | TRUE
13 | bus_LV_3359-19_2_2_node_154 | 0.4 | n |  | TRUE
14 | bus_LV_3359-19_2_2_node_155 | 0.4 | n |  | TRUE
15 | bus_LV_3359-19_2_2_node_156 | 0.4 | n |  | TRUE
16 | bus_LV_3359-19_2_2_node_157 | 0.4 | n |  | TRUE
17 | bus_LV_3359-19_2_2_node_158 | 0.4 | n |  | TRUE
18 | bus_LV_3359-19_2_2_node_159 | 0.4 | n |  | TRUE
19 | bus_LV_3359-19_2_2_node_208 | 0.4 | n |  | TRUE
20 | bus_LV_3359-19_2_2_node_223 | 0.4 | n |  | TRUE
21 | bus_LV_3359-19_2_2_node_44 | 0.4 | n |  | TRUE
22 | bus_LV_3359-19_2_2_node_45 | 0.4 | n |  | TRUE
23 | bus_LV_3359-19_2_2_node_46 | 0.4 | n |  | TRUE
24 | bus_LV_3359-19_2_2_node_47 | 0.4 | n |  | TRUE
25 | bus_LV_3359-19_2_2_node_48 | 0.4 | n |  | TRUE
26 | bus_LV_3359-19_2_2_node_49 | 0.4 | n |  | TRUE
27 | bus_LV_3359-19_2_2_node_50 | 0.4 | n |  | TRUE
28 | bus_LV_3359-19_2_2_node_64 | 0.4 | n |  | TRUE
29 | bus_LV_3359-19_2_2_node_62 | 0.4 | n |  | TRUE
30 | bus_LV_3359-19_2_2_node_303 | 0.4 | n |  | TRUE
31 | bus_LV_3359-19_2_2_node_304 | 0.4 | n |  | TRUE
32 | bus_LV_3359-19_2_2_node_305 | 0.4 | n |  | TRUE
33 | bus_LV_3359-19_2_2_node_306 | 0.4 | n |  | TRUE
34 | bus_LV_3359-19_2_2_node_248 | 0.4 | n |  | TRUE
35 | bus_LV_3359-19_2_2_node_184 | 0.4 | n |  | TRUE
36 | bus_LV_3359-19_2_2_node_185 | 0.4 | n |  | TRUE
37 | bus_LV_3359-19_2_2_node_186 | 0.4 | n |  | TRUE
38 | bus_LV_3359-19_2_2_node_65 | 0.4 | n |  | TRUE
39 | bus_LV_3359-19_2_2_node_63 | 0.4 | n |  | TRUE
40 | bus_LV_3359-19_2_2_node_204 | 0.4 | n |  | TRUE
41 | bus_LV_3359-19_2_2_node_205 | 0.4 | n |  | TRUE
42 | bus_LV_3359-19_2_2_node_206 | 0.4 | n |  | TRUE
43 | bus_LV_3359-19_2_2_node_207 | 0.4 | n |  | TRUE
44 | bus_LV_3359-19_2_2_node_209 | 0.4 | n |  | TRUE
45 | bus_LV_3359-19_2_2_node_224 | 0.4 | n |  | TRUE
46 | bus_LV_3359-19_2_2_node_225 | 0.4 | n |  | TRUE
47 | bus_LV_3359-19_2_2_node_226 | 0.4 | n |  | TRUE
48 | bus_LV_3359-19_2_2_node_229 | 0.4 | n |  | TRUE
49 | bus_LV_3359-19_2_2_node_230 | 0.4 | n |  | TRUE
50 | bus_LV_3359-19_2_2_node_249 | 0.4 | n |  | TRUE
51 | bus_LV_3359-19_2_2_node_250 | 0.4 | n |  | TRUE
52 | bus_MV_0_node_230 | 20 | n |  | TRUE

## load
| name | bus | p_mw | q_mvar | const_z_percent | const_i_percent | sn_mva | scaling | in_service | type
0 | LV_3359-19_2_2_load_259 | 0 | 0.00051241 | 0.00012842 | 0 | 0 |  | 1 | TRUE | wye
1 | LV_3359-19_2_2_load_262 | 2 | 0.0006107 | 0.00015306 | 0 | 0 |  | 1 | TRUE | wye
2 | LV_3359-19_2_2_load_260 | 3 | 0.0011424 | 0.00028631 | 0 | 0 |  | 1 | TRUE | wye
3 | LV_3359-19_2_2_load_210 | 4 | 0.00073293 | 0.00018369 | 0 | 0 |  | 1 | TRUE | wye
4 | LV_3359-19_2_2_load_264 | 5 | 0.00046399 | 0.00011629 | 0 | 0 |  | 1 | TRUE | wye
5 | LV_3359-19_2_2_load_233 | 6 | 0.0010097 | 0.00025306 | 0 | 0 |  | 1 | TRUE | wye
6 | LV_3359-19_2_2_load_265 | 7 | 0.00070749 | 0.00017731 | 0 | 0 |  | 1 | TRUE | wye
7 | LV_3359-19_2_2_load_267 | 10 | 0.00029444 | 7.3792e-05 | 0 | 0 |  | 1 | TRUE | wye
8 | LV_3359-19_2_2_load_268 | 11 | 0.00039299 | 9.8493e-05 | 0 | 0 |  | 1 | TRUE | wye
9 | LV_3359-19_2_2_load_269 | 12 | 0.0011041 | 0.00027671 | 0 | 0 |  | 1 | TRUE | wye
10 | LV_3359-19_2_2_load_154 | 13 | 0.00060279 | 0.00015107 | 0 | 0 |  | 1 | TRUE | wye
11 | LV_3359-19_2_2_load_155 | 14 | 0.00080802 | 0.00020251 | 0 | 0 |  | 1 | TRUE | wye
12 | LV_3359-19_2_2_load_157 | 16 | 0.0005508 | 0.00013804 | 0 | 0 |  | 1 | TRUE | wye
13 | LV_3359-19_2_2_load_158 | 17 | 0.00062809 | 0.00015741 | 0 | 0 |  | 1 | TRUE | wye
14 | LV_3359-19_2_2_load_208 | 19 | 0.00089895 | 0.0002253 | 0 | 0 |  | 1 | TRUE | wye
15 | LV_3359-19_2_2_load_223 | 20 | 0.0016489 | 0.00041326 | 0 | 0 |  | 1 | TRUE | wye
16 | LV_3359-19_2_2_load_44 | 21 | 0.001563 | 0.00039173 | 0 | 0 |  | 1 | TRUE | wye
17 | LV_3359-19_2_2_load_45 | 22 | 0.00048152 | 0.00012068 | 0 | 0 |  | 1 | TRUE | wye
18 | LV_3359-19_2_2_load_48 | 25 | 0.0010512 | 0.00026346 | 0 | 0 |  | 1 | TRUE | wye
19 | LV_3359-19_2_2_load_49 | 26 | 0.0011798 | 0.00029569 | 0 | 0 |  | 1 | TRUE | wye
20 | LV_3359-19_2_2_load_50 | 27 | 0.00084939 | 0.00021288 | 0 | 0 |  | 1 | TRUE | wye
21 | LV_3359-19_2_2_load_64 | 28 | 0.0012611 | 0.00031607 | 0 | 0 |  | 1 | TRUE | wye
22 | LV_3359-19_2_2_load_303 | 30 | 0.00059565 | 0.00014928 | 0 | 0 |  | 1 | TRUE | wye
23 | LV_3359-19_2_2_load_304 | 31 | 0.00031066 | 7.786e-05 | 0 | 0 |  | 1 | TRUE | wye
24 | LV_3359-19_2_2_load_305 | 32 | 0.00057222 | 0.00014341 | 0 | 0 |  | 1 | TRUE | wye
25 | LV_3359-19_2_2_load_306 | 33 | 0.00053859 | 0.00013498 | 0 | 0 |  | 1 | TRUE | wye
26 | LV_3359-19_2_2_load_248 | 34 | 0.0010618 | 0.00026612 | 0 | 0 |  | 1 | TRUE | wye
27 | LV_3359-19_2_2_load_184 | 35 | 0.00045338 | 0.00011363 | 0 | 0 |  | 1 | TRUE | wye
28 | LV_3359-19_2_2_load_185 | 36 | 0.00078789 | 0.00019746 | 0 | 0 |  | 1 | TRUE | wye
29 | LV_3359-19_2_2_load_186 | 37 | 0.00055963 | 0.00014026 | 0 | 0 |  | 1 | TRUE | wye
30 | LV_3359-19_2_2_load_65 | 38 | 0.00071496 | 0.00017919 | 0 | 0 |  | 1 | TRUE | wye
31 | LV_3359-19_2_2_load_63 | 39 | 0.00076505 | 0.00019174 | 0 | 0 |  | 1 | TRUE | wye
32 | LV_3359-19_2_2_load_204 | 40 | 0.00088836 | 0.00022264 | 0 | 0 |  | 1 | TRUE | wye
33 | LV_3359-19_2_2_load_205 | 41 | 0.00077231 | 0.00019356 | 0 | 0 |  | 1 | TRUE | wye
34 | LV_3359-19_2_2_load_206 | 42 | 0.00088625 | 0.00022211 | 0 | 0 |  | 1 | TRUE | wye
35 | LV_3359-19_2_2_load_209 | 44 | 0.00088918 | 0.00022285 | 0 | 0 |  | 1 | TRUE | wye
36 | LV_3359-19_2_2_load_224 | 45 | 0.0013007 | 0.00032599 | 0 | 0 |  | 1 | TRUE | wye
37 | LV_3359-19_2_2_load_225 | 46 | 0.00044188 | 0.00011075 | 0 | 0 |  | 1 | TRUE | wye
38 | LV_3359-19_2_2_load_226 | 47 | 0.00041009 | 0.00010278 | 0 | 0 |  | 1 | TRUE | wye
39 | LV_3359-19_2_2_load_229 | 48 | 0.0013979 | 0.00035035 | 0 | 0 |  | 1 | TRUE | wye
40 | LV_3359-19_2_2_load_230 | 49 | 0.0026544 | 0.00066526 | 0 | 0 |  | 1 | TRUE | wye
41 | LV_3359-19_2_2_load_249 | 50 | 0.00071815 | 0.00017999 | 0 | 0 |  | 1 | TRUE | wye
42 | LV_3359-19_2_2_load_250 | 51 | 0.00034073 | 8.5396e-05 | 0 | 0 |  | 1 | TRUE | wye

## ext_grid
| name | bus | vm_pu | va_degree | slack_weight | in_service
0 |  | 49 | 1 | 0 | 1 | TRUE

## line
| name | std_type | from_bus | to_bus | length_km | r_ohm_per_km | x_ohm_per_km | c_nf_per_km | g_us_per_km | max_i_ka | df | parallel | type | in_service
0 | LV_3359-19_2_2_line_0 | NAYY 4x150 SE | 0 | 1 | 0.066602 | 0.208 | 0.08 | 261 | 0 | 0.27 | 1 | 1 | cs | TRUE
1 | LV_3359-19_2_2_line_1 | NAYY 4x150 SE | 0 | 2 | 0.026901 | 0.208 | 0.08 | 261 | 0 | 0.27 | 1 | 1 | cs | TRUE
2 | LV_3359-19_2_2_line_2 | NAYY 4x150 SE | 1 | 3 | 0.059192 | 0.208 | 0.08 | 261 | 0 | 0.27 | 1 | 1 | cs | TRUE
3 | LV_3359-19_2_2_line_3 | NAYY 4x150 SE | 1 | 51 | 0.023242 | 0.208 | 0.08 | 261 | 0 | 0.27 | 1 | 1 | cs | TRUE
4 | LV_3359-19_2_2_line_4 | NAYY 4x150 SE | 3 | 4 | 0.036938 | 0.208 | 0.08 | 261 | 0 | 0.27 | 1 | 1 | cs | TRUE
5 | LV_3359-19_2_2_line_5 | NAYY 4x150 SE | 4 | 43 | 0.016111 | 0.208 | 0.08 | 261 | 0 | 0.27 | 1 | 1 | cs | TRUE
6 | LV_3359-19_2_2_line_6 | NAYY 4x150 SE | 5 | 6 | 0.12001 | 0.208 | 0.08 | 261 | 0 | 0.27 | 1 | 1 | cs | TRUE
7 | LV_3359-19_2_2_line_7 | NAYY 4x150 SE | 5 | 7 | 0.071437 | 0.208 | 0.08 | 261 | 0 | 0.27 | 1 | 1 | cs | TRUE
8 | LV_3359-19_2_2_line_8 | NAYY 4x150 SE | 6 | 49 | 0.086773 | 0.208 | 0.08 | 261 | 0 | 0.27 | 1 | 1 | cs | TRUE
9 | LV_3359-19_2_2_line_9 | NAYY 4x150 SE | 7 | 8 | 0.041391 | 0.208 | 0.08 | 261 | 0 | 0.27 | 1 | 1 | cs | TRUE
10 | LV_3359-19_2_2_line_10 | NAYY 4x150 SE | 8 | 9 | 0.11698 | 0.208 | 0.08 | 261 | 0 | 0.27 | 1 | 1 | cs | TRUE
11 | LV_3359-19_2_2_line_11 | NAYY 4x150 SE | 8 | 10 | 0.096387 | 0.208 | 0.08 | 261 | 0 | 0.27 | 1 | 1 | cs | TRUE
12 | LV_3359-19_2_2_line_12 | NAYY 4x150 SE | 9 | 11 | 0.042708 | 0.208 | 0.08 | 261 | 0 | 0.27 | 1 | 1 | cs | TRUE
13 | LV_3359-19_2_2_line_13 | NAYY 4x150 SE | 9 | 25 | 0.035863 | 0.208 | 0.08 | 261 | 0 | 0.27 | 1 | 1 | cs | TRUE
14 | LV_3359-19_2_2_line_14 | NAYY 4x150 SE | 11 | 12 | 0.0074647 | 0.208 | 0.08 | 261 | 0 | 0.27 | 1 | 1 | cs | TRUE
15 | LV_3359-19_2_2_line_15 | NAYY 4x150 SE | 13 | 14 | 0.023022 | 0.208 | 0.08 | 261 | 0 | 0.27 | 1 | 1 | cs | TRUE
16 | LV_3359-19_2_2_line_16 | NAYY 4x150 SE | 13 | 15 | 0.015632 | 0.208 | 0.08 | 261 | 0 | 0.27 | 1 | 1 | cs | TRUE
17 | LV_3359-19_2_2_line_17 | NAYY 4x150 SE | 14 | 16 | 0.038481 | 0.208 | 0.08 | 261 | 0 | 0.27 | 1 | 1 | cs | TRUE
18 | LV_3359-19_2_2_line_18 | NAYY 4x150 SE | 15 | 17 | 0.034045 | 0.208 | 0.08 | 261 | 0 | 0.27 | 1 | 1 | cs | TRUE
19 | LV_3359-19_2_2_line_19 | NAYY 4x150 SE | 16 | 18 | 0.0020718 | 0.208 | 0.08 | 261 | 0 | 0.27 | 1 | 1 | cs | TRUE
20 | LV_3359-19_2_2_line_20 | NAYY 4x150 SE | 18 | 19 | 0.027746 | 0.208 | 0.08 | 261 | 0 | 0.27 | 1 | 1 | cs | TRUE
21 | LV_3359-19_2_2_line_21 | NAYY 4x150 SE | 18 | 20 | 0.016349 | 0.208 | 0.08 | 261 | 0 | 0.27 | 1 | 1 | cs | TRUE
22 | LV_3359-19_2_2_line_22 | NAYY 4x150 SE | 19 | 42 | 0.04617 | 0.208 | 0.08 | 261 | 0 | 0.27 | 1 | 1 | cs | TRUE
23 | LV_3359-19_2_2_line_23 | NAYY 4x150 SE | 20 | 45 | 0.0058758 | 0.208 | 0.08 | 261 | 0 | 0.27 | 1 | 1 | cs | TRUE
24 | LV_3359-19_2_2_line_24 | NAYY 4x150 SE | 21 | 22 | 0.057074 | 0.208 | 0.08 | 261 | 0 | 0.27 | 1 | 1 | cs | TRUE
25 | LV_3359-19_2_2_line_25 | NAYY 4x150 SE | 21 | 23 | 0.10088 | 0.208 | 0.08 | 261 | 0 | 0.27 | 1 | 1 | cs | TRUE
26 | LV_3359-19_2_2_line_26 | NAYY 4x150 SE | 22 | 24 | 0.014836 | 0.208 | 0.08 | 261 | 0 | 0.27 | 1 | 1 | cs | TRUE
27 | LV_3359-19_2_2_line_27 | NAYY 4x150 SE | 23 | 25 | 0.07359 | 0.208 | 0.08 | 261 | 0 | 0.27 | 1 | 1 | cs | TRUE
28 | LV_3359-19_2_2_line_28 | NAYY 4x150 SE | 24 | 26 | 0.03262 | 0.208 | 0.08 | 261 | 0 | 0.27 | 1 | 1 | cs | TRUE
29 | LV_3359-19_2_2_line_29 | NAYY 4x150 SE | 24 | 27 | 0.016073 | 0.208 | 0.08 | 261 | 0 | 0.27 | 1 | 1 | cs | TRUE
30 | LV_3359-19_2_2_line_30 | NAYY 4x150 SE | 26 | 28 | 0.13585 | 0.208 | 0.08 | 261 | 0 | 0.27 | 1 | 1 | cs | TRUE
31 | LV_3359-19_2_2_line_31 | NAYY 4x150 SE | 27 | 29 | 0.034373 | 0.208 | 0.08 | 261 | 0 | 0.27 | 1 | 1 | cs | TRUE
32 | LV_3359-19_2_2_line_32 | NAYY 4x150 SE | 29 | 39 | 0.066105 | 0.208 | 0.08 | 261 | 0 | 0.27 | 1 | 1 | cs | TRUE
33 | LV_3359-19_2_2_line_33 | NAYY 4x150 SE | 30 | 31 | 0.081103 | 0.208 | 0.08 | 261 | 0 | 0.27 | 1 | 1 | cs | TRUE
34 | LV_3359-19_2_2_line_34 | NAYY 4x150 SE | 30 | 32 | 0.0019707 | 0.208 | 0.08 | 261 | 0 | 0.27 | 1 | 1 | cs | TRUE
35 | LV_3359-19_2_2_line_35 | NAYY 4x150 SE | 31 | 33 | 0.047259 | 0.208 | 0.08 | 261 | 0 | 0.27 | 1 | 1 | cs | TRUE
36 | LV_3359-19_2_2_line_36 | NAYY 4x150 SE | 32 | 34 | 0.14662 | 0.208 | 0.08 | 261 | 0 | 0.27 | 1 | 1 | cs | TRUE
37 | LV_3359-19_2_2_line_37 | NAYY 4x150 SE | 34 | 50 | 0.014144 | 0.208 | 0.08 | 261 | 0 | 0.27 | 1 | 1 | cs | TRUE
38 | LV_3359-19_2_2_line_38 | NAYY 4x150 SE | 35 | 36 | 0.051698 | 0.208 | 0.08 | 261 | 0 | 0.27 | 1 | 1 | cs | TRUE
39 | LV_3359-19_2_2_line_39 | NAYY 4x150 SE | 35 | 37 | 0.038753 | 0.208 | 0.08 | 261 | 0 | 0.27 | 1 | 1 | cs | TRUE
40 | LV_3359-19_2_2_line_40 | NAYY 4x150 SE | 36 | 38 | 0.030883 | 0.208 | 0.08 | 261 | 0 | 0.27 | 1 | 1 | cs | TRUE
41 | LV_3359-19_2_2_line_41 | NAYY 4x150 SE | 38 | 39 | 0.1103 | 0.208 | 0.08 | 261 | 0 | 0.27 | 1 | 1 | cs | TRUE
42 | LV_3359-19_2_2_line_42 | NAYY 4x150 SE | 40 | 41 | 0.028148 | 0.208 | 0.08 | 261 | 0 | 0.27 | 1 | 1 | cs | TRUE
43 | LV_3359-19_2_2_line_43 | NAYY 4x150 SE | 40 | 42 | 0.03983 | 0.208 | 0.08 | 261 | 0 | 0.27 | 1 | 1 | cs | TRUE
44 | LV_3359-19_2_2_line_44 | NAYY 4x150 SE | 41 | 43 | 0.020995 | 0.208 | 0.08 | 261 | 0 | 0.27 | 1 | 1 | cs | TRUE
45 | LV_3359-19_2_2_line_45 | NAYY 4x150 SE | 43 | 44 | 0.0165 | 0.208 | 0.08 | 261 | 0 | 0.27 | 1 | 1 | cs | TRUE
46 | LV_3359-19_2_2_line_46 | NAYY 4x150 SE | 45 | 46 | 0.024248 | 0.208 | 0.08 | 261 | 0 | 0.27 | 1 | 1 | cs | TRUE
47 | LV_3359-19_2_2_line_47 | NAYY 4x150 SE | 46 | 47 | 0.041118 | 0.208 | 0.08 | 261 | 0 | 0.27 | 1 | 1 | cs | TRUE
48 | LV_3359-19_2_2_line_48 | NAYY 4x150 SE | 47 | 48 | 0.061399 | 0.208 | 0.08 | 261 | 0 | 0.27 | 1 | 1 | cs | TRUE
49 | LV_3359-19_2_2_line_49 | NAYY 4x150 SE | 48 | 49 | 0.034421 | 0.208 | 0.08 | 261 | 0 | 0.27 | 1 | 1 | cs | TRUE
50 | LV_3359-19_2_2_line_50 | NAYY 4x150 SE | 50 | 51 | 0.057054 | 0.208 | 0.08 | 261 | 0 | 0.27 | 1 | 1 | cs | TRUE

## trafo
| name | std_type | hv_bus | lv_bus | sn_mva | vn_hv_kv | vn_lv_kv | vk_percent | vkr_percent | pfe_kw | i0_percent | shift_degree | tap_side | tap_neutral | tap_min | tap_max | tap_step_percent | tap_step_degree | tap_pos | tap_phase_shifter | parallel | df | in_service
0 | LV_3359-19_2_2_trafo_230 | 0.25 MVA 20/0.4 kV | 52 | 49 | 0.25 | 20 | 0.4 | 6 | 1.44 | 0.8 | 0.32 | 150 | hv | 0 | -2 | 2 | 2.5 | 0 | 0 | FALSE | 1 | 1 | TRUE

## line_geodata
| x0 | y0 | x1 | y1 | x2 | y2 | x3 | y3 | x4 | y4 | x5 | y5 | x6 | y6
0 | 2746133.407 | 1229371.7603 | 2746069.3187 | 1229379.8488 | 2746067.3256 | 1229380.0711
1 | 2746040.5905 | 1229383.0528 | 2746067.3256 | 1229380.0711
2 | 2746133.407 | 1229371.7603 | 2746192.175 | 1229364.6862
3 | 2746133.407 | 1229371.7603 | 2746143.2724 | 1229387.6168 | 2746143.3178 | 1229392.1834
4 | 2746192.175 | 1229364.6862 | 2746212.8808 | 1229362.1938 | 2746228.8962 | 1229360.7267
5 | 2746244.9396 | 1229359.2571 | 2746228.8962 | 1229360.7267
6 | 2746270.3054 | 1229677.9785 | 2746276.7981 | 1229558.1404
7 | 2746270.3054 | 1229677.9785 | 2746257.9024 | 1229693.9414 | 2746244.9027 | 1229697.069 | 2746210.1035 | 1229711.9603
8 | 2746276.7981 | 1229558.1404 | 2746285.5124 | 1229553.6062 | 2746290.043 | 1229535.2123 | 2746303.0213 | 1229523.1207 | 2746313.8014 | 1229508.2615 | 2746319.8376 | 1229493.0631 | 2746319.7363 | 1229487.5066
9 | 2746185.0117 | 1229744.4834 | 2746194.7403 | 1229728.2859 | 2746203.7533 | 1229718.3763 | 2746209.2685 | 1229712.3176 | 2746210.1035 | 1229711.9603
10 | 2746185.0117 | 1229744.4834 | 2746244.0645 | 1229778.2431 | 2746274.3153 | 1229790.1644 | 2746288.6637 | 1229798.7472
11 | 2746185.0117 | 1229744.4834 | 2746159.3515 | 1229735.1111 | 2746126.8982 | 1229731.6772 | 2746090.774 | 1229736.4236
12 | 2746288.6637 | 1229798.7472 | 2746320.7071 | 1229770.512
13 | 2746288.6637 | 1229798.7472 | 2746305.2029 | 1229810.3867 | 2746320.8346 | 1229810.8605
14 | 2746326.3078 | 1229765.5769 | 2746320.7071 | 1229770.512
15 | 2746470.6686 | 1229344.368 | 2746455.5582 | 1229344.493 | 2746447.6503 | 1229344.7255
16 | 2746486.3005 | 1229344.2387 | 2746470.6686 | 1229344.368
17 | 2746409.1878 | 1229345.9087 | 2746420.1653 | 1229345.5336 | 2746447.6503 | 1229344.7255
18 | 2746486.3005 | 1229344.2387 | 2746508.2607 | 1229342.9451 | 2746520.2887 | 1229342.2812
19 | 2746407.1171 | 1229345.9795 | 2746409.1878 | 1229345.9087
20 | 2746407.1171 | 1229345.9795 | 2746379.388 | 1229346.9537
21 | 2746407.1171 | 1229345.9795 | 2746408.9409 | 1229362.2261
22 | 2746379.388 | 1229346.9537 | 2746333.2461 | 1229348.5748
23 | 2746409.18 | 1229368.0834 | 2746409.2553 | 1229365.0269 | 2746408.9409 | 1229362.2261
24 | 2746468.4218 | 1229797.2904 | 2746469.9559 | 1229782.2277 | 2746467.5367 | 1229740.3645
25 | 2746381.3747 | 1229821.7267 | 2746410.9165 | 1229826.4136 | 2746440.1273 | 1229823.3077 | 2746467.4261 | 1229807.0654 | 2746468.4218 | 1229797.2904
26 | 2746467.3044 | 1229725.6007 | 2746466.8159 | 1229727.8907 | 2746467.5367 | 1229740.3645
27 | 2746381.3747 | 1229821.7267 | 2746364.5316 | 1229805.5087 | 2746349.3657 | 1229796.2717 | 2746334.9913 | 1229800.7554 | 2746320.8346 | 1229810.8605
28 | 2746456.1378 | 1229694.9427 | 2746467.3044 | 1229725.6007
29 | 2746467.3044 | 1229725.6007 | 2746468.307 | 1229720.2873 | 2746471.119 | 1229716.2863 | 2746475.75 | 1229712.8346
30 | 2746456.1378 | 1229694.9427 | 2746456.5526 | 1229559.0981
31 | 2746503.2646 | 1229692.2343 | 2746501.9265 | 1229693.3245 | 2746475.75 | 1229712.8346
32 | 2746503.2646 | 1229692.2343 | 2746537.3827 | 1229665.6622 | 2746558.352 | 1229656.5596
33 | 2746107.5492 | 1229581.06 | 2746073.1885 | 1229585.9611 | 2746053.1248 | 1229591.5511 | 2746027.6621 | 1229593.8543
34 | 2746109.5002 | 1229580.7817 | 2746107.5492 | 1229581.06
35 | 2745981.1951 | 1229601.6615 | 2746003.8171 | 1229596.0112 | 2746027.6621 | 1229593.8543
36 | 2746170.0167 | 1229447.2329 | 2746109.5002 | 1229580.7817
37 | 2746170.0167 | 1229447.2329 | 2746157.4002 | 1229440.8396
38 | 2746698.5457 | 1229644.2098 | 2746746.6042 | 1229634.0368 | 2746749.1713 | 1229633.8361
39 | 2746787.0576 | 1229639.4402 | 2746766.9735 | 1229633.5946 | 2746757.3043 | 1229633.2001 | 2746749.1713 | 1229633.8361
40 | 2746698.5457 | 1229644.2098 | 2746691.5095 | 1229645.6992 | 2746667.8918 | 1229647.5658
41 | 2746667.8918 | 1229647.5658 | 2746659.2341 | 1229648.25 | 2746589.2981 | 1229650.1276 | 2746574.6934 | 1229652.2473 | 2746558.352 | 1229656.5596 | 2746558.352 | 1229656.5596
42 | 2746265.7432 | 1229356.4251 | 2746293.6336 | 1229352.6284
43 | 2746333.2461 | 1229348.5748 | 2746329.3344 | 1229348.7123 | 2746297.0354 | 1229352.1653 | 2746293.6336 | 1229352.6284
44 | 2746244.9396 | 1229359.2571 | 2746265.7432 | 1229356.4251
45 | 2746244.9396 | 1229359.2571 | 2746246.0317 | 1229342.793
46 | 2746409.18 | 1229368.0834 | 2746408.5828 | 1229392.3236
47 | 2746392.0119 | 1229428.7515 | 2746400.6518 | 1229420.1199 | 2746408.5828 | 1229392.3236 | 2746408.5828 | 1229392.3236
48 | 2746341.7265 | 1229463.3878 | 2746354.9952 | 1229453.5261 | 2746383.2371 | 1229437.518 | 2746392.0119 | 1229428.7515
49 | 2746341.7265 | 1229463.3878 | 2746325.0148 | 1229475.8084 | 2746319.6441 | 1229482.4489 | 2746319.7363 | 1229487.5066
50 | 2746157.4002 | 1229440.8396 | 2746143.7331 | 1229433.9139 | 2746143.3178 | 1229392.1834

## bus_geodata
| x | y | coords
0 | 2746067.3256 | 1229380.0711
1 | 2746133.407 | 1229371.7603
2 | 2746040.5905 | 1229383.0528
3 | 2746192.175 | 1229364.6862
4 | 2746228.8962 | 1229360.7267
5 | 2746270.3054 | 1229677.9785
6 | 2746276.7981 | 1229558.1404
7 | 2746210.1035 | 1229711.9603
8 | 2746185.0117 | 1229744.4834
9 | 2746288.6637 | 1229798.7472
10 | 2746090.774 | 1229736.4236
11 | 2746320.7071 | 1229770.512
12 | 2746326.3078 | 1229765.5769
13 | 2746470.6686 | 1229344.368
14 | 2746447.6503 | 1229344.7255
15 | 2746486.3005 | 1229344.2387
16 | 2746409.1878 | 1229345.9087
17 | 2746520.2887 | 1229342.2812
18 | 2746407.1171 | 1229345.9795
19 | 2746379.388 | 1229346.9537
20 | 2746408.9409 | 1229362.2261
21 | 2746468.4218 | 1229797.2904
22 | 2746467.5367 | 1229740.3645
23 | 2746381.3747 | 1229821.7267
24 | 2746467.3044 | 1229725.6007
25 | 2746320.8346 | 1229810.8605
26 | 2746456.1378 | 1229694.9427
27 | 2746475.75 | 1229712.8346
28 | 2746456.5526 | 1229559.0981
29 | 2746503.2646 | 1229692.2343
30 | 2746107.5492 | 1229581.06
31 | 2746027.6621 | 1229593.8543
32 | 2746109.5002 | 1229580.7817
33 | 2745981.1951 | 1229601.6615
34 | 2746170.0167 | 1229447.2329
35 | 2746749.1713 | 1229633.8361
36 | 2746698.5457 | 1229644.2098
37 | 2746787.0576 | 1229639.4402
38 | 2746667.8918 | 1229647.5658
39 | 2746558.3519 | 1229656.5596
40 | 2746293.6336 | 1229352.6284
41 | 2746265.7432 | 1229356.4251
42 | 2746333.2461 | 1229348.5748
43 | 2746244.9396 | 1229359.2571
44 | 2746246.0317 | 1229342.793
45 | 2746409.18 | 1229368.0834
46 | 2746408.5828 | 1229392.3236
47 | 2746392.0119 | 1229428.7515
48 | 2746341.7265 | 1229463.3878
49 | 2746319.7363 | 1229487.5066
50 | 2746157.4002 | 1229440.8396
51 | 2746143.3178 | 1229392.1834
52 | 2746319.7363 | 1229487.5066

## line_std_types
| c_nf_per_km | r_ohm_per_km | x_ohm_per_km | max_i_ka | type | q_mm2 | alpha | voltage_rating
NAYY 4x50 SE | 210 | 0.642 | 0.083 | 0.142 | cs | 50 | 0.00403 | LV
NAYY 4x120 SE | 264 | 0.225 | 0.08 | 0.242 | cs | 120 | 0.00403 | LV
NAYY 4x150 SE | 261 | 0.208 | 0.08 | 0.27 | cs | 150 | 0.00403 | LV
NA2XS2Y 1x95 RM/25 12/20 kV | 216 | 0.313 | 0.132 | 0.252 | cs | 95 | 0.00403 | MV
NA2XS2Y 1x185 RM/25 12/20 kV | 273 | 0.161 | 0.117 | 0.362 | cs | 185 | 0.00403 | MV
NA2XS2Y 1x240 RM/25 12/20 kV | 304 | 0.122 | 0.112 | 0.421 | cs | 240 | 0.00403 | MV
NA2XS2Y 1x95 RM/25 6/10 kV | 315 | 0.313 | 0.123 | 0.249 | cs | 95 | 0.00403 | MV
NA2XS2Y 1x185 RM/25 6/10 kV | 406 | 0.161 | 0.11 | 0.358 | cs | 185 | 0.00403 | MV
NA2XS2Y 1x240 RM/25 6/10 kV | 456 | 0.122 | 0.105 | 0.416 | cs | 240 | 0.00403 | MV
NA2XS2Y 1x150 RM/25 12/20 kV | 250 | 0.206 | 0.116 | 0.319 | cs | 150 | 0.00403 | MV
NA2XS2Y 1x120 RM/25 12/20 kV | 230 | 0.253 | 0.119 | 0.283 | cs | 120 | 0.00403 | MV
NA2XS2Y 1x70 RM/25 12/20 kV | 190 | 0.443 | 0.132 | 0.22 | cs | 70 | 0.00403 | MV
NA2XS2Y 1x150 RM/25 6/10 kV | 360 | 0.206 | 0.11 | 0.315 | cs | 150 | 0.00403 | MV
NA2XS2Y 1x120 RM/25 6/10 kV | 340 | 0.253 | 0.113 | 0.28 | cs | 120 | 0.00403 | MV
NA2XS2Y 1x70 RM/25 6/10 kV | 280 | 0.443 | 0.123 | 0.217 | cs | 70 | 0.00403 | MV
N2XS(FL)2Y 1x120 RM/35 64/110 kV | 112 | 0.153 | 0.166 | 0.366 | cs | 120 | 0.00393 | HV
N2XS(FL)2Y 1x185 RM/35 64/110 kV | 125 | 0.099 | 0.156 | 0.457 | cs | 185 | 0.00393 | HV
N2XS(FL)2Y 1x240 RM/35 64/110 kV | 135 | 0.075 | 0.149 | 0.526 | cs | 240 | 0.00393 | HV
N2XS(FL)2Y 1x300 RM/35 64/110 kV | 144 | 0.06 | 0.144 | 0.588 | cs | 300 | 0.00393 | HV
15-AL1/3-ST1A 0.4 | 11 | 1.8769 | 0.35 | 0.105 | ol | 16 | 0.00403 | LV
24-AL1/4-ST1A 0.4 | 11.25 | 1.2012 | 0.335 | 0.14 | ol | 24 | 0.00403 | LV
48-AL1/8-ST1A 0.4 | 12.2 | 0.5939 | 0.3 | 0.21 | ol | 48 | 0.00403 | LV
94-AL1/15-ST1A 0.4 | 13.2 | 0.306 | 0.29 | 0.35 | ol | 94 | 0.00403 | LV
34-AL1/6-ST1A 10.0 | 9.7 | 0.8342 | 0.36 | 0.17 | ol | 34 | 0.00403 | MV
48-AL1/8-ST1A 10.0 | 10.1 | 0.5939 | 0.35 | 0.21 | ol | 48 | 0.00403 | MV
70-AL1/11-ST1A 10.0 | 10.4 | 0.4132 | 0.339 | 0.29 | ol | 70 | 0.00403 | MV
94-AL1/15-ST1A 10.0 | 10.75 | 0.306 | 0.33 | 0.35 | ol | 94 | 0.00403 | MV
122-AL1/20-ST1A 10.0 | 11.1 | 0.2376 | 0.323 | 0.41 | ol | 122 | 0.00403 | MV
149-AL1/24-ST1A 10.0 | 11.25 | 0.194 | 0.315 | 0.47 | ol | 149 | 0.00403 | MV
34-AL1/6-ST1A 20.0 | 9.15 | 0.8342 | 0.382 | 0.17 | ol | 34 | 0.00403 | MV
48-AL1/8-ST1A 20.0 | 9.5 | 0.5939 | 0.372 | 0.21 | ol | 48 | 0.00403 | MV
70-AL1/11-ST1A 20.0 | 9.7 | 0.4132 | 0.36 | 0.29 | ol | 70 | 0.00403 | MV
94-AL1/15-ST1A 20.0 | 10 | 0.306 | 0.35 | 0.35 | ol | 94 | 0.00403 | MV
122-AL1/20-ST1A 20.0 | 10.3 | 0.2376 | 0.344 | 0.41 | ol | 122 | 0.00403 | MV
149-AL1/24-ST1A 20.0 | 10.5 | 0.194 | 0.337 | 0.47 | ol | 149 | 0.00403 | MV
184-AL1/30-ST1A 20.0 | 10.75 | 0.1571 | 0.33 | 0.535 | ol | 184 | 0.00403 | MV
243-AL1/39-ST1A 20.0 | 11 | 0.1188 | 0.32 | 0.645 | ol | 243 | 0.00403 | MV
48-AL1/8-ST1A 110.0 | 8 | 0.5939 | 0.46 | 0.21 | ol | 48 | 0.00403 | HV
70-AL1/11-ST1A 110.0 | 8.4 | 0.4132 | 0.45 | 0.29 | ol | 70 | 0.00403 | HV
94-AL1/15-ST1A 110.0 | 8.65 | 0.306 | 0.44 | 0.35 | ol | 94 | 0.00403 | HV
122-AL1/20-ST1A 110.0 | 8.5 | 0.2376 | 0.43 | 0.41 | ol | 122 | 0.00403 | HV
149-AL1/24-ST1A 110.0 | 8.75 | 0.194 | 0.41 | 0.47 | ol | 149 | 0.00403 | HV
184-AL1/30-ST1A 110.0 | 8.8 | 0.1571 | 0.4 | 0.535 | ol | 184 | 0.00403 | HV
243-AL1/39-ST1A 110.0 | 9 | 0.1188 | 0.39 | 0.645 | ol | 243 | 0.00403 | HV
305-AL1/39-ST1A 110.0 | 9.2 | 0.0949 | 0.38 | 0.74 | ol | 305 | 0.00403 | HV
490-AL1/64-ST1A 110.0 | 9.75 | 0.059 | 0.37 | 0.96 | ol | 490 | 0.00403 | HV
679-AL1/86-ST1A 110.0 | 9.95 | 0.042 | 0.36 | 1.15 | ol | 679 | 0.00403 | HV
490-AL1/64-ST1A 220.0 | 10 | 0.059 | 0.285 | 0.96 | ol | 490 | 0.00403 | HV
679-AL1/86-ST1A 220.0 | 11.7 | 0.042 | 0.275 | 1.15 | ol | 679 | 0.00403 | HV
490-AL1/64-ST1A 380.0 | 11 | 0.059 | 0.253 | 0.96 | ol | 490 | 0.00403 | HV
679-AL1/86-ST1A 380.0 | 14.6 | 0.042 | 0.25 | 1.15 | ol | 679 | 0.00403 | HV

## trafo_std_types
| i0_percent | pfe_kw | vkr_percent | sn_mva | vn_lv_kv | vn_hv_kv | vk_percent | shift_degree | vector_group | tap_side | tap_neutral | tap_min | tap_max | tap_step_degree | tap_step_percent | tap_phase_shifter
160 MVA 380/110 kV | 0.06 | 60 | 0.25 | 160 | 110 | 380 | 12.2 | 0 | Yy0 | hv | 0 | -9 | 9 | 0 | 1.5 | FALSE
100 MVA 220/110 kV | 0.06 | 55 | 0.26 | 100 | 110 | 220 | 12 | 0 | Yy0 | hv | 0 | -9 | 9 | 0 | 1.5 | FALSE
63 MVA 110/20 kV | 0.04 | 22 | 0.32 | 63 | 20 | 110 | 18 | 150 | YNd5 | hv | 0 | -9 | 9 | 0 | 1.5 | FALSE
40 MVA 110/20 kV | 0.05 | 18 | 0.34 | 40 | 20 | 110 | 16.2 | 150 | YNd5 | hv | 0 | -9 | 9 | 0 | 1.5 | FALSE
25 MVA 110/20 kV | 0.07 | 14 | 0.41 | 25 | 20 | 110 | 12 | 150 | YNd5 | hv | 0 | -9 | 9 | 0 | 1.5 | FALSE
63 MVA 110/10 kV | 0.04 | 22 | 0.32 | 63 | 10 | 110 | 18 | 150 | YNd5 | hv | 0 | -9 | 9 | 0 | 1.5 | FALSE
40 MVA 110/10 kV | 0.05 | 18 | 0.34 | 40 | 10 | 110 | 16.2 | 150 | YNd5 | hv | 0 | -9 | 9 | 0 | 1.5 | FALSE
25 MVA 110/10 kV | 0.07 | 14 | 0.41 | 25 | 10 | 110 | 12 | 150 | YNd5 | hv | 0 | -9 | 9 | 0 | 1.5 | FALSE
0.25 MVA 20/0.4 kV | 0.32 | 0.8 | 1.44 | 0.25 | 0.4 | 20 | 6 | 150 | Yzn5 | hv | 0 | -2 | 2 | 0 | 2.5 | FALSE
0.4 MVA 20/0.4 kV | 0.3375 | 1.35 | 1.425 | 0.4 | 0.4 | 20 | 6 | 150 | Dyn5 | hv | 0 | -2 | 2 | 0 | 2.5 | FALSE
0.63 MVA 20/0.4 kV | 0.2619 | 1.65 | 1.206 | 0.63 | 0.4 | 20 | 6 | 150 | Dyn5 | hv | 0 | -2 | 2 | 0 | 2.5 | FALSE
0.25 MVA 10/0.4 kV | 0.24 | 0.6 | 1.2 | 0.25 | 0.4 | 10 | 4 | 150 | Dyn5 | hv | 0 | -2 | 2 | 0 | 2.5 | FALSE
0.4 MVA 10/0.4 kV | 0.2375 | 0.95 | 1.325 | 0.4 | 0.4 | 10 | 4 | 150 | Dyn5 | hv | 0 | -2 | 2 | 0 | 2.5 | FALSE
0.63 MVA 10/0.4 kV | 0.1873 | 1.18 | 1.0794 | 0.63 | 0.4 | 10 | 4 | 150 | Dyn5 | hv | 0 | -2 | 2 | 0 | 2.5 | FALSE

## trafo3w_std_types
| sn_hv_mva | sn_mv_mva | sn_lv_mva | vn_hv_kv | vn_mv_kv | vn_lv_kv | vk_hv_percent | vk_mv_percent | vk_lv_percent | vkr_hv_percent | vkr_mv_percent | vkr_lv_percent | pfe_kw | i0_percent | shift_mv_degree | shift_lv_degree | vector_group | tap_side | tap_neutral | tap_min | tap_max | tap_step_percent
63/25/38 MVA 110/20/10 kV | 63 | 25 | 38 | 110 | 20 | 10 | 10.4 | 10.4 | 10.4 | 0.28 | 0.32 | 0.35 | 35 | 0.89 | 0 | 0 | YN0yn0yn0 | hv | 0 | -10 | 10 | 1.2
63/25/38 MVA 110/10/10 kV | 63 | 25 | 38 | 110 | 10 | 10 | 10.4 | 10.4 | 10.4 | 0.28 | 0.32 | 0.35 | 35 | 0.89 | 0 | 0 | YN0yn0yn0 | hv | 0 | -10 | 10 | 1.2

## fuse_std_types
| fuse_type | i_rated_a | t_avg | t_min | t_total | x_avg | x_min | x_total
HV 100A | HV 100A | 100 | 0 | [10.0, 3.64, 0.854, 0.281, 0.1, 0.0531, 0.022, 0.01] | [10.0, 4.267, 1.21, 0.403, 0.1, 0.058, 0.022, 0.01] | 0 | [300.0, 350.0, 450.0, 550.0, 700.0, 850.0, 1200.0, 1752.0] | [600.0, 700.0, 900.0, 1150.0, 1665.0, 2000.0, 3000.0, 4313.0]
HV 10A | HV 10A | 10 | 0 | [10.0, 1675.0, 0.344, 0.156, 0.1, 0.0417, 0.0171, 0.01] | [10.0, 1.3, 0.3, 0.155, 0.1, 0.0555, 0.023, 0.01] | 0 | [30.0, 32.0, 35.0, 37.0, 39.0, 50.0, 70.0, 88.0] | [60.0, 70.0, 80.0, 87.0, 94.0, 110.0, 150.0, 216.0]
HV 125A | HV 125A | 125 | 0 | [10.0, 1.82, 0.344, 0.1, 0.0467, 0.0269, 0.01] | [10.0, 2.478, 0.426, 0.1, 0.0427, 0.0211, 0.01] | 0 | [375.0, 500.0, 700.0, 925.0, 1200.0, 1500.0, 2341.0] | [750.0, 1000.0, 1500.0, 2200.0, 3000.0, 4000.0, 5765.0]
HV 160A | HV 160A | 160 | 0 | [10.0, 4.15, 1.03, 0.198, 0.1, 0.051, 0.0172, 0.01] | [10.0, 2.3, 0.734, 0.274, 0.1, 0.046, 0.0177, 0.01] | 0 | [480.0, 550.0, 700.0, 1000.0, 1260.0, 1600.0, 2500.0, 3227.0] | [960.0, 1300.0, 1700.0, 2200.0, 2996.0, 4000.0, 6000.0, 7946.0]
HV 16A | HV 16A | 16 | 0 | [10.0, 0.352, 0.164, 0.1, 0.0649, 0.0342, 0.01] | [10.0, 2.34, 0.722, 0.181, 0.1, 0.055, 0.0296, 0.01] | 0 | [48.0, 60.0, 65.0, 71.0, 80.0, 100.0, 162.0] | [96.0, 110.0, 125.0, 150.0, 168.0, 200.0, 250.0, 398.0]
HV 200A | HV 200A | 200 | 0 | [10.0, 4.267, 1.21, 0.403, 0.1, 0.058, 0.022, 0.01] | [10.0, 3.73, 1.654, 0.328, 0.1, 0.0531, 0.019, 0.01] | 0 | [600.0, 700.0, 900.0, 1150.0, 1665.0, 2000.0, 3000.0, 4313.0] | [1200.0, 1500.0, 1800.0, 2700.0, 3960.0, 5000.0, 7500.0, 10620.0]
HV 20A | HV 20A | 20 | 0 | [10.0, 1.3, 0.3, 0.155, 0.1, 0.0555, 0.023, 0.01] | [10.0, 1.3, 0.161, 0.1, 0.0611, 0.0399, 0.0141, 0.01] | 0 | [60.0, 70.0, 80.0, 87.0, 94.0, 110.0, 150.0, 216.0] | [120.0, 150.0, 200.0, 223.0, 260.0, 300.0, 450.0, 532.0]
HV 25A | HV 25A | 25 | 0 | [10.0, 2.512, 0.833, 0.299, 0.1, 0.0372, 0.0223, 0.01] | [10.0, 3.125, 0.597, 0.198, 0.1, 0.0378, 0.022, 0.01] | 0 | [75.0, 82.0, 90.0, 100.0, 124.0, 170.0, 200.0, 289.0] | [150.0, 170.0, 210.0, 250.0, 294.0, 400.0, 500.0, 711.0]
HV 31.5A | HV 31.5A | 31.5 | 0 | [10.0, 2.34, 0.722, 0.181, 0.1, 0.055, 0.0296, 0.01] | [10.0, 2.84, 0.368, 0.164, 0.1, 0.0621, 0.0378, 0.0195, 0.01] | 0 | [95.0, 110.0, 125.0, 150.0, 165.0, 200.0, 250.0, 390.0] | [189.0, 220.0, 300.0, 350.0, 393.0, 450.0, 530.0, 700.0, 960.0]
HV 40A | HV 40A | 40 | 0 | [10.0, 1.3, 0.161, 0.1, 0.0611, 0.0399, 0.0141, 0.01] | [10.0, 2.05, 0.369, 0.198, 0.1, 0.051, 0.0298, 0.01] | 0 | [120.0, 150.0, 200.0, 223.0, 260.0, 300.0, 450.0, 532.0] | [240.0, 300.0, 400.0, 450.0, 530.0, 650.0, 800.0, 1311.0]
HV 50A | HV 50A | 50 | 0 | [10.0, 3.215, 0.597, 0.198, 0.1, 0.0378, 0.022, 0.01] | [10.0, 3.64, 0.854, 0.281, 0.1, 0.0531, 0.022, 0.01] | 0 | [150.0, 170.0, 210.0, 250.0, 294.0, 400.0, 500.0, 711.0] | [300.0, 350.0, 450.0, 550.0, 700.0, 850.0, 1200.0, 1752.0]
HV 6.3A | HV 6.3A | 6.3 | 0 | [10.0, 1.39, 0.344, 0.168, 0.1, 0.056, 0.0263, 0.01] | [10.0, 1.711, 0.516, 0.198, 0.1, 0.0634, 0.0303, 0.01] | 0 | [19.0, 19.5, 20.4, 20.8, 22.0, 25.0, 32.0, 48.0] | [38.0, 40.0, 43.0, 48.0, 53.0, 60.0, 75.0, 118.0]
HV 63A | HV 63A | 63 | 0 | [10.0, 2.84, 0.368, 0.164, 0.1, 0.0621, 0.0378, 0.0195, 0.01] | [10.0, 1.82, 0.344, 0.1, 0.0467, 0.0269, 0.01] | 0 | [189.0, 220.0, 300.0, 350.0, 393.0, 450.0, 530.0, 700.0, 961.0] | [378.0, 500.0, 700.0, 934.0, 1200.0, 1500.0, 2366.0]
HV 80A | HV 80A | 80 | 0 | [10.0, 2.05, 0.369, 0.198, 0.1, 0.051, 0.0298, 0.01] | [10.0, 4.15, 1.03, 0.198, 0.1, 0.051, 0.0172, 0.01] | 0 | [240.0, 300.0, 400.0, 450.0, 530.0, 650.0, 800.0, 1311.0] | [480.0, 550.0, 700.0, 1000.0, 1260.0, 1600.0, 2500.0, 3227.0]
Siemens NH-1-100 | Siemens NH-1-100 | 100 | [5400.0, 2000.0, 400.0, 20.0, 1.0, 0.2, 0.012, 0.004] | 0 | 0 | [150.0, 190.0, 250.0, 430.0, 900.0, 1250.0, 2700.0, 3600.0] | 0 | 0
Siemens NH-1-125 | Siemens NH-1-125 | 125 | [4800.0, 120.0, 7.0, 0.1, 0.004] | 0 | 0 | [180.0, 400.0, 740.0, 2000.0, 4250.0] | 0 | 0
Siemens NH-1-16 | Siemens NH-1-16 | 16 | [4000.0, 400.0, 2.0, 0.1, 0.04, 0.01] | 0 | 0 | [26.0, 35.0, 75.0, 150.0, 200.0, 300.0] | 0 | 0
Siemens NH-1-160 | Siemens NH-1-160 | 160 | [4800.0, 120.0, 7.0, 0.1, 0.004] | 0 | 0 | [210.0, 500.0, 900.0, 2300.0, 5000.0] | 0 | 0
Siemens NH-1-25 | Siemens NH-1-25 | 25 | [4000.0, 1000.0, 10.0, 0.2, 0.02, 0.01] | 0 | 0 | [40.0, 50.0, 100.0, 210.0, 400.0, 500.0] | 0 | 0
Siemens NH-1-50 | Siemens NH-1-50 | 50 | [4000.0, 40.0, 4.0, 1.0, 0.02, 0.01] | 0 | 0 | [86.0, 200.0, 300.0, 400.0, 1000.0, 1280.0] | 0 | 0
Siemens NH-1-63 | Siemens NH-1-63 | 63 | [4000.0, 100.0, 10.0, 2.0, 0.04, 0.01] | 0 | 0 | [100.0, 200.0, 300.0, 400.0, 1000.0, 1500.0] | 0 | 0
Siemens NH-1-80 | Siemens NH-1-80 | 80 | [4800.0, 120.0, 7.0, 0.1, 0.01] | 0 | 0 | [150.58, 250.0, 450.0, 1150.0, 2470.0] | 0 | 0
Siemens NH-2-1000 | Siemens NH-2-1000 | 1000 | [4800.0, 120.0, 7.0, 0.1, 0.004] | 0 | 0 | [1900.0, 3500.0, 8400.0, 24000.0, 52000.0] | 0 | 0
Siemens NH-2-200 | Siemens NH-2-200 | 200 | [4800.0, 120.0, 7.0, 0.1, 0.004] | 0 | 0 | [280.0, 650.0, 1200.0, 3000.0, 7000.0] | 0 | 0
Siemens NH-2-224 | Siemens NH-2-224 | 224 | [4800.0, 120.0, 7.0, 0.2, 0.04, 0.004] | 0 | 0 | [400.0, 750.0, 1453.0, 3025.0, 4315.0, 7600.0] | 0 | 0
Siemens NH-2-250 | Siemens NH-2-250 | 250 | [4800.0, 120.0, 7.0, 0.1, 0.004] | 0 | 0 | [450.0, 800.0, 1650.0, 4000.0, 8500.0] | 0 | 0
Siemens NH-2-315 | Siemens NH-2-315 | 315 | [4800.0, 120.0, 7.0, 0.1, 0.004] | 0 | 0 | [550.0, 920.0, 1900.0, 5000.0, 11000.0] | 0 | 0
Siemens NH-2-355 | Siemens NH-2-355 | 355 | [4800.0, 120.0, 6.0, 0.1, 0.004] | 0 | 0 | [650.0, 1116.27, 2350.0, 5840.0, 12790.0] | 0 | 0
Siemens NH-2-400 | Siemens NH-2-400 | 400 | [4800.0, 120.0, 7.0, 0.1, 0.004] | 0 | 0 | [720.0, 1350.0, 2800.0, 6500.0, 15000.0] | 0 | 0
Siemens NH-2-425 | Siemens NH-2-425 | 425 | [4800.0, 120.0, 7.0, 0.1, 0.004] | 0 | 0 | [850.0, 1500.0, 3050.0, 7500.0, 16500.0] | 0 | 0
Siemens NH-2-630 | Siemens NH-2-630 | 630 | [4800.0, 120.0, 7.0, 0.1, 0.004] | 0 | 0 | [1200.0, 2000.0, 4800.0, 12000.0, 26000.0] | 0 | 0

## dtypes
| element | column | dtype
0 | bus | name | object
1 | bus | vn_kv | float64
2 | bus | type | object
3 | bus | zone | object
4 | bus | in_service | bool
5 | load | name | object
6 | load | bus | uint32
7 | load | p_mw | float64
8 | load | q_mvar | float64
9 | load | const_z_percent | float64
10 | load | const_i_percent | float64
11 | load | sn_mva | float64
12 | load | scaling | float64
13 | load | in_service | bool
14 | load | type | object
15 | ext_grid | name | object
16 | ext_grid | bus | uint32
17 | ext_grid | vm_pu | float64
18 | ext_grid | va_degree | float64
19 | ext_grid | slack_weight | float64
20 | ext_grid | in_service | bool
21 | line | name | object
22 | line | std_type | object
23 | line | from_bus | uint32
24 | line | to_bus | uint32
25 | line | length_km | float64
26 | line | r_ohm_per_km | float64
27 | line | x_ohm_per_km | float64
28 | line | c_nf_per_km | float64
29 | line | g_us_per_km | float64
30 | line | max_i_ka | float64
31 | line | df | float64
32 | line | parallel | uint32
33 | line | type | object
34 | line | in_service | bool
35 | trafo | name | object
36 | trafo | std_type | object
37 | trafo | hv_bus | uint32
38 | trafo | lv_bus | uint32
39 | trafo | sn_mva | float64
40 | trafo | vn_hv_kv | float64
41 | trafo | vn_lv_kv | float64
42 | trafo | vk_percent | float64
43 | trafo | vkr_percent | float64
44 | trafo | pfe_kw | float64
45 | trafo | i0_percent | float64
46 | trafo | shift_degree | float64
47 | trafo | tap_side | object
48 | trafo | tap_neutral | int32
49 | trafo | tap_min | int32
50 | trafo | tap_max | int32
51 | trafo | tap_step_percent | float64
52 | trafo | tap_step_degree | float64
53 | trafo | tap_pos | int32
54 | trafo | tap_phase_shifter | bool
55 | trafo | parallel | uint32
56 | trafo | df | float64
57 | trafo | in_service | bool
58 | line_geodata | coords | object
59 | bus_geodata | x | float64
60 | bus_geodata | y | float64
61 | bus_geodata | coords | object

## parameters
| version | format_version | converged | OPF_converged | name | f_hz | sn_mva
0 | 2.14.6 | 2.14.0 | FALSE | FALSE |  | 50 | 1