## bus
| name | vn_kv | type | zone | in_service
0 | bus_LV_3359-1_0_3_node_0 | 0.4 | n |  | TRUE
1 | bus_LV_3359-1_0_3_node_1 | 0.4 | n |  | TRUE
2 | bus_LV_3359-1_0_3_node_2 | 0.4 | n |  | TRUE
3 | bus_LV_3359-1_0_3_node_3 | 0.4 | n |  | TRUE
4 | bus_LV_3359-1_0_3_node_4 | 0.4 | n |  | TRUE
5 | bus_LV_3359-1_0_3_node_5 | 0.4 | n |  | TRUE
6 | bus_LV_3359-1_0_3_node_194 | 0.4 | n |  | TRUE
7 | bus_LV_3359-1_0_3_node_6 | 0.4 | n |  | TRUE
8 | bus_LV_3359-1_0_3_node_97 | 0.4 | n |  | TRUE
9 | bus_LV_3359-1_0_3_node_98 | 0.4 | n |  | TRUE
10 | bus_LV_3359-1_0_3_node_7 | 0.4 | n |  | TRUE
11 | bus_LV_3359-1_0_3_node_8 | 0.4 | n |  | TRUE
12 | bus_LV_3359-1_0_3_node_48 | 0.4 | n |  | TRUE
13 | bus_LV_3359-1_0_3_node_49 | 0.4 | n |  | TRUE
14 | bus_LV_3359-1_0_3_node_50 | 0.4 | n |  | TRUE
15 | bus_LV_3359-1_0_3_node_92 | 0.4 | n |  | TRUE
16 | bus_LV_3359-1_0_3_node_9 | 0.4 | n |  | TRUE
17 | bus_LV_3359-1_0_3_node_10 | 0.4 | n |  | TRUE
18 | bus_LV_3359-1_0_3_node_11 | 0.4 | n |  | TRUE
19 | bus_LV_3359-1_0_3_node_13 | 0.4 | n |  | TRUE
20 | bus_LV_3359-1_0_3_node_12 | 0.4 | n |  | TRUE
21 | bus_LV_3359-1_0_3_node_14 | 0.4 | n |  | TRUE
22 | bus_LV_3359-1_0_3_node_96 | 0.4 | n |  | TRUE
23 | bus_LV_3359-1_0_3_node_94 | 0.4 | n |  | TRUE
24 | bus_LV_3359-1_0_3_node_15 | 0.4 | n |  | TRUE
25 | bus_LV_3359-1_0_3_node_16 | 0.4 | n |  | TRUE
26 | bus_LV_3359-1_0_3_node_17 | 0.4 | n |  | TRUE
27 | bus_LV_3359-1_0_3_node_18 | 0.4 | n |  | TRUE
28 | bus_LV_3359-1_0_3_node_19 | 0.4 | n |  | TRUE
29 | bus_LV_3359-1_0_3_node_20 | 0.4 | n |  | TRUE
30 | bus_LV_3359-1_0_3_node_81 | 0.4 | n |  | TRUE
31 | bus_LV_3359-1_0_3_node_78 | 0.4 | n |  | TRUE
32 | bus_LV_3359-1_0_3_node_88 | 0.4 | n |  | TRUE
33 | bus_LV_3359-1_0_3_node_79 | 0.4 | n |  | TRUE
34 | bus_LV_3359-1_0_3_node_80 | 0.4 | n |  | TRUE
35 | bus_LV_3359-1_0_3_node_86 | 0.4 | n |  | TRUE
36 | bus_LV_3359-1_0_3_node_100 | 0.4 | n |  | TRUE
37 | bus_LV_3359-1_0_3_node_87 | 0.4 | n |  | TRUE
38 | bus_LV_3359-1_0_3_node_99 | 0.4 | n |  | TRUE
39 | bus_LV_3359-1_0_3_node_21 | 0.4 | n |  | TRUE
40 | bus_LV_3359-1_0_3_node_22 | 0.4 | n |  | TRUE
41 | bus_LV_3359-1_0_3_node_23 | 0.4 | n |  | TRUE
42 | bus_LV_3359-1_0_3_node_24 | 0.4 | n |  | TRUE
43 | bus_LV_3359-1_0_3_node_25 | 0.4 | n |  | TRUE
44 | bus_LV_3359-1_0_3_node_26 | 0.4 | n |  | TRUE
45 | bus_LV_3359-1_0_3_node_28 | 0.4 | n |  | TRUE
46 | bus_LV_3359-1_0_3_node_27 | 0.4 | n |  | TRUE
47 | bus_LV_3359-1_0_3_node_35 | 0.4 | n |  | TRUE
48 | bus_LV_3359-1_0_3_node_51 | 0.4 | n |  | TRUE
49 | bus_LV_3359-1_0_3_node_31 | 0.4 | n |  | TRUE
50 | bus_LV_3359-1_0_3_node_33 | 0.4 | n |  | TRUE
51 | bus_LV_3359-1_0_3_node_47 | 0.4 | n |  | TRUE
52 | bus_LV_3359-1_0_3_node_29 | 0.4 | n |  | TRUE
53 | bus_LV_3359-1_0_3_node_30 | 0.4 | n |  | TRUE
54 | bus_LV_3359-1_0_3_node_32 | 0.4 | n |  | TRUE
55 | bus_LV_3359-1_0_3_node_34 | 0.4 | n |  | TRUE
56 | bus_LV_3359-1_0_3_node_105 | 0.4 | n |  | TRUE
57 | bus_LV_3359-1_0_3_node_102 | 0.4 | n |  | TRUE
58 | bus_LV_3359-1_0_3_node_103 | 0.4 | n |  | TRUE
59 | bus_LV_3359-1_0_3_node_108 | 0.4 | n |  | TRUE
60 | bus_LV_3359-1_0_3_node_104 | 0.4 | n |  | TRUE
61 | bus_LV_3359-1_0_3_node_36 | 0.4 | n |  | TRUE
62 | bus_LV_3359-1_0_3_node_37 | 0.4 | n |  | TRUE
63 | bus_LV_3359-1_0_3_node_38 | 0.4 | n |  | TRUE
64 | bus_LV_3359-1_0_3_node_39 | 0.4 | n |  | TRUE
65 | bus_LV_3359-1_0_3_node_40 | 0.4 | n |  | TRUE
66 | bus_LV_3359-1_0_3_node_41 | 0.4 | n |  | TRUE
67 | bus_LV_3359-1_0_3_node_42 | 0.4 | n |  | TRUE
68 | bus_LV_3359-1_0_3_node_90 | 0.4 | n |  | TRUE
69 | bus_LV_3359-1_0_3_node_57 | 0.4 | n |  | TRUE
70 | bus_LV_3359-1_0_3_node_55 | 0.4 | n |  | TRUE
71 | bus_LV_3359-1_0_3_node_43 | 0.4 | n |  | TRUE
72 | bus_LV_3359-1_0_3_node_44 | 0.4 | n |  | TRUE
73 | bus_LV_3359-1_0_3_node_45 | 0.4 | n |  | TRUE
74 | bus_LV_3359-1_0_3_node_46 | 0.4 | n |  | TRUE
75 | bus_LV_3359-1_0_3_node_73 | 0.4 | n |  | TRUE
76 | bus_LV_3359-1_0_3_node_70 | 0.4 | n |  | TRUE
77 | bus_LV_3359-1_0_3_node_82 | 0.4 | n |  | TRUE
78 | bus_LV_3359-1_0_3_node_68 | 0.4 | n |  | TRUE
79 | bus_LV_3359-1_0_3_node_91 | 0.4 | n |  | TRUE
80 | bus_LV_3359-1_0_3_node_52 | 0.4 | n |  | TRUE
81 | bus_LV_3359-1_0_3_node_53 | 0.4 | n |  | TRUE
82 | bus_LV_3359-1_0_3_node_54 | 0.4 | n |  | TRUE
83 | bus_LV_3359-1_0_3_node_56 | 0.4 | n |  | TRUE
84 | bus_LV_3359-1_0_3_node_58 | 0.4 | n |  | TRUE
85 | bus_LV_3359-1_0_3_node_66 | 0.4 | n |  | TRUE
86 | bus_LV_3359-1_0_3_node_67 | 0.4 | n |  | TRUE
87 | bus_LV_3359-1_0_3_node_59 | 0.4 | n |  | TRUE
88 | bus_LV_3359-1_0_3_node_60 | 0.4 | n |  | TRUE
89 | bus_LV_3359-1_0_3_node_61 | 0.4 | n |  | TRUE
90 | bus_LV_3359-1_0_3_node_62 | 0.4 | n |  | TRUE
91 | bus_LV_3359-1_0_3_node_63 | 0.4 | n |  | TRUE
92 | bus_LV_3359-1_0_3_node_64 | 0.4 | n |  | TRUE
93 | bus_LV_3359-1_0_3_node_65 | 0.4 | n |  | TRUE
94 | bus_LV_3359-1_0_3_node_89 | 0.4 | n |  | TRUE
95 | bus_LV_3359-1_0_3_node_74 | 0.4 | n |  | TRUE
96 | bus_LV_3359-1_0_3_node_75 | 0.4 | n |  | TRUE
97 | bus_LV_3359-1_0_3_node_69 | 0.4 | n |  | TRUE
98 | bus_LV_3359-1_0_3_node_71 | 0.4 | n |  | TRUE
99 | bus_LV_3359-1_0_3_node_72 | 0.4 | n |  | TRUE
100 | bus_LV_3359-1_0_3_node_83 | 0.4 | n |  | TRUE
101 | bus_LV_3359-1_0_3_node_76 | 0.4 | n |  | TRUE
102 | bus_LV_3359-1_0_3_node_77 | 0.4 | n |  | TRUE
103 | bus_LV_3359-1_0_3_node_84 | 0.4 | n |  | TRUE
104 | bus_LV_3359-1_0_3_node_107 | 0.4 | n |  | TRUE
105 | bus_LV_3359-1_0_3_node_109 | 0.4 | n |  | TRUE
106 | bus_LV_3359-1_0_3_node_85 | 0.4 | n |  | TRUE
107 | bus_LV_3359-1_0_3_node_116 | 0.4 | n |  | TRUE
108 | bus_LV_3359-1_0_3_node_101 | 0.4 | n |  | TRUE
109 | bus_LV_3359-1_0_3_node_110 | 0.4 | n |  | TRUE
110 | bus_LV_3359-1_0_3_node_115 | 0.4 | n |  | TRUE
111 | bus_LV_3359-1_0_3_node_93 | 0.4 | n |  | TRUE
112 | bus_LV_3359-1_0_3_node_111 | 0.4 | n |  | TRUE
113 | bus_LV_3359-1_0_3_node_112 | 0.4 | n |  | TRUE
114 | bus_LV_3359-1_0_3_node_113 | 0.4 | n |  | TRUE
115 | bus_LV_3359-1_0_3_node_114 | 0.4 | n |  | TRUE
116 | bus_LV_3359-1_0_3_node_189 | 0.4 | n |  | TRUE
117 | bus_LV_3359-1_0_3_node_117 | 0.4 | n |  | TRUE
118 | bus_LV_3359-1_0_3_node_118 | 0.4 | n |  | TRUE
119 | bus_LV_3359-1_0_3_node_161 | 0.4 | n |  | TRUE
120 | bus_LV_3359-1_0_3_node_119 | 0.4 | n |  | TRUE
121 | bus_LV_3359-1_0_3_node_120 | 0.4 | n |  | TRUE
122 | bus_LV_3359-1_0_3_node_121 | 0.4 | n |  | TRUE
123 | bus_LV_3359-1_0_3_node_122 | 0.4 | n |  | TRUE
124 | bus_LV_3359-1_0_3_node_123 | 0.4 | n |  | TRUE
125 | bus_LV_3359-1_0_3_node_124 | 0.4 | n |  | TRUE
126 | bus_LV_3359-1_0_3_node_125 | 0.4 | n |  | TRUE
127 | bus_LV_3359-1_0_3_node_126 | 0.4 | n |  | TRUE
128 | bus_LV_3359-1_0_3_node_185 | 0.4 | n |  | TRUE
129 | bus_LV_3359-1_0_3_node_182 | 0.4 | n |  | TRUE
130 | bus_LV_3359-1_0_3_node_177 | 0.4 | n |  | TRUE
131 | bus_LV_3359-1_0_3_node_141 | 0.4 | n |  | TRUE
132 | bus_LV_3359-1_0_3_node_138 | 0.4 | n |  | TRUE
133 | bus_LV_3359-1_0_3_node_127 | 0.4 | n |  | TRUE
134 | bus_LV_3359-1_0_3_node_128 | 0.4 | n |  | TRUE
135 | bus_LV_3359-1_0_3_node_129 | 0.4 | n |  | TRUE
136 | bus_LV_3359-1_0_3_node_130 | 0.4 | n |  | TRUE
137 | bus_LV_3359-1_0_3_node_132 | 0.4 | n |  | TRUE
138 | bus_LV_3359-1_0_3_node_131 | 0.4 | n |  | TRUE
139 | bus_LV_3359-1_0_3_node_133 | 0.4 | n |  | TRUE
140 | bus_LV_3359-1_0_3_node_134 | 0.4 | n |  | TRUE
141 | bus_LV_3359-1_0_3_node_135 | 0.4 | n |  | TRUE
142 | bus_LV_3359-1_0_3_node_136 | 0.4 | n |  | TRUE
143 | bus_LV_3359-1_0_3_node_137 | 0.4 | n |  | TRUE
144 | bus_LV_3359-1_0_3_node_142 | 0.4 | n |  | TRUE
145 | bus_LV_3359-1_0_3_node_139 | 0.4 | n |  | TRUE
146 | bus_LV_3359-1_0_3_node_164 | 0.4 | n |  | TRUE
147 | bus_LV_3359-1_0_3_node_162 | 0.4 | n |  | TRUE
148 | bus_LV_3359-1_0_3_node_188 | 0.4 | n |  | TRUE
149 | bus_LV_3359-1_0_3_node_140 | 0.4 | n |  | TRUE
150 | bus_LV_3359-1_0_3_node_143 | 0.4 | n |  | TRUE
151 | bus_LV_3359-1_0_3_node_144 | 0.4 | n |  | TRUE
152 | bus_LV_3359-1_0_3_node_192 | 0.4 | n |  | TRUE
153 | bus_LV_3359-1_0_3_node_190 | 0.4 | n |  | TRUE
154 | bus_LV_3359-1_0_3_node_187 | 0.4 | n |  | TRUE
155 | bus_LV_3359-1_0_3_node_145 | 0.4 | n |  | TRUE
156 | bus_LV_3359-1_0_3_node_146 | 0.4 | n |  | TRUE
157 | bus_LV_3359-1_0_3_node_147 | 0.4 | n |  | TRUE
158 | bus_LV_3359-1_0_3_node_148 | 0.4 | n |  | TRUE
159 | bus_LV_3359-1_0_3_node_149 | 0.4 | n |  | TRUE
160 | bus_LV_3359-1_0_3_node_150 | 0.4 | n |  | TRUE
161 | bus_LV_3359-1_0_3_node_151 | 0.4 | n |  | TRUE
162 | bus_LV_3359-1_0_3_node_183 | 0.4 | n |  | TRUE
163 | bus_LV_3359-1_0_3_node_152 | 0.4 | n |  | TRUE
164 | bus_LV_3359-1_0_3_node_153 | 0.4 | n |  | TRUE
165 | bus_LV_3359-1_0_3_node_154 | 0.4 | n |  | TRUE
166 | bus_LV_3359-1_0_3_node_155 | 0.4 | n |  | TRUE
167 | bus_LV_3359-1_0_3_node_156 | 0.4 | n |  | TRUE
168 | bus_LV_3359-1_0_3_node_157 | 0.4 | n |  | TRUE
169 | bus_LV_3359-1_0_3_node_158 | 0.4 | n |  | TRUE
170 | bus_LV_3359-1_0_3_node_159 | 0.4 | n |  | TRUE
171 | bus_LV_3359-1_0_3_node_160 | 0.4 | n |  | TRUE
172 | bus_LV_3359-1_0_3_node_171 | 0.4 | n |  | TRUE
173 | bus_LV_3359-1_0_3_node_167 | 0.4 | n |  | TRUE
174 | bus_LV_3359-1_0_3_node_163 | 0.4 | n |  | TRUE
175 | bus_LV_3359-1_0_3_node_165 | 0.4 | n |  | TRUE
176 | bus_LV_3359-1_0_3_node_166 | 0.4 | n |  | TRUE
177 | bus_LV_3359-1_0_3_node_168 | 0.4 | n |  | TRUE
178 | bus_LV_3359-1_0_3_node_169 | 0.4 | n |  | TRUE
179 | bus_LV_3359-1_0_3_node_170 | 0.4 | n |  | TRUE
180 | bus_LV_3359-1_0_3_node_173 | 0.4 | n |  | TRUE
181 | bus_LV_3359-1_0_3_node_174 | 0.4 | n |  | TRUE
182 | bus_LV_3359-1_0_3_node_172 | 0.4 | n |  | TRUE
183 | bus_LV_3359-1_0_3_node_175 | 0.4 | n |  | TRUE
184 | bus_LV_3359-1_0_3_node_176 | 0.4 | n |  | TRUE
185 | bus_LV_3359-1_0_3_node_184 | 0.4 | n |  | TRUE
186 | bus_LV_3359-1_0_3_node_178 | 0.4 | n |  | TRUE
187 | bus_LV_3359-1_0_3_node_179 | 0.4 | n |  | TRUE
188 | bus_LV_3359-1_0_3_node_180 | 0.4 | n |  | TRUE
189 | bus_LV_3359-1_0_3_node_181 | 0.4 | n |  | TRUE
190 | bus_LV_3359-1_0_3_node_191 | 0.4 | n |  | TRUE
191 | bus_LV_3359-1_0_3_node_186 | 0.4 | n |  | TRUE
192 | bus_LV_3359-1_0_3_node_193 | 0.4 | n |  | TRUE
193 | bus_LV_3359-1_0_3_node_95 | 0.4 | n |  | TRUE
194 | bus_MV_38_0_node_28 | 20 | n |  | TRUE

## load
| name | bus | p_mw | q_mvar | const_z_percent | const_i_percent | sn_mva | scaling | in_service | type
0 | LV_3359-1_0_3_load_0 | 0 | 0.0024424 | 0.00061211 | 0 | 0 |  | 1 | TRUE | wye
1 | LV_3359-1_0_3_load_1 | 1 | 0.00039646 | 9.9362e-05 | 0 | 0 |  | 1 | TRUE | wye
2 | LV_3359-1_0_3_load_3 | 3 | 0.001239 | 0.00031052 | 0 | 0 |  | 1 | TRUE | wye
3 | LV_3359-1_0_3_load_5 | 5 | 0.00068398 | 0.00017142 | 0 | 0 |  | 1 | TRUE | wye
4 | LV_3359-1_0_3_load_194 | 6 | 0.00077684 | 0.00019469 | 0 | 0 |  | 1 | TRUE | wye
5 | LV_3359-1_0_3_load_6 | 7 | 0.0002813 | 7.0499e-05 | 0 | 0 |  | 1 | TRUE | wye
6 | LV_3359-1_0_3_load_97 | 8 | 0.00023538 | 5.8993e-05 | 0 | 0 |  | 1 | TRUE | wye
7 | LV_3359-1_0_3_load_98 | 9 | 0.00044038 | 0.00011037 | 0 | 0 |  | 1 | TRUE | wye
8 | LV_3359-1_0_3_load_7 | 10 | 0.00020573 | 5.1562e-05 | 0 | 0 |  | 1 | TRUE | wye
9 | LV_3359-1_0_3_load_8 | 11 | 0.00042887 | 0.00010749 | 0 | 0 |  | 1 | TRUE | wye
10 | LV_3359-1_0_3_load_49 | 13 | 0.00034802 | 8.7222e-05 | 0 | 0 |  | 1 | TRUE | wye
11 | LV_3359-1_0_3_load_92 | 15 | 0.00070063 | 0.00017559 | 0 | 0 |  | 1 | TRUE | wye
12 | LV_3359-1_0_3_load_9 | 16 | 0.00027104 | 6.793e-05 | 0 | 0 |  | 1 | TRUE | wye
13 | LV_3359-1_0_3_load_10 | 17 | 0.00020321 | 5.093e-05 | 0 | 0 |  | 1 | TRUE | wye
14 | LV_3359-1_0_3_load_11 | 18 | 0.00020806 | 5.2146e-05 | 0 | 0 |  | 1 | TRUE | wye
15 | LV_3359-1_0_3_load_13 | 19 | 0.00017376 | 4.3549e-05 | 0 | 0 |  | 1 | TRUE | wye
16 | LV_3359-1_0_3_load_12 | 20 | 0.00024118 | 6.0445e-05 | 0 | 0 |  | 1 | TRUE | wye
17 | LV_3359-1_0_3_load_14 | 21 | 0.00026686 | 6.688e-05 | 0 | 0 |  | 1 | TRUE | wye
18 | LV_3359-1_0_3_load_96 | 22 | 0.00015152 | 3.7974e-05 | 0 | 0 |  | 1 | TRUE | wye
19 | LV_3359-1_0_3_load_15 | 24 | 0.00018439 | 4.6213e-05 | 0 | 0 |  | 1 | TRUE | wye
20 | LV_3359-1_0_3_load_18 | 27 | 0.00024014 | 6.0186e-05 | 0 | 0 |  | 1 | TRUE | wye
21 | LV_3359-1_0_3_load_20 | 29 | 0.00061369 | 0.00015381 | 0 | 0 |  | 1 | TRUE | wye
22 | LV_3359-1_0_3_load_81 | 30 | 0.00017461 | 4.3762e-05 | 0 | 0 |  | 1 | TRUE | wye
23 | LV_3359-1_0_3_load_78 | 31 | 0.00055411 | 0.00013887 | 0 | 0 |  | 1 | TRUE | wye
24 | LV_3359-1_0_3_load_88 | 32 | 0.00028722 | 7.1983e-05 | 0 | 0 |  | 1 | TRUE | wye
25 | LV_3359-1_0_3_load_79 | 33 | 0.00060934 | 0.00015271 | 0 | 0 |  | 1 | TRUE | wye
26 | LV_3359-1_0_3_load_80 | 34 | 0.000525 | 0.00013158 | 0 | 0 |  | 1 | TRUE | wye
27 | LV_3359-1_0_3_load_86 | 35 | 0.00057405 | 0.00014387 | 0 | 0 |  | 1 | TRUE | wye
28 | LV_3359-1_0_3_load_87 | 37 | 0.0003581 | 8.9749e-05 | 0 | 0 |  | 1 | TRUE | wye
29 | LV_3359-1_0_3_load_99 | 38 | 0.00061164 | 0.00015329 | 0 | 0 |  | 1 | TRUE | wye
30 | LV_3359-1_0_3_load_21 | 39 | 0.00068998 | 0.00017293 | 0 | 0 |  | 1 | TRUE | wye
31 | LV_3359-1_0_3_load_22 | 40 | 0.00074057 | 0.0001856 | 0 | 0 |  | 1 | TRUE | wye
32 | LV_3359-1_0_3_load_24 | 42 | 0.00075156 | 0.00018836 | 0 | 0 |  | 1 | TRUE | wye
33 | LV_3359-1_0_3_load_25 | 43 | 0.00035867 | 8.9892e-05 | 0 | 0 |  | 1 | TRUE | wye
34 | LV_3359-1_0_3_load_26 | 44 | 0.0048264 | 0.0012096 | 0 | 0 |  | 1 | TRUE | wye
35 | LV_3359-1_0_3_load_28 | 45 | 0.00098288 | 0.00024633 | 0 | 0 |  | 1 | TRUE | wye
36 | LV_3359-1_0_3_load_35 | 47 | 0.0025465 | 0.00063821 | 0 | 0 |  | 1 | TRUE | wye
37 | LV_3359-1_0_3_load_51 | 48 | 0.0011031 | 0.00027646 | 0 | 0 |  | 1 | TRUE | wye
38 | LV_3359-1_0_3_load_33 | 50 | 0.0025465 | 0.00063821 | 0 | 0 |  | 1 | TRUE | wye
39 | LV_3359-1_0_3_load_29 | 52 | 0.0023819 | 0.00059695 | 0 | 0 |  | 1 | TRUE | wye
40 | LV_3359-1_0_3_load_30 | 53 | 0.00081525 | 0.00020432 | 0 | 0 |  | 1 | TRUE | wye
41 | LV_3359-1_0_3_load_32 | 54 | 0.001097 | 0.00027495 | 0 | 0 |  | 1 | TRUE | wye
42 | LV_3359-1_0_3_load_34 | 55 | 0.00035253 | 8.8353e-05 | 0 | 0 |  | 1 | TRUE | wye
43 | LV_3359-1_0_3_load_105 | 56 | 0.0023855 | 0.00059787 | 0 | 0 |  | 1 | TRUE | wye
44 | LV_3359-1_0_3_load_102 | 57 | 0.0019586 | 0.00049087 | 0 | 0 |  | 1 | TRUE | wye
45 | LV_3359-1_0_3_load_103 | 58 | 0.0021728 | 0.00054455 | 0 | 0 |  | 1 | TRUE | wye
46 | LV_3359-1_0_3_load_108 | 59 | 0.00065201 | 0.00016341 | 0 | 0 |  | 1 | TRUE | wye
47 | LV_3359-1_0_3_load_104 | 60 | 0.012484 | 0.0031289 | 0 | 0 |  | 1 | TRUE | wye
48 | LV_3359-1_0_3_load_36 | 61 | 0.00096958 | 0.000243 | 0 | 0 |  | 1 | TRUE | wye
49 | LV_3359-1_0_3_load_37 | 62 | 0.00070657 | 0.00017708 | 0 | 0 |  | 1 | TRUE | wye
50 | LV_3359-1_0_3_load_38 | 63 | 0.00035281 | 8.8423e-05 | 0 | 0 |  | 1 | TRUE | wye
51 | LV_3359-1_0_3_load_39 | 64 | 0.00064024 | 0.00016046 | 0 | 0 |  | 1 | TRUE | wye
52 | LV_3359-1_0_3_load_40 | 65 | 0.0016937 | 0.00042448 | 0 | 0 |  | 1 | TRUE | wye
53 | LV_3359-1_0_3_load_41 | 66 | 0.00063994 | 0.00016038 | 0 | 0 |  | 1 | TRUE | wye
54 | LV_3359-1_0_3_load_42 | 67 | 0.00038643 | 9.6849e-05 | 0 | 0 |  | 1 | TRUE | wye
55 | LV_3359-1_0_3_load_90 | 68 | 0.00080345 | 0.00020136 | 0 | 0 |  | 1 | TRUE | wye
56 | LV_3359-1_0_3_load_57 | 69 | 0.0010574 | 0.00026501 | 0 | 0 |  | 1 | TRUE | wye
57 | LV_3359-1_0_3_load_55 | 70 | 0.00047124 | 0.0001181 | 0 | 0 |  | 1 | TRUE | wye
58 | LV_3359-1_0_3_load_43 | 71 | 0.0013826 | 0.00034652 | 0 | 0 |  | 1 | TRUE | wye
59 | LV_3359-1_0_3_load_44 | 72 | 0.0024304 | 0.00060913 | 0 | 0 |  | 1 | TRUE | wye
60 | LV_3359-1_0_3_load_73 | 75 | 0.0010804 | 0.00027079 | 0 | 0 |  | 1 | TRUE | wye
61 | LV_3359-1_0_3_load_70 | 76 | 0.00072264 | 0.00018111 | 0 | 0 |  | 1 | TRUE | wye
62 | LV_3359-1_0_3_load_82 | 77 | 0.001454 | 0.00036441 | 0 | 0 |  | 1 | TRUE | wye
63 | LV_3359-1_0_3_load_68 | 78 | 0.0014496 | 0.00036331 | 0 | 0 |  | 1 | TRUE | wye
64 | LV_3359-1_0_3_load_52 | 80 | 0.001335 | 0.00033459 | 0 | 0 |  | 1 | TRUE | wye
65 | LV_3359-1_0_3_load_53 | 81 | 0.0013615 | 0.00034122 | 0 | 0 |  | 1 | TRUE | wye
66 | LV_3359-1_0_3_load_54 | 82 | 0.0011022 | 0.00027625 | 0 | 0 |  | 1 | TRUE | wye
67 | LV_3359-1_0_3_load_56 | 83 | 0.00067505 | 0.00016918 | 0 | 0 |  | 1 | TRUE | wye
68 | LV_3359-1_0_3_load_58 | 84 | 0.0009087 | 0.00022774 | 0 | 0 |  | 1 | TRUE | wye
69 | LV_3359-1_0_3_load_66 | 85 | 0.00092406 | 0.00023159 | 0 | 0 |  | 1 | TRUE | wye
70 | LV_3359-1_0_3_load_67 | 86 | 0.00044337 | 0.00011112 | 0 | 0 |  | 1 | TRUE | wye
71 | LV_3359-1_0_3_load_59 | 87 | 0.00026176 | 6.5602e-05 | 0 | 0 |  | 1 | TRUE | wye
72 | LV_3359-1_0_3_load_60 | 88 | 0.00026748 | 6.7036e-05 | 0 | 0 |  | 1 | TRUE | wye
73 | LV_3359-1_0_3_load_61 | 89 | 0.0012196 | 0.00030566 | 0 | 0 |  | 1 | TRUE | wye
74 | LV_3359-1_0_3_load_62 | 90 | 0.0011649 | 0.00029195 | 0 | 0 |  | 1 | TRUE | wye
75 | LV_3359-1_0_3_load_63 | 91 | 0.00094504 | 0.00023685 | 0 | 0 |  | 1 | TRUE | wye
76 | LV_3359-1_0_3_load_64 | 92 | 0.00044354 | 0.00011116 | 0 | 0 |  | 1 | TRUE | wye
77 | LV_3359-1_0_3_load_65 | 93 | 0.00091124 | 0.00022838 | 0 | 0 |  | 1 | TRUE | wye
78 | LV_3359-1_0_3_load_89 | 94 | 0.0008817 | 0.00022097 | 0 | 0 |  | 1 | TRUE | wye
79 | LV_3359-1_0_3_load_74 | 95 | 0.0013085 | 0.00032793 | 0 | 0 |  | 1 | TRUE | wye
80 | LV_3359-1_0_3_load_75 | 96 | 0.001217 | 0.00030502 | 0 | 0 |  | 1 | TRUE | wye
81 | LV_3359-1_0_3_load_69 | 97 | 0.00015905 | 3.9862e-05 | 0 | 0 |  | 1 | TRUE | wye
82 | LV_3359-1_0_3_load_71 | 98 | 0.00053586 | 0.0001343 | 0 | 0 |  | 1 | TRUE | wye
83 | LV_3359-1_0_3_load_72 | 99 | 0.00065152 | 0.00016329 | 0 | 0 |  | 1 | TRUE | wye
84 | LV_3359-1_0_3_load_83 | 100 | 0.0020948 | 0.00052501 | 0 | 0 |  | 1 | TRUE | wye
85 | LV_3359-1_0_3_load_76 | 101 | 0.0011102 | 0.00027824 | 0 | 0 |  | 1 | TRUE | wye
86 | LV_3359-1_0_3_load_77 | 102 | 0.0015186 | 0.00038059 | 0 | 0 |  | 1 | TRUE | wye
87 | LV_3359-1_0_3_load_84 | 103 | 0.001569 | 0.00039322 | 0 | 0 |  | 1 | TRUE | wye
88 | LV_3359-1_0_3_load_107 | 104 | 0.00058157 | 0.00014575 | 0 | 0 |  | 1 | TRUE | wye
89 | LV_3359-1_0_3_load_109 | 105 | 0.00039518 | 9.9042e-05 | 0 | 0 |  | 1 | TRUE | wye
90 | LV_3359-1_0_3_load_116 | 107 | 0.00044507 | 0.00011154 | 0 | 0 |  | 1 | TRUE | wye
91 | LV_3359-1_0_3_load_101 | 108 | 0.00046226 | 0.00011585 | 0 | 0 |  | 1 | TRUE | wye
92 | LV_3359-1_0_3_load_110 | 109 | 0.0020373 | 0.00051059 | 0 | 0 |  | 1 | TRUE | wye
93 | LV_3359-1_0_3_load_115 | 110 | 0.00071265 | 0.00017861 | 0 | 0 |  | 1 | TRUE | wye
94 | LV_3359-1_0_3_load_93 | 111 | 0.0001979 | 4.9599e-05 | 0 | 0 |  | 1 | TRUE | wye
95 | LV_3359-1_0_3_load_111 | 112 | 0.0013552 | 0.00033963 | 0 | 0 |  | 1 | TRUE | wye
96 | LV_3359-1_0_3_load_112 | 113 | 0.0052194 | 0.0013081 | 0 | 0 |  | 1 | TRUE | wye
97 | LV_3359-1_0_3_load_113 | 114 | 0.0014724 | 0.00036901 | 0 | 0 |  | 1 | TRUE | wye
98 | LV_3359-1_0_3_load_189 | 116 | 0.00073417 | 0.000184 | 0 | 0 |  | 1 | TRUE | wye
99 | LV_3359-1_0_3_load_117 | 117 | 0.0014021 | 0.00035139 | 0 | 0 |  | 1 | TRUE | wye
100 | LV_3359-1_0_3_load_119 | 120 | 0.0029214 | 0.00073218 | 0 | 0 |  | 1 | TRUE | wye
101 | LV_3359-1_0_3_load_121 | 122 | 0.0040974 | 0.0010269 | 0 | 0 |  | 1 | TRUE | wye
102 | LV_3359-1_0_3_load_123 | 124 | 0.0026939 | 0.00067515 | 0 | 0 |  | 1 | TRUE | wye
103 | LV_3359-1_0_3_load_125 | 126 | 0.0025579 | 0.00064106 | 0 | 0 |  | 1 | TRUE | wye
104 | LV_3359-1_0_3_load_185 | 128 | 0.00085017 | 0.00021307 | 0 | 0 |  | 1 | TRUE | wye
105 | LV_3359-1_0_3_load_141 | 131 | 0.0019021 | 0.00047671 | 0 | 0 |  | 1 | TRUE | wye
106 | LV_3359-1_0_3_load_138 | 132 | 0.00073167 | 0.00018337 | 0 | 0 |  | 1 | TRUE | wye
107 | LV_3359-1_0_3_load_127 | 133 | 0.00098951 | 0.00024799 | 0 | 0 |  | 1 | TRUE | wye
108 | LV_3359-1_0_3_load_129 | 135 | 0.00085494 | 0.00021427 | 0 | 0 |  | 1 | TRUE | wye
109 | LV_3359-1_0_3_load_130 | 136 | 0.0015351 | 0.00038474 | 0 | 0 |  | 1 | TRUE | wye
110 | LV_3359-1_0_3_load_135 | 141 | 0.0016442 | 0.00041207 | 0 | 0 |  | 1 | TRUE | wye
111 | LV_3359-1_0_3_load_137 | 143 | 0.0010807 | 0.00027085 | 0 | 0 |  | 1 | TRUE | wye
112 | LV_3359-1_0_3_load_142 | 144 | 0.00053972 | 0.00013527 | 0 | 0 |  | 1 | TRUE | wye
113 | LV_3359-1_0_3_load_164 | 146 | 0.002454 | 0.00061502 | 0 | 0 |  | 1 | TRUE | wye
114 | LV_3359-1_0_3_load_162 | 147 | 0.0040424 | 0.0010131 | 0 | 0 |  | 1 | TRUE | wye
115 | LV_3359-1_0_3_load_188 | 148 | 0.00040866 | 0.00010242 | 0 | 0 |  | 1 | TRUE | wye
116 | LV_3359-1_0_3_load_140 | 149 | 0.00034114 | 8.5498e-05 | 0 | 0 |  | 1 | TRUE | wye
117 | LV_3359-1_0_3_load_143 | 150 | 0.00042236 | 0.00010585 | 0 | 0 |  | 1 | TRUE | wye
118 | LV_3359-1_0_3_load_144 | 151 | 0.0012936 | 0.0003242 | 0 | 0 |  | 1 | TRUE | wye
119 | LV_3359-1_0_3_load_192 | 152 | 0.0036562 | 0.00091632 | 0 | 0 |  | 1 | TRUE | wye
120 | LV_3359-1_0_3_load_190 | 153 | 0.0023551 | 0.00059025 | 0 | 0 |  | 1 | TRUE | wye
121 | LV_3359-1_0_3_load_187 | 154 | 0.0010462 | 0.00026219 | 0 | 0 |  | 1 | TRUE | wye
122 | LV_3359-1_0_3_load_145 | 155 | 0.0010013 | 0.00025094 | 0 | 0 |  | 1 | TRUE | wye
123 | LV_3359-1_0_3_load_146 | 156 | 0.0010511 | 0.00026344 | 0 | 0 |  | 1 | TRUE | wye
124 | LV_3359-1_0_3_load_147 | 157 | 0.00098224 | 0.00024617 | 0 | 0 |  | 1 | TRUE | wye
125 | LV_3359-1_0_3_load_148 | 158 | 0.0010595 | 0.00026554 | 0 | 0 |  | 1 | TRUE | wye
126 | LV_3359-1_0_3_load_150 | 160 | 0.0029551 | 0.00074061 | 0 | 0 |  | 1 | TRUE | wye
127 | LV_3359-1_0_3_load_151 | 161 | 0.0012847 | 0.00032197 | 0 | 0 |  | 1 | TRUE | wye
128 | LV_3359-1_0_3_load_183 | 162 | 0.00089887 | 0.00022528 | 0 | 0 |  | 1 | TRUE | wye
129 | LV_3359-1_0_3_load_152 | 163 | 0.0012705 | 0.00031843 | 0 | 0 |  | 1 | TRUE | wye
130 | LV_3359-1_0_3_load_155 | 166 | 0.0021834 | 0.0005472 | 0 | 0 |  | 1 | TRUE | wye
131 | LV_3359-1_0_3_load_158 | 169 | 0.0040623 | 0.0010181 | 0 | 0 |  | 1 | TRUE | wye
132 | LV_3359-1_0_3_load_160 | 171 | 0.00092266 | 0.00023124 | 0 | 0 |  | 1 | TRUE | wye
133 | LV_3359-1_0_3_load_171 | 172 | 0.00078334 | 0.00019632 | 0 | 0 |  | 1 | TRUE | wye
134 | LV_3359-1_0_3_load_163 | 174 | 0.0029004 | 0.00072691 | 0 | 0 |  | 1 | TRUE | wye
135 | LV_3359-1_0_3_load_165 | 175 | 0.0017891 | 0.00044839 | 0 | 0 |  | 1 | TRUE | wye
136 | LV_3359-1_0_3_load_168 | 177 | 0.0026797 | 0.00067159 | 0 | 0 |  | 1 | TRUE | wye
137 | LV_3359-1_0_3_load_169 | 178 | 0.0021038 | 0.00052727 | 0 | 0 |  | 1 | TRUE | wye
138 | LV_3359-1_0_3_load_170 | 179 | 0.0016117 | 0.00040393 | 0 | 0 |  | 1 | TRUE | wye
139 | LV_3359-1_0_3_load_173 | 180 | 0.00091262 | 0.00022873 | 0 | 0 |  | 1 | TRUE | wye
140 | LV_3359-1_0_3_load_172 | 182 | 0.0012965 | 0.00032493 | 0 | 0 |  | 1 | TRUE | wye
141 | LV_3359-1_0_3_load_175 | 183 | 0.00094588 | 0.00023706 | 0 | 0 |  | 1 | TRUE | wye
142 | LV_3359-1_0_3_load_176 | 184 | 0.0011485 | 0.00028783 | 0 | 0 |  | 1 | TRUE | wye
143 | LV_3359-1_0_3_load_184 | 185 | 0.0098416 | 0.0024665 | 0 | 0 |  | 1 | TRUE | wye
144 | LV_3359-1_0_3_load_178 | 186 | 0.00081398 | 0.000204 | 0 | 0 |  | 1 | TRUE | wye
145 | LV_3359-1_0_3_load_179 | 187 | 0.00068569 | 0.00017185 | 0 | 0 |  | 1 | TRUE | wye
146 | LV_3359-1_0_3_load_180 | 188 | 0.0012711 | 0.00031857 | 0 | 0 |  | 1 | TRUE | wye
147 | LV_3359-1_0_3_load_191 | 190 | 0.00086933 | 0.00021787 | 0 | 0 |  | 1 | TRUE | wye
148 | LV_3359-1_0_3_load_186 | 191 | 0.0026752 | 0.00067046 | 0 | 0 |  | 1 | TRUE | wye
149 | LV_3359-1_0_3_load_193 | 192 | 0.0010368 | 0.00025984 | 0 | 0 |  | 1 | TRUE | wye
150 | LV_3359-1_0_3_load_95 | 193 | 0.00032516 | 8.1494e-05 | 0 | 0 |  | 1 | TRUE | wye

## ext_grid
| name | bus | vm_pu | va_degree | slack_weight | in_service
0 |  | 35 | 1 | 0 | 1 | TRUE

## line
| name | std_type | from_bus | to_bus | length_km | r_ohm_per_km | x_ohm_per_km | c_nf_per_km | g_us_per_km | max_i_ka | df | parallel | type | in_service
0 | LV_3359-1_0_3_line_0 | NAYY 4x150 SE | 0 | 1 | 0.021351 | 0.208 | 0.08 | 261 | 0 | 0.27 | 1 | 1 | cs | TRUE
1 | LV_3359-1_0_3_line_1 | NAYY 4x150 SE | 0 | 2 | 0.041687 | 0.208 | 0.08 | 261 | 0 | 0.27 | 1 | 1 | cs | TRUE
2 | LV_3359-1_0_3_line_2 | NAYY 4x150 SE | 1 | 3 | 0.019392 | 0.208 | 0.08 | 261 | 0 | 0.27 | 1 | 1 | cs | TRUE
3 | LV_3359-1_0_3_line_3 | NAYY 4x150 SE | 2 | 4 | 0.010927 | 0.208 | 0.08 | 261 | 0 | 0.27 | 1 | 1 | cs | TRUE
4 | LV_3359-1_0_3_line_4 | NAYY 4x150 SE | 2 | 5 | 0.0024276 | 0.208 | 0.08 | 261 | 0 | 0.27 | 1 | 1 | cs | TRUE
5 | LV_3359-1_0_3_line_5 | NAYY 4x150 SE | 3 | 9 | 0.11208 | 0.208 | 0.08 | 261 | 0 | 0.27 | 1 | 1 | cs | TRUE
6 | LV_3359-1_0_3_line_6 | NAYY 4x150 SE | 4 | 7 | 0.048517 | 0.208 | 0.08 | 261 | 0 | 0.27 | 1 | 1 | cs | TRUE
7 | LV_3359-1_0_3_line_7 | NAYY 4x150 SE | 4 | 10 | 0.056078 | 0.208 | 0.08 | 261 | 0 | 0.27 | 1 | 1 | cs | TRUE
8 | LV_3359-1_0_3_line_8 | NAYY 4x150 SE | 5 | 11 | 0.088632 | 0.208 | 0.08 | 261 | 0 | 0.27 | 1 | 1 | cs | TRUE
9 | LV_3359-1_0_3_line_9 | NAYY 4x150 SE | 6 | 7 | 0.1362 | 0.208 | 0.08 | 261 | 0 | 0.27 | 1 | 1 | cs | TRUE
10 | LV_3359-1_0_3_line_10 | NAYY 4x150 SE | 6 | 8 | 0.10635 | 0.208 | 0.08 | 261 | 0 | 0.27 | 1 | 1 | cs | TRUE
11 | LV_3359-1_0_3_line_11 | NAYY 4x150 SE | 8 | 193 | 0.085314 | 0.208 | 0.08 | 261 | 0 | 0.27 | 1 | 1 | cs | TRUE
12 | LV_3359-1_0_3_line_12 | NAYY 4x150 SE | 9 | 14 | 0.049735 | 0.208 | 0.08 | 261 | 0 | 0.27 | 1 | 1 | cs | TRUE
13 | LV_3359-1_0_3_line_13 | NAYY 4x150 SE | 12 | 13 | 0.015582 | 0.208 | 0.08 | 261 | 0 | 0.27 | 1 | 1 | cs | TRUE
14 | LV_3359-1_0_3_line_14 | NAYY 4x150 SE | 12 | 14 | 0.018538 | 0.208 | 0.08 | 261 | 0 | 0.27 | 1 | 1 | cs | TRUE
15 | LV_3359-1_0_3_line_15 | NAYY 4x150 SE | 14 | 15 | 0.16505 | 0.208 | 0.08 | 261 | 0 | 0.27 | 1 | 1 | cs | TRUE
16 | LV_3359-1_0_3_line_16 | NAYY 4x150 SE | 15 | 79 | 0.013965 | 0.208 | 0.08 | 261 | 0 | 0.27 | 1 | 1 | cs | TRUE
17 | LV_3359-1_0_3_line_17 | NAYY 4x150 SE | 16 | 17 | 0.0144 | 0.208 | 0.08 | 261 | 0 | 0.27 | 1 | 1 | cs | TRUE
18 | LV_3359-1_0_3_line_18 | NAYY 4x150 SE | 16 | 18 | 0.017938 | 0.208 | 0.08 | 261 | 0 | 0.27 | 1 | 1 | cs | TRUE
19 | LV_3359-1_0_3_line_19 | NAYY 4x150 SE | 17 | 19 | 0.14106 | 0.208 | 0.08 | 261 | 0 | 0.27 | 1 | 1 | cs | TRUE
20 | LV_3359-1_0_3_line_20 | NAYY 4x150 SE | 18 | 20 | 0.023338 | 0.208 | 0.08 | 261 | 0 | 0.27 | 1 | 1 | cs | TRUE
21 | LV_3359-1_0_3_line_21 | NAYY 4x150 SE | 20 | 21 | 0.030899 | 0.208 | 0.08 | 261 | 0 | 0.27 | 1 | 1 | cs | TRUE
22 | LV_3359-1_0_3_line_22 | NAYY 4x150 SE | 21 | 22 | 0.021556 | 0.208 | 0.08 | 261 | 0 | 0.27 | 1 | 1 | cs | TRUE
23 | LV_3359-1_0_3_line_23 | NAYY 4x150 SE | 22 | 23 | 0.059813 | 0.208 | 0.08 | 261 | 0 | 0.27 | 1 | 1 | cs | TRUE
24 | LV_3359-1_0_3_line_24 | NAYY 4x150 SE | 23 | 193 | 0.044598 | 0.208 | 0.08 | 261 | 0 | 0.27 | 1 | 1 | cs | TRUE
25 | LV_3359-1_0_3_line_25 | NAYY 4x150 SE | 23 | 111 | 0.046708 | 0.208 | 0.08 | 261 | 0 | 0.27 | 1 | 1 | cs | TRUE
26 | LV_3359-1_0_3_line_26 | NAYY 4x150 SE | 24 | 25 | 0.012116 | 0.208 | 0.08 | 261 | 0 | 0.27 | 1 | 1 | cs | TRUE
27 | LV_3359-1_0_3_line_27 | NAYY 4x150 SE | 25 | 26 | 0.009153 | 0.208 | 0.08 | 261 | 0 | 0.27 | 1 | 1 | cs | TRUE
28 | LV_3359-1_0_3_line_28 | NAYY 4x150 SE | 25 | 27 | 0.028272 | 0.208 | 0.08 | 261 | 0 | 0.27 | 1 | 1 | cs | TRUE
29 | LV_3359-1_0_3_line_29 | NAYY 4x150 SE | 26 | 28 | 0.004232 | 0.208 | 0.08 | 261 | 0 | 0.27 | 1 | 1 | cs | TRUE
30 | LV_3359-1_0_3_line_30 | NAYY 4x150 SE | 26 | 29 | 0.11536 | 0.208 | 0.08 | 261 | 0 | 0.27 | 1 | 1 | cs | TRUE
31 | LV_3359-1_0_3_line_31 | NAYY 4x150 SE | 28 | 30 | 0.07384 | 0.208 | 0.08 | 261 | 0 | 0.27 | 1 | 1 | cs | TRUE
32 | LV_3359-1_0_3_line_32 | NAYY 4x150 SE | 29 | 31 | 0.11226 | 0.208 | 0.08 | 261 | 0 | 0.27 | 1 | 1 | cs | TRUE
33 | LV_3359-1_0_3_line_33 | NAYY 4x150 SE | 30 | 32 | 0.045193 | 0.208 | 0.08 | 261 | 0 | 0.27 | 1 | 1 | cs | TRUE
34 | LV_3359-1_0_3_line_34 | NAYY 4x150 SE | 31 | 33 | 0.012051 | 0.208 | 0.08 | 261 | 0 | 0.27 | 1 | 1 | cs | TRUE
35 | LV_3359-1_0_3_line_35 | NAYY 4x150 SE | 32 | 111 | 0.0041592 | 0.208 | 0.08 | 261 | 0 | 0.27 | 1 | 1 | cs | TRUE
36 | LV_3359-1_0_3_line_36 | NAYY 4x150 SE | 33 | 34 | 0.078505 | 0.208 | 0.08 | 261 | 0 | 0.27 | 1 | 1 | cs | TRUE
37 | LV_3359-1_0_3_line_37 | NAYY 4x150 SE | 34 | 35 | 0.11682 | 0.208 | 0.08 | 261 | 0 | 0.27 | 1 | 1 | cs | TRUE
38 | LV_3359-1_0_3_line_38 | NAYY 4x150 SE | 35 | 107 | 0.012457 | 0.208 | 0.08 | 261 | 0 | 0.27 | 1 | 1 | cs | TRUE
39 | LV_3359-1_0_3_line_39 | NAYY 4x150 SE | 35 | 106 | 0.072684 | 0.208 | 0.08 | 261 | 0 | 0.27 | 1 | 1 | cs | TRUE
40 | LV_3359-1_0_3_line_40 | NAYY 4x150 SE | 36 | 37 | 0.02125 | 0.208 | 0.08 | 261 | 0 | 0.27 | 1 | 1 | cs | TRUE
41 | LV_3359-1_0_3_line_41 | NAYY 4x150 SE | 36 | 38 | 0.021745 | 0.208 | 0.08 | 261 | 0 | 0.27 | 1 | 1 | cs | TRUE
42 | LV_3359-1_0_3_line_42 | NAYY 4x150 SE | 37 | 106 | 0.027629 | 0.208 | 0.08 | 261 | 0 | 0.27 | 1 | 1 | cs | TRUE
43 | LV_3359-1_0_3_line_43 | NAYY 4x150 SE | 38 | 108 | 0.010083 | 0.208 | 0.08 | 261 | 0 | 0.27 | 1 | 1 | cs | TRUE
44 | LV_3359-1_0_3_line_44 | NAYY 4x150 SE | 39 | 40 | 0.010701 | 0.208 | 0.08 | 261 | 0 | 0.27 | 1 | 1 | cs | TRUE
45 | LV_3359-1_0_3_line_45 | NAYY 4x150 SE | 39 | 41 | 0.039302 | 0.208 | 0.08 | 261 | 0 | 0.27 | 1 | 1 | cs | TRUE
46 | LV_3359-1_0_3_line_46 | NAYY 4x150 SE | 40 | 42 | 0.012586 | 0.208 | 0.08 | 261 | 0 | 0.27 | 1 | 1 | cs | TRUE
47 | LV_3359-1_0_3_line_47 | NAYY 4x150 SE | 41 | 43 | 0.007874 | 0.208 | 0.08 | 261 | 0 | 0.27 | 1 | 1 | cs | TRUE
48 | LV_3359-1_0_3_line_48 | NAYY 4x150 SE | 41 | 44 | 0.034038 | 0.208 | 0.08 | 261 | 0 | 0.27 | 1 | 1 | cs | TRUE
49 | LV_3359-1_0_3_line_49 | NAYY 4x150 SE | 44 | 45 | 0.0037538 | 0.208 | 0.08 | 261 | 0 | 0.27 | 1 | 1 | cs | TRUE
50 | LV_3359-1_0_3_line_50 | NAYY 4x150 SE | 45 | 49 | 0.040069 | 0.208 | 0.08 | 261 | 0 | 0.27 | 1 | 1 | cs | TRUE
51 | LV_3359-1_0_3_line_51 | NAYY 4x150 SE | 46 | 47 | 0.042606 | 0.208 | 0.08 | 261 | 0 | 0.27 | 1 | 1 | cs | TRUE
52 | LV_3359-1_0_3_line_52 | NAYY 4x150 SE | 46 | 48 | 0.004034 | 0.208 | 0.08 | 261 | 0 | 0.27 | 1 | 1 | cs | TRUE
53 | LV_3359-1_0_3_line_54 | NAYY 4x150 SE | 48 | 51 | 0.050344 | 0.208 | 0.08 | 261 | 0 | 0.27 | 1 | 1 | cs | TRUE
54 | LV_3359-1_0_3_line_55 | NAYY 4x150 SE | 49 | 50 | 0.031171 | 0.208 | 0.08 | 261 | 0 | 0.27 | 1 | 1 | cs | TRUE
55 | LV_3359-1_0_3_line_56 | NAYY 4x150 SE | 49 | 52 | 0.046558 | 0.208 | 0.08 | 261 | 0 | 0.27 | 1 | 1 | cs | TRUE
56 | LV_3359-1_0_3_line_57 | NAYY 4x150 SE | 51 | 68 | 0.017433 | 0.208 | 0.08 | 261 | 0 | 0.27 | 1 | 1 | cs | TRUE
57 | LV_3359-1_0_3_line_58 | NAYY 4x150 SE | 51 | 73 | 0.003187 | 0.208 | 0.08 | 261 | 0 | 0.27 | 1 | 1 | cs | TRUE
58 | LV_3359-1_0_3_line_59 | NAYY 4x150 SE | 52 | 53 | 0.097374 | 0.208 | 0.08 | 261 | 0 | 0.27 | 1 | 1 | cs | TRUE
59 | LV_3359-1_0_3_line_60 | NAYY 4x150 SE | 53 | 54 | 0.011345 | 0.208 | 0.08 | 261 | 0 | 0.27 | 1 | 1 | cs | TRUE
60 | LV_3359-1_0_3_line_61 | NAYY 4x150 SE | 54 | 55 | 0.1139 | 0.208 | 0.08 | 261 | 0 | 0.27 | 1 | 1 | cs | TRUE
61 | LV_3359-1_0_3_line_62 | NAYY 4x150 SE | 55 | 56 | 0.16715 | 0.208 | 0.08 | 261 | 0 | 0.27 | 1 | 1 | cs | TRUE
62 | LV_3359-1_0_3_line_63 | NAYY 4x150 SE | 56 | 60 | 0.038134 | 0.208 | 0.08 | 261 | 0 | 0.27 | 1 | 1 | cs | TRUE
63 | LV_3359-1_0_3_line_64 | NAYY 4x150 SE | 57 | 58 | 0.0083411 | 0.208 | 0.08 | 261 | 0 | 0.27 | 1 | 1 | cs | TRUE
64 | LV_3359-1_0_3_line_65 | NAYY 4x150 SE | 57 | 59 | 0.18071 | 0.208 | 0.08 | 261 | 0 | 0.27 | 1 | 1 | cs | TRUE
65 | LV_3359-1_0_3_line_66 | NAYY 4x150 SE | 58 | 60 | 0.02057 | 0.208 | 0.08 | 261 | 0 | 0.27 | 1 | 1 | cs | TRUE
66 | LV_3359-1_0_3_line_67 | NAYY 4x150 SE | 59 | 104 | 0.056149 | 0.208 | 0.08 | 261 | 0 | 0.27 | 1 | 1 | cs | TRUE
67 | LV_3359-1_0_3_line_68 | NAYY 4x150 SE | 61 | 62 | 0.0089775 | 0.208 | 0.08 | 261 | 0 | 0.27 | 1 | 1 | cs | TRUE
68 | LV_3359-1_0_3_line_69 | NAYY 4x150 SE | 61 | 63 | 0.016903 | 0.208 | 0.08 | 261 | 0 | 0.27 | 1 | 1 | cs | TRUE
69 | LV_3359-1_0_3_line_70 | NAYY 4x150 SE | 62 | 64 | 0.021721 | 0.208 | 0.08 | 261 | 0 | 0.27 | 1 | 1 | cs | TRUE
70 | LV_3359-1_0_3_line_71 | NAYY 4x150 SE | 63 | 65 | 0.005599 | 0.208 | 0.08 | 261 | 0 | 0.27 | 1 | 1 | cs | TRUE
71 | LV_3359-1_0_3_line_72 | NAYY 4x150 SE | 64 | 66 | 0.0089743 | 0.208 | 0.08 | 261 | 0 | 0.27 | 1 | 1 | cs | TRUE
72 | LV_3359-1_0_3_line_73 | NAYY 4x150 SE | 65 | 67 | 0.014349 | 0.208 | 0.08 | 261 | 0 | 0.27 | 1 | 1 | cs | TRUE
73 | LV_3359-1_0_3_line_74 | NAYY 4x150 SE | 66 | 68 | 0.025618 | 0.208 | 0.08 | 261 | 0 | 0.27 | 1 | 1 | cs | TRUE
74 | LV_3359-1_0_3_line_75 | NAYY 4x150 SE | 67 | 69 | 0.014511 | 0.208 | 0.08 | 261 | 0 | 0.27 | 1 | 1 | cs | TRUE
75 | LV_3359-1_0_3_line_76 | NAYY 4x150 SE | 69 | 70 | 0.017029 | 0.208 | 0.08 | 261 | 0 | 0.27 | 1 | 1 | cs | TRUE
76 | LV_3359-1_0_3_line_77 | NAYY 4x150 SE | 70 | 81 | 0.0049227 | 0.208 | 0.08 | 261 | 0 | 0.27 | 1 | 1 | cs | TRUE
77 | LV_3359-1_0_3_line_78 | NAYY 4x150 SE | 71 | 72 | 0.051865 | 0.208 | 0.08 | 261 | 0 | 0.27 | 1 | 1 | cs | TRUE
78 | LV_3359-1_0_3_line_79 | NAYY 4x150 SE | 72 | 73 | 0.049368 | 0.208 | 0.08 | 261 | 0 | 0.27 | 1 | 1 | cs | TRUE
79 | LV_3359-1_0_3_line_80 | NAYY 4x150 SE | 73 | 74 | 0.019686 | 0.208 | 0.08 | 261 | 0 | 0.27 | 1 | 1 | cs | TRUE
80 | LV_3359-1_0_3_line_81 | NAYY 4x150 SE | 74 | 75 | 0.032651 | 0.208 | 0.08 | 261 | 0 | 0.27 | 1 | 1 | cs | TRUE
81 | LV_3359-1_0_3_line_82 | NAYY 4x150 SE | 74 | 76 | 0.0099622 | 0.208 | 0.08 | 261 | 0 | 0.27 | 1 | 1 | cs | TRUE
82 | LV_3359-1_0_3_line_83 | NAYY 4x150 SE | 75 | 77 | 0.028764 | 0.208 | 0.08 | 261 | 0 | 0.27 | 1 | 1 | cs | TRUE
83 | LV_3359-1_0_3_line_84 | NAYY 4x150 SE | 76 | 78 | 0.014879 | 0.208 | 0.08 | 261 | 0 | 0.27 | 1 | 1 | cs | TRUE
84 | LV_3359-1_0_3_line_85 | NAYY 4x150 SE | 77 | 100 | 0.019716 | 0.208 | 0.08 | 261 | 0 | 0.27 | 1 | 1 | cs | TRUE
85 | LV_3359-1_0_3_line_86 | NAYY 4x150 SE | 78 | 97 | 0.063093 | 0.208 | 0.08 | 261 | 0 | 0.27 | 1 | 1 | cs | TRUE
86 | LV_3359-1_0_3_line_87 | NAYY 4x150 SE | 79 | 99 | 0.041443 | 0.208 | 0.08 | 261 | 0 | 0.27 | 1 | 1 | cs | TRUE
87 | LV_3359-1_0_3_line_88 | NAYY 4x150 SE | 80 | 81 | 0.020447 | 0.208 | 0.08 | 261 | 0 | 0.27 | 1 | 1 | cs | TRUE
88 | LV_3359-1_0_3_line_89 | NAYY 4x150 SE | 80 | 82 | 0.010252 | 0.208 | 0.08 | 261 | 0 | 0.27 | 1 | 1 | cs | TRUE
89 | LV_3359-1_0_3_line_90 | NAYY 4x150 SE | 82 | 83 | 0.010443 | 0.208 | 0.08 | 261 | 0 | 0.27 | 1 | 1 | cs | TRUE
90 | LV_3359-1_0_3_line_91 | NAYY 4x150 SE | 83 | 84 | 0.023456 | 0.208 | 0.08 | 261 | 0 | 0.27 | 1 | 1 | cs | TRUE
91 | LV_3359-1_0_3_line_92 | NAYY 4x150 SE | 84 | 85 | 0.0049744 | 0.208 | 0.08 | 261 | 0 | 0.27 | 1 | 1 | cs | TRUE
92 | LV_3359-1_0_3_line_93 | NAYY 4x150 SE | 85 | 86 | 0.020305 | 0.208 | 0.08 | 261 | 0 | 0.27 | 1 | 1 | cs | TRUE
93 | LV_3359-1_0_3_line_94 | NAYY 4x150 SE | 86 | 94 | 0.0029381 | 0.208 | 0.08 | 261 | 0 | 0.27 | 1 | 1 | cs | TRUE
94 | LV_3359-1_0_3_line_95 | NAYY 4x150 SE | 87 | 88 | 0.011552 | 0.208 | 0.08 | 261 | 0 | 0.27 | 1 | 1 | cs | TRUE
95 | LV_3359-1_0_3_line_96 | NAYY 4x150 SE | 87 | 89 | 0.023723 | 0.208 | 0.08 | 261 | 0 | 0.27 | 1 | 1 | cs | TRUE
96 | LV_3359-1_0_3_line_97 | NAYY 4x150 SE | 88 | 90 | 0.020352 | 0.208 | 0.08 | 261 | 0 | 0.27 | 1 | 1 | cs | TRUE
97 | LV_3359-1_0_3_line_98 | NAYY 4x150 SE | 89 | 91 | 0.025509 | 0.208 | 0.08 | 261 | 0 | 0.27 | 1 | 1 | cs | TRUE
98 | LV_3359-1_0_3_line_99 | NAYY 4x150 SE | 90 | 92 | 0.018729 | 0.208 | 0.08 | 261 | 0 | 0.27 | 1 | 1 | cs | TRUE
99 | LV_3359-1_0_3_line_100 | NAYY 4x150 SE | 91 | 93 | 0.0068778 | 0.208 | 0.08 | 261 | 0 | 0.27 | 1 | 1 | cs | TRUE
100 | LV_3359-1_0_3_line_101 | NAYY 4x150 SE | 92 | 94 | 0.0048569 | 0.208 | 0.08 | 261 | 0 | 0.27 | 1 | 1 | cs | TRUE
101 | LV_3359-1_0_3_line_102 | NAYY 4x150 SE | 95 | 96 | 0.026338 | 0.208 | 0.08 | 261 | 0 | 0.27 | 1 | 1 | cs | TRUE
102 | LV_3359-1_0_3_line_103 | NAYY 4x150 SE | 96 | 101 | 0.022137 | 0.208 | 0.08 | 261 | 0 | 0.27 | 1 | 1 | cs | TRUE
103 | LV_3359-1_0_3_line_104 | NAYY 4x150 SE | 97 | 98 | 0.00022435 | 0.208 | 0.08 | 261 | 0 | 0.27 | 1 | 1 | cs | TRUE
104 | LV_3359-1_0_3_line_105 | NAYY 4x150 SE | 98 | 99 | 0.020165 | 0.208 | 0.08 | 261 | 0 | 0.27 | 1 | 1 | cs | TRUE
105 | LV_3359-1_0_3_line_106 | NAYY 4x150 SE | 100 | 103 | 0.0050987 | 0.208 | 0.08 | 261 | 0 | 0.27 | 1 | 1 | cs | TRUE
106 | LV_3359-1_0_3_line_107 | NAYY 4x150 SE | 101 | 102 | 0.0025629 | 0.208 | 0.08 | 261 | 0 | 0.27 | 1 | 1 | cs | TRUE
107 | LV_3359-1_0_3_line_108 | NAYY 4x150 SE | 102 | 103 | 0.025698 | 0.208 | 0.08 | 261 | 0 | 0.27 | 1 | 1 | cs | TRUE
108 | LV_3359-1_0_3_line_109 | NAYY 4x150 SE | 104 | 105 | 0.16574 | 0.208 | 0.08 | 261 | 0 | 0.27 | 1 | 1 | cs | TRUE
109 | LV_3359-1_0_3_line_110 | NAYY 4x150 SE | 105 | 109 | 0.063692 | 0.208 | 0.08 | 261 | 0 | 0.27 | 1 | 1 | cs | TRUE
110 | LV_3359-1_0_3_line_111 | NAYY 4x150 SE | 109 | 110 | 0.047279 | 0.208 | 0.08 | 261 | 0 | 0.27 | 1 | 1 | cs | TRUE
111 | LV_3359-1_0_3_line_112 | NAYY 4x150 SE | 110 | 115 | 0.086737 | 0.208 | 0.08 | 261 | 0 | 0.27 | 1 | 1 | cs | TRUE
112 | LV_3359-1_0_3_line_113 | NAYY 4x150 SE | 112 | 113 | 0.042791 | 0.208 | 0.08 | 261 | 0 | 0.27 | 1 | 1 | cs | TRUE
113 | LV_3359-1_0_3_line_114 | NAYY 4x150 SE | 112 | 114 | 0.044065 | 0.208 | 0.08 | 261 | 0 | 0.27 | 1 | 1 | cs | TRUE
114 | LV_3359-1_0_3_line_115 | NAYY 4x150 SE | 113 | 115 | 0.005112 | 0.208 | 0.08 | 261 | 0 | 0.27 | 1 | 1 | cs | TRUE
115 | LV_3359-1_0_3_line_116 | NAYY 4x150 SE | 114 | 116 | 0.15864 | 0.208 | 0.08 | 261 | 0 | 0.27 | 1 | 1 | cs | TRUE
116 | LV_3359-1_0_3_line_117 | NAYY 4x150 SE | 116 | 148 | 0.019573 | 0.208 | 0.08 | 261 | 0 | 0.27 | 1 | 1 | cs | TRUE
117 | LV_3359-1_0_3_line_118 | NAYY 4x150 SE | 117 | 118 | 0.040245 | 0.208 | 0.08 | 261 | 0 | 0.27 | 1 | 1 | cs | TRUE
118 | LV_3359-1_0_3_line_119 | NAYY 4x150 SE | 118 | 119 | 0.04097 | 0.208 | 0.08 | 261 | 0 | 0.27 | 1 | 1 | cs | TRUE
119 | LV_3359-1_0_3_line_120 | NAYY 4x150 SE | 119 | 174 | 0.014962 | 0.208 | 0.08 | 261 | 0 | 0.27 | 1 | 1 | cs | TRUE
120 | LV_3359-1_0_3_line_121 | NAYY 4x150 SE | 119 | 168 | 0.004556 | 0.208 | 0.08 | 261 | 0 | 0.27 | 1 | 1 | cs | TRUE
121 | LV_3359-1_0_3_line_122 | NAYY 4x150 SE | 120 | 121 | 0.017514 | 0.208 | 0.08 | 261 | 0 | 0.27 | 1 | 1 | cs | TRUE
122 | LV_3359-1_0_3_line_123 | NAYY 4x150 SE | 120 | 122 | 0.008715 | 0.208 | 0.08 | 261 | 0 | 0.27 | 1 | 1 | cs | TRUE
123 | LV_3359-1_0_3_line_124 | NAYY 4x150 SE | 121 | 123 | 0.008854 | 0.208 | 0.08 | 261 | 0 | 0.27 | 1 | 1 | cs | TRUE
124 | LV_3359-1_0_3_line_125 | NAYY 4x150 SE | 121 | 124 | 0.041109 | 0.208 | 0.08 | 261 | 0 | 0.27 | 1 | 1 | cs | TRUE
125 | LV_3359-1_0_3_line_126 | NAYY 4x150 SE | 123 | 125 | 0.019295 | 0.208 | 0.08 | 261 | 0 | 0.27 | 1 | 1 | cs | TRUE
126 | LV_3359-1_0_3_line_127 | NAYY 4x150 SE | 123 | 126 | 0.012008 | 0.208 | 0.08 | 261 | 0 | 0.27 | 1 | 1 | cs | TRUE
127 | LV_3359-1_0_3_line_128 | NAYY 4x150 SE | 124 | 127 | 0.0023243 | 0.208 | 0.08 | 261 | 0 | 0.27 | 1 | 1 | cs | TRUE
128 | LV_3359-1_0_3_line_129 | NAYY 4x150 SE | 125 | 128 | 0.043776 | 0.208 | 0.08 | 261 | 0 | 0.27 | 1 | 1 | cs | TRUE
129 | LV_3359-1_0_3_line_130 | NAYY 4x150 SE | 125 | 129 | 0.0243 | 0.208 | 0.08 | 261 | 0 | 0.27 | 1 | 1 | cs | TRUE
130 | LV_3359-1_0_3_line_131 | NAYY 4x150 SE | 126 | 130 | 0.025622 | 0.208 | 0.08 | 261 | 0 | 0.27 | 1 | 1 | cs | TRUE
131 | LV_3359-1_0_3_line_132 | NAYY 4x150 SE | 127 | 131 | 0.0072158 | 0.208 | 0.08 | 261 | 0 | 0.27 | 1 | 1 | cs | TRUE
132 | LV_3359-1_0_3_line_133 | NAYY 4x150 SE | 127 | 132 | 0.034848 | 0.208 | 0.08 | 261 | 0 | 0.27 | 1 | 1 | cs | TRUE
133 | LV_3359-1_0_3_line_134 | NAYY 4x150 SE | 129 | 190 | 0.010905 | 0.208 | 0.08 | 261 | 0 | 0.27 | 1 | 1 | cs | TRUE
134 | LV_3359-1_0_3_line_135 | NAYY 4x150 SE | 129 | 189 | 0.004995 | 0.208 | 0.08 | 261 | 0 | 0.27 | 1 | 1 | cs | TRUE
135 | LV_3359-1_0_3_line_136 | NAYY 4x150 SE | 130 | 185 | 0.051415 | 0.208 | 0.08 | 261 | 0 | 0.27 | 1 | 1 | cs | TRUE
136 | LV_3359-1_0_3_line_137 | NAYY 4x150 SE | 130 | 183 | 0.010332 | 0.208 | 0.08 | 261 | 0 | 0.27 | 1 | 1 | cs | TRUE
137 | LV_3359-1_0_3_line_138 | NAYY 4x150 SE | 131 | 151 | 0.025764 | 0.208 | 0.08 | 261 | 0 | 0.27 | 1 | 1 | cs | TRUE
138 | LV_3359-1_0_3_line_139 | NAYY 4x150 SE | 132 | 145 | 0.021923 | 0.208 | 0.08 | 261 | 0 | 0.27 | 1 | 1 | cs | TRUE
139 | LV_3359-1_0_3_line_140 | NAYY 4x150 SE | 133 | 134 | 0.036973 | 0.208 | 0.08 | 261 | 0 | 0.27 | 1 | 1 | cs | TRUE
140 | LV_3359-1_0_3_line_141 | NAYY 4x150 SE | 133 | 135 | 0.0045053 | 0.208 | 0.08 | 261 | 0 | 0.27 | 1 | 1 | cs | TRUE
141 | LV_3359-1_0_3_line_142 | NAYY 4x150 SE | 134 | 136 | 0.074734 | 0.208 | 0.08 | 261 | 0 | 0.27 | 1 | 1 | cs | TRUE
142 | LV_3359-1_0_3_line_143 | NAYY 4x150 SE | 134 | 137 | 0.005206 | 0.208 | 0.08 | 261 | 0 | 0.27 | 1 | 1 | cs | TRUE
143 | LV_3359-1_0_3_line_144 | NAYY 4x150 SE | 137 | 142 | 0.04412 | 0.208 | 0.08 | 261 | 0 | 0.27 | 1 | 1 | cs | TRUE
144 | LV_3359-1_0_3_line_145 | NAYY 4x150 SE | 137 | 143 | 0.11418 | 0.208 | 0.08 | 261 | 0 | 0.27 | 1 | 1 | cs | TRUE
145 | LV_3359-1_0_3_line_146 | NAYY 4x150 SE | 138 | 139 | 0.002867 | 0.208 | 0.08 | 261 | 0 | 0.27 | 1 | 1 | cs | TRUE
146 | LV_3359-1_0_3_line_147 | NAYY 4x150 SE | 138 | 140 | 0.004507 | 0.208 | 0.08 | 261 | 0 | 0.27 | 1 | 1 | cs | TRUE
147 | LV_3359-1_0_3_line_148 | NAYY 4x150 SE | 138 | 141 | 0.031743 | 0.208 | 0.08 | 261 | 0 | 0.27 | 1 | 1 | cs | TRUE
148 | LV_3359-1_0_3_line_149 | NAYY 4x150 SE | 139 | 144 | 0.020613 | 0.208 | 0.08 | 261 | 0 | 0.27 | 1 | 1 | cs | TRUE
149 | LV_3359-1_0_3_line_150 | NAYY 4x150 SE | 139 | 145 | 0.009822 | 0.208 | 0.08 | 261 | 0 | 0.27 | 1 | 1 | cs | TRUE
150 | LV_3359-1_0_3_line_151 | NAYY 4x150 SE | 140 | 142 | 0.027273 | 0.208 | 0.08 | 261 | 0 | 0.27 | 1 | 1 | cs | TRUE
151 | LV_3359-1_0_3_line_152 | NAYY 4x150 SE | 140 | 146 | 0.0039332 | 0.208 | 0.08 | 261 | 0 | 0.27 | 1 | 1 | cs | TRUE
152 | LV_3359-1_0_3_line_153 | NAYY 4x150 SE | 141 | 147 | 0.062313 | 0.208 | 0.08 | 261 | 0 | 0.27 | 1 | 1 | cs | TRUE
153 | LV_3359-1_0_3_line_154 | NAYY 4x150 SE | 142 | 148 | 0.027236 | 0.208 | 0.08 | 261 | 0 | 0.27 | 1 | 1 | cs | TRUE
154 | LV_3359-1_0_3_line_155 | NAYY 4x150 SE | 144 | 152 | 0.045041 | 0.208 | 0.08 | 261 | 0 | 0.27 | 1 | 1 | cs | TRUE
155 | LV_3359-1_0_3_line_156 | NAYY 4x150 SE | 145 | 149 | 0.029843 | 0.208 | 0.08 | 261 | 0 | 0.27 | 1 | 1 | cs | TRUE
156 | LV_3359-1_0_3_line_157 | NAYY 4x150 SE | 147 | 168 | 0.012467 | 0.208 | 0.08 | 261 | 0 | 0.27 | 1 | 1 | cs | TRUE
157 | LV_3359-1_0_3_line_158 | NAYY 4x150 SE | 149 | 150 | 0.019648 | 0.208 | 0.08 | 261 | 0 | 0.27 | 1 | 1 | cs | TRUE
158 | LV_3359-1_0_3_line_159 | NAYY 4x150 SE | 150 | 153 | 0.04382 | 0.208 | 0.08 | 261 | 0 | 0.27 | 1 | 1 | cs | TRUE
159 | LV_3359-1_0_3_line_160 | NAYY 4x150 SE | 151 | 154 | 0.034103 | 0.208 | 0.08 | 261 | 0 | 0.27 | 1 | 1 | cs | TRUE
160 | LV_3359-1_0_3_line_161 | NAYY 4x150 SE | 155 | 156 | 0.019788 | 0.208 | 0.08 | 261 | 0 | 0.27 | 1 | 1 | cs | TRUE
161 | LV_3359-1_0_3_line_162 | NAYY 4x150 SE | 155 | 157 | 0.0015893 | 0.208 | 0.08 | 261 | 0 | 0.27 | 1 | 1 | cs | TRUE
162 | LV_3359-1_0_3_line_163 | NAYY 4x150 SE | 156 | 158 | 0.0016156 | 0.208 | 0.08 | 261 | 0 | 0.27 | 1 | 1 | cs | TRUE
163 | LV_3359-1_0_3_line_164 | NAYY 4x150 SE | 157 | 159 | 0.033683 | 0.208 | 0.08 | 261 | 0 | 0.27 | 1 | 1 | cs | TRUE
164 | LV_3359-1_0_3_line_165 | NAYY 4x150 SE | 158 | 160 | 0.004986 | 0.208 | 0.08 | 261 | 0 | 0.27 | 1 | 1 | cs | TRUE
165 | LV_3359-1_0_3_line_166 | NAYY 4x150 SE | 159 | 161 | 0.0057726 | 0.208 | 0.08 | 261 | 0 | 0.27 | 1 | 1 | cs | TRUE
166 | LV_3359-1_0_3_line_167 | NAYY 4x150 SE | 161 | 162 | 0.018045 | 0.208 | 0.08 | 261 | 0 | 0.27 | 1 | 1 | cs | TRUE
167 | LV_3359-1_0_3_line_168 | NAYY 4x150 SE | 162 | 189 | 0.028153 | 0.208 | 0.08 | 261 | 0 | 0.27 | 1 | 1 | cs | TRUE
168 | LV_3359-1_0_3_line_169 | NAYY 4x150 SE | 163 | 164 | 0.012252 | 0.208 | 0.08 | 261 | 0 | 0.27 | 1 | 1 | cs | TRUE
169 | LV_3359-1_0_3_line_170 | NAYY 4x150 SE | 163 | 165 | 0.0098463 | 0.208 | 0.08 | 261 | 0 | 0.27 | 1 | 1 | cs | TRUE
170 | LV_3359-1_0_3_line_171 | NAYY 4x150 SE | 164 | 166 | 0.013933 | 0.208 | 0.08 | 261 | 0 | 0.27 | 1 | 1 | cs | TRUE
171 | LV_3359-1_0_3_line_172 | NAYY 4x150 SE | 164 | 167 | 0.016812 | 0.208 | 0.08 | 261 | 0 | 0.27 | 1 | 1 | cs | TRUE
172 | LV_3359-1_0_3_line_173 | NAYY 4x150 SE | 165 | 168 | 0.027358 | 0.208 | 0.08 | 261 | 0 | 0.27 | 1 | 1 | cs | TRUE
173 | LV_3359-1_0_3_line_174 | NAYY 4x150 SE | 165 | 169 | 0.063164 | 0.208 | 0.08 | 261 | 0 | 0.27 | 1 | 1 | cs | TRUE
174 | LV_3359-1_0_3_line_175 | NAYY 4x150 SE | 167 | 170 | 0.006305 | 0.208 | 0.08 | 261 | 0 | 0.27 | 1 | 1 | cs | TRUE
175 | LV_3359-1_0_3_line_176 | NAYY 4x150 SE | 167 | 171 | 0.01197 | 0.208 | 0.08 | 261 | 0 | 0.27 | 1 | 1 | cs | TRUE
176 | LV_3359-1_0_3_line_177 | NAYY 4x150 SE | 170 | 172 | 0.022361 | 0.208 | 0.08 | 261 | 0 | 0.27 | 1 | 1 | cs | TRUE
177 | LV_3359-1_0_3_line_178 | NAYY 4x150 SE | 170 | 173 | 0.015629 | 0.208 | 0.08 | 261 | 0 | 0.27 | 1 | 1 | cs | TRUE
178 | LV_3359-1_0_3_line_179 | NAYY 4x150 SE | 173 | 175 | 0.030969 | 0.208 | 0.08 | 261 | 0 | 0.27 | 1 | 1 | cs | TRUE
179 | LV_3359-1_0_3_line_180 | NAYY 4x150 SE | 175 | 176 | 0.0099168 | 0.208 | 0.08 | 261 | 0 | 0.27 | 1 | 1 | cs | TRUE
180 | LV_3359-1_0_3_line_181 | NAYY 4x150 SE | 176 | 177 | 0.075502 | 0.208 | 0.08 | 261 | 0 | 0.27 | 1 | 1 | cs | TRUE
181 | LV_3359-1_0_3_line_182 | NAYY 4x150 SE | 176 | 178 | 0.0071553 | 0.208 | 0.08 | 261 | 0 | 0.27 | 1 | 1 | cs | TRUE
182 | LV_3359-1_0_3_line_183 | NAYY 4x150 SE | 178 | 179 | 0.010496 | 0.208 | 0.08 | 261 | 0 | 0.27 | 1 | 1 | cs | TRUE
183 | LV_3359-1_0_3_line_184 | NAYY 4x150 SE | 180 | 181 | 0.014734 | 0.208 | 0.08 | 261 | 0 | 0.27 | 1 | 1 | cs | TRUE
184 | LV_3359-1_0_3_line_185 | NAYY 4x150 SE | 180 | 182 | 0.068366 | 0.208 | 0.08 | 261 | 0 | 0.27 | 1 | 1 | cs | TRUE
185 | LV_3359-1_0_3_line_186 | NAYY 4x150 SE | 181 | 183 | 0.014664 | 0.208 | 0.08 | 261 | 0 | 0.27 | 1 | 1 | cs | TRUE
186 | LV_3359-1_0_3_line_187 | NAYY 4x150 SE | 181 | 184 | 0.014792 | 0.208 | 0.08 | 261 | 0 | 0.27 | 1 | 1 | cs | TRUE
187 | LV_3359-1_0_3_line_188 | NAYY 4x150 SE | 185 | 191 | 0.0092373 | 0.208 | 0.08 | 261 | 0 | 0.27 | 1 | 1 | cs | TRUE
188 | LV_3359-1_0_3_line_189 | NAYY 4x150 SE | 186 | 187 | 0.020731 | 0.208 | 0.08 | 261 | 0 | 0.27 | 1 | 1 | cs | TRUE
189 | LV_3359-1_0_3_line_190 | NAYY 4x150 SE | 186 | 188 | 0.020428 | 0.208 | 0.08 | 261 | 0 | 0.27 | 1 | 1 | cs | TRUE
190 | LV_3359-1_0_3_line_191 | NAYY 4x150 SE | 188 | 189 | 0.02227 | 0.208 | 0.08 | 261 | 0 | 0.27 | 1 | 1 | cs | TRUE
191 | LV_3359-1_0_3_line_192 | NAYY 4x150 SE | 190 | 192 | 0.010587 | 0.208 | 0.08 | 261 | 0 | 0.27 | 1 | 1 | cs | TRUE

## trafo
| name | std_type | hv_bus | lv_bus | sn_mva | vn_hv_kv | vn_lv_kv | vk_percent | vkr_percent | pfe_kw | i0_percent | shift_degree | tap_side | tap_neutral | tap_min | tap_max | tap_step_percent | tap_step_degree | tap_pos | tap_phase_shifter | parallel | df | in_service
0 | LV_3359-1_0_3_trafo_86 | 0.25 MVA 20/0.4 kV | 194 | 35 | 0.25 | 20 | 0.4 | 6 | 1.44 | 0.8 | 0.32 | 150 | hv | 0 | -2 | 2 | 2.5 | 0 | 0 | FALSE | 1 | 1 | TRUE

## line_geodata
| x0 | y0 | x1 | y1 | x2 | y2 | x3 | y3 | x4 | y4 | x5 | y5 | x6 | y6 | x7 | y7 | x8 | y8 | x9 | y9
0 | 2742837.9793 | 1228114.0278 | 2742854.6124 | 1228127.4149
1 | 2742805.5039 | 1228087.8901 | 2742837.9793 | 1228114.0278
2 | 2742873.8545 | 1228129.8231 | 2742854.6124 | 1228127.4149 | 2742854.6124 | 1228127.4149
3 | 2742805.5039 | 1228087.8901 | 2742796.2122 | 1228082.0953
4 | 2742805.5039 | 1228087.8901 | 2742804.3974 | 1228085.7293
5 | 2742873.8545 | 1228129.8231 | 2742974.6746 | 1228178.7775
6 | 2742796.2122 | 1228082.0953 | 2742792.5322 | 1228084.1199 | 2742787.823 | 1228090.1677 | 2742774.0589 | 1228115.9155 | 2742772.0066 | 1228123.0836
7 | 2742796.2122 | 1228082.0953 | 2742791.7083 | 1228079.2848 | 2742776.9943 | 1228071.9808 | 2742758.9014 | 1228065.5298 | 2742744.2733 | 1228061.653
8 | 2742804.3974 | 1228085.7293 | 2742769.7672 | 1228018.1046 | 2742768.8498 | 1228005.4819
9 | 2742761.5417 | 1228258.8806 | 2742772.0066 | 1228123.0836
10 | 2742711.8767 | 1228352.6346 | 2742728.8109 | 1228324.1231 | 2742756.5852 | 1228273.701 | 2742761.5417 | 1228258.8806
11 | 2742676.7243 | 1228426.3855 | 2742676.1946 | 1228420.3452 | 2742674.9416 | 1228410.9625 | 2742677.2376 | 1228405.0013 | 2742700.0111 | 1228378.124 | 2742707.978 | 1228359.1985 | 2742711.8767 | 1228352.6346
12 | 2743012.4255 | 1228147.0682 | 2742993.5018 | 1228164.1394 | 2742982.9382 | 1228169.3122 | 2742974.6746 | 1228178.7775
13 | 2742993.9657 | 1228144.8559 | 2742998.6898 | 1228130.0075
14 | 2743012.4255 | 1228147.0682 | 2742993.9657 | 1228144.8559
15 | 2743125.68 | 1228267.1332 | 2743012.4255 | 1228147.0682
16 | 2743118.542 | 1228279.136 | 2743125.68 | 1228267.1332
17 | 2742576.52 | 1228341.0237 | 2742570.567 | 1228327.912
18 | 2742587.6274 | 1228354.6685 | 2742579.2593 | 1228347.057 | 2742576.52 | 1228341.0237
19 | 2742570.567 | 1228327.912 | 2742577.0114 | 1228186.9963
20 | 2742604.8918 | 1228370.3719 | 2742587.6274 | 1228354.6685
21 | 2742627.7499 | 1228391.1633 | 2742604.8918 | 1228370.3719
22 | 2742627.7499 | 1228391.1633 | 2742628.0829 | 1228391.4662 | 2742639.1371 | 1228409.4462
23 | 2742656.2754 | 1228466.0186 | 2742647.4026 | 1228422.8903 | 2742639.1371 | 1228409.4462
24 | 2742656.2754 | 1228466.0186 | 2742676.7243 | 1228426.3855
25 | 2742656.2754 | 1228466.0186 | 2742658.2916 | 1228475.82 | 2742686.7427 | 1228499.0039
26 | 2742771.4998 | 1228581.2729 | 2742760.1861 | 1228576.9373
27 | 2742771.4998 | 1228581.2729 | 2742780.6161 | 1228582.3482
28 | 2742771.4998 | 1228581.2729 | 2742768.7693 | 1228585.7557 | 2742768.3448 | 1228593.6413 | 2742758.3146 | 1228604.9638
29 | 2742780.6161 | 1228582.3482 | 2742780.9524 | 1228578.1303
30 | 2742780.6161 | 1228582.3482 | 2742780.315 | 1228586.0442 | 2742783.018 | 1228591.8586 | 2742789.1234 | 1228596.4648 | 2742802.9932 | 1228610.7658 | 2742819.5136 | 1228629.59 | 2742849.3656 | 1228672.9309
31 | 2742780.9524 | 1228578.1303 | 2742774.7701 | 1228570.731 | 2742765.8926 | 1228563.5005 | 2742725.0012 | 1228530.1795
32 | 2742849.3656 | 1228672.9309 | 2742943.3142 | 1228734.3779
33 | 2742725.0012 | 1228530.1795 | 2742689.967 | 1228501.6312
34 | 2742940.9784 | 1228745.4537 | 2742940.9784 | 1228745.4537 | 2742944.232 | 1228740.0271 | 2742943.3142 | 1228734.3779
35 | 2742686.7427 | 1228499.0039 | 2742689.967 | 1228501.6312
36 | 2742940.9784 | 1228745.4537 | 2742932.8322 | 1228749.4392 | 2742920.8948 | 1228751.2651 | 2742904.7653 | 1228759.7183 | 2742875.9669 | 1228786.2387
37 | 2742875.9669 | 1228786.2387 | 2742775.397 | 1228845.665
38 | 2742764.6987 | 1228840.7261 | 2742767.7707 | 1228844.1139 | 2742771.5647 | 1228845.5284 | 2742775.397 | 1228845.665
39 | 2742756.614 | 1228779.3671 | 2742756.004 | 1228783.9343 | 2742757.001 | 1228788.1841 | 2742761.7104 | 1228792.8346 | 2742765.7811 | 1228800.717 | 2742773.5506 | 1228817.4515 | 2742777.3108 | 1228829.7414 | 2742778.3728 | 1228837.596 | 2742778.0807 | 1228842.1819 | 2742775.397 | 1228845.665
40 | 2742711.5881 | 1228763.2281 | 2742732.6449 | 1228765.4909 | 2742732.7073 | 1228765.5266
41 | 2742711.5881 | 1228763.2281 | 2742713.9596 | 1228770.5359 | 2742724.999 | 1228779.2466
42 | 2742756.614 | 1228779.3671 | 2742755.0998 | 1228778.341 | 2742732.7073 | 1228765.5266
43 | 2742732.915 | 1228785.4927 | 2742724.999 | 1228779.2466
44 | 2742946.2637 | 1228559.9247 | 2742955.8353 | 1228555.1387
45 | 2742990.7529 | 1228537.1004 | 2742958.436 | 1228553.8384 | 2742955.8353 | 1228555.1387
46 | 2742946.2637 | 1228559.9247 | 2742935.0062 | 1228565.5535
47 | 2742990.7529 | 1228537.1004 | 2742997.8734 | 1228533.7393
48 | 2742990.7529 | 1228537.1004 | 2742999.9013 | 1228538.7329 | 2743024.3678 | 1228535.032
49 | 2743028.0793 | 1228534.4706 | 2743024.3678 | 1228535.032
50 | 2743067.7368 | 1228528.7886 | 2743061.11 | 1228529.4742 | 2743028.0793 | 1228534.4706
51 | 2743052.136 | 1228488.1555 | 2743067.8369 | 1228485.2639 | 2743077.1619 | 1228490.2703 | 2743085.3635 | 1228497.5407 | 2743081.9841 | 1228501.3567
52 | 2743052.136 | 1228488.1555 | 2743053.3934 | 1228484.3225
53 | 2743067.5058 | 1228436.0349 | 2743062.4767 | 1228456.6321 | 2743053.3934 | 1228484.3225
54 | 2743067.7368 | 1228528.7886 | 2743077.4853 | 1228506.4368 | 2743081.9841 | 1228501.3567
55 | 2743067.7368 | 1228528.7886 | 2743084.6659 | 1228527.1499 | 2743109.8228 | 1228524.1302 | 2743113.9268 | 1228525.0798
56 | 2743067.5058 | 1228436.0349 | 2743055.1787 | 1228448.3615
57 | 2743068.2098 | 1228432.9269 | 2743067.5058 | 1228436.0349
58 | 2743113.9268 | 1228525.0798 | 2743125.6463 | 1228527.7918 | 2743135.6201 | 1228521.593 | 2743139.9858 | 1228508.7201 | 2743146.117 | 1228505.3202 | 2743148.5836 | 1228506.4584 | 2743154.3376 | 1228529.1056 | 2743167.1029 | 1228538.5656 | 2743174.9177 | 1228546.3436
59 | 2743182.0193 | 1228555.1434 | 2743177.7634 | 1228549.1759 | 2743174.9177 | 1228546.3436
60 | 2743257.2172 | 1228637.7356 | 2743249.9286 | 1228632.9202 | 2743230.0243 | 1228622.4539 | 2743182.0193 | 1228555.1434
61 | 2743257.2172 | 1228637.7356 | 2743132.0058 | 1228748.472
62 | 2743132.0058 | 1228748.472 | 2743125.3168 | 1228768.1172 | 2743128.8338 | 1228783.2373 | 2743129.1252 | 1228785.0719
63 | 2743136.3261 | 1228802.3032 | 2743143.9809 | 1228805.6165
64 | 2743143.9809 | 1228805.6165 | 2743199.6975 | 1228977.5248
65 | 2743136.3261 | 1228802.3032 | 2743131.5325 | 1228800.2283 | 2743129.1252 | 1228785.0719
66 | 2743199.6975 | 1228977.5248 | 2743186.546 | 1228976.5851 | 2743169.0354 | 1228980.3892 | 2743147.5547 | 1228979.7161 | 2743144.1285 | 1228978.773
67 | 2743009.4809 | 1228480.65 | 2743000.8572 | 1228483.1454
68 | 2742984.6205 | 1228487.8438 | 2743000.8572 | 1228483.1454
69 | 2743009.4809 | 1228480.65 | 2743011.1272 | 1228480.1736 | 2743028.0228 | 1228469.4573
70 | 2742984.6205 | 1228487.8438 | 2742979.2421 | 1228489.4001
71 | 2743035.6012 | 1228464.6505 | 2743028.0228 | 1228469.4573
72 | 2742965.459 | 1228493.3885 | 2742979.2421 | 1228489.4001
73 | 2743035.6012 | 1228464.6505 | 2743044.5912 | 1228458.9484 | 2743055.1787 | 1228448.3615
74 | 2742965.459 | 1228493.3885 | 2742962.4465 | 1228494.2603 | 2742951.1524 | 1228492.9055
75 | 2742934.2446 | 1228490.8773 | 2742951.1524 | 1228492.9055
76 | 2742934.2446 | 1228490.8773 | 2742929.3569 | 1228490.291
77 | 2743114.1983 | 1228441.9704 | 2743124.9522 | 1228426.9199 | 2743132.8757 | 1228412.687 | 2743132.5831 | 1228395.6115
78 | 2743068.2098 | 1228432.9269 | 2743085.7428 | 1228435.1839 | 2743112.1098 | 1228444.8934 | 2743114.1983 | 1228441.9704
79 | 2743068.2098 | 1228432.9269 | 2743072.5458 | 1228413.7255
80 | 2743072.5458 | 1228413.7255 | 2743039.8965 | 1228413.3617
81 | 2743072.5458 | 1228413.7255 | 2743075.8545 | 1228404.3288
82 | 2743039.8965 | 1228413.3617 | 2743039.8588 | 1228413.3613 | 2743012.3878 | 1228421.7587
83 | 2743081.214 | 1228390.4554 | 2743078.2499 | 1228397.5262 | 2743075.8545 | 1228404.3288
84 | 2742993.5331 | 1228427.5222 | 2743012.3878 | 1228421.7587
85 | 2743081.214 | 1228390.4554 | 2743090.7482 | 1228367.7118 | 2743102.3948 | 1228349.9764 | 2743107.2452 | 1228338.6943 | 2743107.102 | 1228333.7625
86 | 2743118.542 | 1228279.136 | 2743114.3827 | 1228282.8058 | 2743108.2897 | 1228288.075 | 2743102.8019 | 1228296.2279 | 2743101.2843 | 1228306.6783 | 2743103.2492 | 1228313.8679
87 | 2742909.0553 | 1228487.8557 | 2742929.3569 | 1228490.291
88 | 2742909.0553 | 1228487.8557 | 2742898.8765 | 1228486.6347
89 | 2742888.5079 | 1228485.391 | 2742898.8765 | 1228486.6347
90 | 2742888.5079 | 1228485.391 | 2742865.2184 | 1228482.5973
91 | 2742860.2794 | 1228482.0048 | 2742865.2184 | 1228482.5973
92 | 2742840.2404 | 1228478.9294 | 2742845.3372 | 1228480.2124 | 2742860.2794 | 1228482.0048
93 | 2742840.2404 | 1228478.9294 | 2742837.3912 | 1228478.2122
94 | 2742799.2254 | 1228447.9771 | 2742799.2254 | 1228447.9771 | 2742798.804 | 1228459.5215
95 | 2742799.2254 | 1228447.9771 | 2742808.3192 | 1228437.375 | 2742817.6608 | 1228434.5661
96 | 2742798.804 | 1228459.5215 | 2742798.804 | 1228459.5215 | 2742814.5188 | 1228472.4546
97 | 2742817.6608 | 1228434.5661 | 2742818.7651 | 1228434.2341 | 2742843.1044 | 1228435.1192
98 | 2742814.5188 | 1228472.4546 | 2742814.5188 | 1228472.4546 | 2742832.6813 | 1228477.0266
99 | 2742843.1044 | 1228435.1192 | 2742849.9777 | 1228435.3691
100 | 2742837.3912 | 1228478.2122 | 2742832.6813 | 1228477.0266
101 | 2742912.5881 | 1228437.6459 | 2742919.8111 | 1228437.9086 | 2742938.7986 | 1228435.7475
102 | 2742960.7932 | 1228433.2442 | 2742938.7986 | 1228435.7475
103 | 2743107.102 | 1228333.7625 | 2743107.0955 | 1228333.5382
104 | 2743103.2492 | 1228313.8679 | 2743106.9137 | 1228327.2763 | 2743107.0955 | 1228333.5382
105 | 2742988.6571 | 1228429.0127 | 2742993.5331 | 1228427.5222
106 | 2742960.7932 | 1228433.2442 | 2742963.3396 | 1228432.9543
107 | 2742988.6571 | 1228429.0127 | 2742983.1318 | 1228430.7017 | 2742963.3396 | 1228432.9543
108 | 2743086.3004 | 1229134.0957 | 2743144.1285 | 1228978.773
109 | 2743086.3004 | 1229134.0957 | 2743034.8108 | 1229145.305 | 2743023.86 | 1229146.3064
110 | 2742978.0789 | 1229156.9174 | 2743005.2676 | 1229148.0192 | 2743011.8009 | 1229147.4091 | 2743023.86 | 1229146.3064
111 | 2742978.0789 | 1229156.9174 | 2742892.7021 | 1229141.6194
112 | 2742858.1227 | 1229120.0832 | 2742865.6611 | 1229119.7062 | 2742868.7625 | 1229133.2148 | 2742882.5442 | 1229141.9757 | 2742887.5933 | 1229141.7986
113 | 2742858.1227 | 1229120.0832 | 2742841.4827 | 1229120.9155 | 2742826.9164 | 1229129.9736 | 2742816.6832 | 1229130.5745
114 | 2742892.7021 | 1229141.6194 | 2742887.5933 | 1229141.7986
115 | 2742748.7892 | 1229273.9468 | 2742816.6832 | 1229130.5745
116 | 2742748.7892 | 1229273.9468 | 2742746.8051 | 1229281.1277 | 2742745.1021 | 1229293.1301
117 | 2742888.8115 | 1229405.2466 | 2742893.7428 | 1229386.771 | 2742885.7967 | 1229380.8972 | 2742884.3776 | 1229369.7454
118 | 2742888.8115 | 1229405.2466 | 2742852.163 | 1229386.7166
119 | 2742852.163 | 1229386.7166 | 2742838.7441 | 1229380.0997
120 | 2742852.163 | 1229386.7166 | 2742851.2296 | 1229391.1759
121 | 2742646.9811 | 1229365.4513 | 2742645.3933 | 1229382.8936
122 | 2742644.6032 | 1229391.5727 | 2742645.3933 | 1229382.8936
123 | 2742646.9811 | 1229365.4513 | 2742638.2758 | 1229367.1996
124 | 2742646.9811 | 1229365.4513 | 2742687.2847 | 1229357.3562
125 | 2742622.9242 | 1229378.6971 | 2742634.1975 | 1229371.639 | 2742638.2758 | 1229367.1996
126 | 2742638.2758 | 1229367.1996 | 2742626.2696 | 1229367.3976
127 | 2742689.5635 | 1229356.8985 | 2742687.2847 | 1229357.3562
128 | 2742622.9242 | 1229378.6971 | 2742619.2776 | 1229422.3146
129 | 2742622.9242 | 1229378.6971 | 2742615.5654 | 1229383.7139 | 2742602.2086 | 1229391.3671
130 | 2742600.6513 | 1229367.8202 | 2742626.2696 | 1229367.3976
131 | 2742689.5635 | 1229356.8985 | 2742687.404 | 1229363.7836
132 | 2742689.5635 | 1229356.8985 | 2742723.8325 | 1229350.5743
133 | 2742602.2086 | 1229391.3671 | 2742602.0892 | 1229402.2718
134 | 2742602.2086 | 1229391.3671 | 2742597.8519 | 1229393.8315
135 | 2742600.6513 | 1229367.8202 | 2742601.1911 | 1229316.4079
136 | 2742600.6513 | 1229367.8202 | 2742590.321 | 1229367.9906
137 | 2742679.6936 | 1229388.3664 | 2742687.404 | 1229363.7836
138 | 2742745.3917 | 1229346.5957 | 2742723.8325 | 1229350.5743
139 | 2742711.2379 | 1229290.7493 | 2742699.1311 | 1229319.5619 | 2742695.0095 | 1229323.2774 | 2742694.8408 | 1229323.2514
140 | 2742690.3879 | 1229322.5659 | 2742694.8408 | 1229323.2514
141 | 2742711.2379 | 1229290.7493 | 2742696.2738 | 1229274.0979 | 2742688.0162 | 1229266.3485 | 2742682.415 | 1229261.9214 | 2742675.3313 | 1229257.6811 | 2742666.332 | 1229251.4598 | 2742655.9396 | 1229246.7508 | 2742653.0099 | 1229245.2815
142 | 2742713.2556 | 1229285.9491 | 2742711.2379 | 1229290.7493
143 | 2742713.2556 | 1229285.9491 | 2742727.4525 | 1229303.2938 | 2742741.2759 | 1229320.0959
144 | 2742713.2556 | 1229285.9491 | 2742698.433 | 1229270.035 | 2742688.8523 | 1229261.8313 | 2742677.0844 | 1229252.8522 | 2742652.3948 | 1229239.0702 | 2742619.4022 | 1229222.9114
145 | 2742754.7715 | 1229343.596 | 2742757.0935 | 1229341.9058
146 | 2742760.7425 | 1229339.2466 | 2742757.0935 | 1229341.9058
147 | 2742757.0935 | 1229341.9058 | 2742761.4281 | 1229345.4129 | 2742765.7136 | 1229348.4406 | 2742771.5191 | 1229352.5614 | 2742784.0212 | 1229358.4061
148 | 2742754.7715 | 1229343.596 | 2742760.3865 | 1229352.1716 | 2742759.1308 | 1229361.85 | 2742758.9685 | 1229362.4308
149 | 2742754.7715 | 1229343.596 | 2742745.3917 | 1229346.5957
150 | 2742741.2759 | 1229320.0959 | 2742749.7006 | 1229328.7724 | 2742760.7425 | 1229339.2466
151 | 2742760.7425 | 1229339.2466 | 2742763.9949 | 1229341.4584
152 | 2742784.0212 | 1229358.4061 | 2742812.7209 | 1229371.823 | 2742840.0906 | 1229385.5779
153 | 2742741.2759 | 1229320.0959 | 2742745.1021 | 1229293.1301
154 | 2742754.6561 | 1229406.7709 | 2742753.9316 | 1229380.4526 | 2742758.9685 | 1229362.4308
155 | 2742745.3917 | 1229346.5957 | 2742744.1772 | 1229361.5019 | 2742739.9274 | 1229375.7704
156 | 2742851.2296 | 1229391.1759 | 2742840.0906 | 1229385.5779
157 | 2742734.319 | 1229394.6007 | 2742739.9274 | 1229375.7704
158 | 2742734.8239 | 1229434.7195 | 2742728.3657 | 1229428.1143 | 2742727.3422 | 1229418.0253 | 2742734.319 | 1229394.6007
159 | 2742669.4873 | 1229420.9065 | 2742679.6936 | 1229388.3664
160 | 2742575.7925 | 1229488.024 | 2742576.8743 | 1229468.2659
161 | 2742576.9612 | 1229466.679 | 2742576.8743 | 1229468.2659
162 | 2742575.7925 | 1229488.024 | 2742575.7041 | 1229489.6373
163 | 2742588.5058 | 1229442.1832 | 2742580.6651 | 1229442.0173 | 2742578.1972 | 1229444.1044 | 2742576.9612 | 1229466.679
164 | 2742575.4315 | 1229494.6158 | 2742575.7041 | 1229489.6373
165 | 2742588.5058 | 1229442.1832 | 2742593.5294 | 1229439.3395
166 | 2742593.5294 | 1229439.3395 | 2742594.4992 | 1229438.7906 | 2742595.7582 | 1229421.9067
167 | 2742597.8519 | 1229393.8315 | 2742595.7582 | 1229421.9067
168 | 2742840.8356 | 1229439.5243 | 2742843.4974 | 1229427.5651
169 | 2742845.6365 | 1229417.954 | 2742843.4974 | 1229427.5651
170 | 2742840.8356 | 1229439.5243 | 2742840.3948 | 1229453.4482
171 | 2742826.1746 | 1229447.824 | 2742840.8356 | 1229439.5243
172 | 2742845.6365 | 1229417.954 | 2742851.2296 | 1229391.1759
173 | 2742845.6365 | 1229417.954 | 2742789.9092 | 1229415.2468 | 2742782.5425 | 1229415.5021
174 | 2742826.1746 | 1229447.824 | 2742820.8553 | 1229451.2326
175 | 2742816.6949 | 1229440.4788 | 2742826.1746 | 1229447.824
176 | 2742820.8553 | 1229451.2326 | 2742814.2353 | 1229459.8812 | 2742805.3659 | 1229467.1969
177 | 2742820.8553 | 1229451.2326 | 2742807.6103 | 1229459.5886
178 | 2742807.6103 | 1229459.5886 | 2742788.6744 | 1229465.3723 | 2742777.5953 | 1229463.9515
179 | 2742767.7591 | 1229462.6901 | 2742777.5953 | 1229463.9515
180 | 2742767.7591 | 1229462.6901 | 2742751.589 | 1229463.7696 | 2742738.1485 | 1229466.7052 | 2742725.1498 | 1229472.3871 | 2742709.5862 | 1229474.7268 | 2742693.8999 | 1229476.8079
181 | 2742767.7591 | 1229462.6901 | 2742761.249 | 1229459.7206
182 | 2742751.7 | 1229455.3649 | 2742761.249 | 1229459.7206
183 | 2742575.6594 | 1229368.2325 | 2742575.4945 | 1229353.4996
184 | 2742575.4945 | 1229353.4996 | 2742575.3315 | 1229338.9323 | 2742548.2583 | 1229339.5283 | 2742548.1625 | 1229312.8102
185 | 2742575.6594 | 1229368.2325 | 2742590.321 | 1229367.9906
186 | 2742575.6594 | 1229368.2325 | 2742560.8689 | 1229368.4782
187 | 2742601.2881 | 1229307.1711 | 2742601.1911 | 1229316.4079
188 | 2742542.6483 | 1229425.0697 | 2742560.6905 | 1229414.8601
189 | 2742578.4695 | 1229404.7994 | 2742560.6905 | 1229414.8601
190 | 2742597.8519 | 1229393.8315 | 2742578.4695 | 1229404.7994
191 | 2742601.9733 | 1229412.8581 | 2742602.0892 | 1229402.2718

## bus_geodata
| x | y | coords
0 | 2742837.9793 | 1228114.0278
1 | 2742854.6124 | 1228127.4149
2 | 2742805.5039 | 1228087.8901
3 | 2742873.8545 | 1228129.8231
4 | 2742796.2122 | 1228082.0953
5 | 2742804.3974 | 1228085.7293
6 | 2742761.5417 | 1228258.8806
7 | 2742772.0066 | 1228123.0836
8 | 2742711.8767 | 1228352.6345
9 | 2742974.6746 | 1228178.7775
10 | 2742744.2733 | 1228061.653
11 | 2742768.8498 | 1228005.4819
12 | 2742993.9657 | 1228144.8559
13 | 2742998.6898 | 1228130.0075
14 | 2743012.4255 | 1228147.0682
15 | 2743125.68 | 1228267.1332
16 | 2742576.52 | 1228341.0237
17 | 2742570.567 | 1228327.912
18 | 2742587.6274 | 1228354.6685
19 | 2742577.0114 | 1228186.9963
20 | 2742604.8918 | 1228370.3719
21 | 2742627.7499 | 1228391.1633
22 | 2742639.1371 | 1228409.4462
23 | 2742656.2754 | 1228466.0186
24 | 2742760.1861 | 1228576.9373
25 | 2742771.4998 | 1228581.2729
26 | 2742780.6161 | 1228582.3482
27 | 2742758.3146 | 1228604.9638
28 | 2742780.9524 | 1228578.1303
29 | 2742849.3656 | 1228672.9309
30 | 2742725.0012 | 1228530.1795
31 | 2742943.3142 | 1228734.3779
32 | 2742689.967 | 1228501.6312
33 | 2742940.9784 | 1228745.4537
34 | 2742875.9669 | 1228786.2387
35 | 2742775.397 | 1228845.665
36 | 2742711.5881 | 1228763.2281
37 | 2742732.7073 | 1228765.5266
38 | 2742724.999 | 1228779.2466
39 | 2742955.8353 | 1228555.1387
40 | 2742946.2637 | 1228559.9247
41 | 2742990.7529 | 1228537.1004
42 | 2742935.0062 | 1228565.5535
43 | 2742997.8734 | 1228533.7393
44 | 2743024.3678 | 1228535.032
45 | 2743028.0793 | 1228534.4706
46 | 2743052.136 | 1228488.1555
47 | 2743081.9841 | 1228501.3567
48 | 2743053.3934 | 1228484.3225
49 | 2743067.7368 | 1228528.7886
50 | 2743081.9841 | 1228501.3567
51 | 2743067.5058 | 1228436.0349
52 | 2743113.9268 | 1228525.0798
53 | 2743174.9177 | 1228546.3436
54 | 2743182.0193 | 1228555.1434
55 | 2743257.2172 | 1228637.7356
56 | 2743132.0058 | 1228748.472
57 | 2743143.9809 | 1228805.6165
58 | 2743136.3261 | 1228802.3032
59 | 2743199.6975 | 1228977.5248
60 | 2743129.1252 | 1228785.0719
61 | 2743000.8572 | 1228483.1454
62 | 2743009.4809 | 1228480.65
63 | 2742984.6205 | 1228487.8438
64 | 2743028.0228 | 1228469.4573
65 | 2742979.2421 | 1228489.4001
66 | 2743035.6012 | 1228464.6505
67 | 2742965.459 | 1228493.3885
68 | 2743055.1787 | 1228448.3615
69 | 2742951.1524 | 1228492.9055
70 | 2742934.2446 | 1228490.8773
71 | 2743132.5831 | 1228395.6115
72 | 2743114.1983 | 1228441.9704
73 | 2743068.2098 | 1228432.9269
74 | 2743072.5458 | 1228413.7255
75 | 2743039.8965 | 1228413.3617
76 | 2743075.8545 | 1228404.3288
77 | 2743012.3878 | 1228421.7587
78 | 2743081.214 | 1228390.4554
79 | 2743118.542 | 1228279.136
80 | 2742909.0553 | 1228487.8557
81 | 2742929.3569 | 1228490.291
82 | 2742898.8765 | 1228486.6347
83 | 2742888.5079 | 1228485.391
84 | 2742865.2184 | 1228482.5973
85 | 2742860.2794 | 1228482.0048
86 | 2742840.2404 | 1228478.9294
87 | 2742799.2254 | 1228447.9771
88 | 2742798.804 | 1228459.5215
89 | 2742817.6608 | 1228434.5661
90 | 2742814.5188 | 1228472.4546
91 | 2742843.1044 | 1228435.1192
92 | 2742832.6813 | 1228477.0266
93 | 2742849.9777 | 1228435.3691
94 | 2742837.3912 | 1228478.2122
95 | 2742912.5881 | 1228437.6459
96 | 2742938.7986 | 1228435.7475
97 | 2743107.102 | 1228333.7625
98 | 2743107.0955 | 1228333.5382
99 | 2743103.2492 | 1228313.8679
100 | 2742993.5331 | 1228427.5222
101 | 2742960.7932 | 1228433.2442
102 | 2742963.3396 | 1228432.9543
103 | 2742988.6571 | 1228429.0127
104 | 2743144.1285 | 1228978.773
105 | 2743086.3004 | 1229134.0956
106 | 2742756.614 | 1228779.3671
107 | 2742764.6987 | 1228840.7261
108 | 2742732.915 | 1228785.4927
109 | 2743023.86 | 1229146.3064
110 | 2742978.0789 | 1229156.9174
111 | 2742686.7427 | 1228499.0039
112 | 2742858.1227 | 1229120.0832
113 | 2742887.5933 | 1229141.7986
114 | 2742816.6832 | 1229130.5745
115 | 2742892.7021 | 1229141.6194
116 | 2742748.7892 | 1229273.9468
117 | 2742884.3776 | 1229369.7454
118 | 2742888.8115 | 1229405.2466
119 | 2742852.163 | 1229386.7166
120 | 2742645.3933 | 1229382.8936
121 | 2742646.9811 | 1229365.4513
122 | 2742644.6032 | 1229391.5727
123 | 2742638.2758 | 1229367.1996
124 | 2742687.2847 | 1229357.3562
125 | 2742622.9242 | 1229378.6971
126 | 2742626.2696 | 1229367.3976
127 | 2742689.5635 | 1229356.8985
128 | 2742619.2776 | 1229422.3146
129 | 2742602.2086 | 1229391.3671
130 | 2742600.6513 | 1229367.8202
131 | 2742687.404 | 1229363.7836
132 | 2742723.8325 | 1229350.5743
133 | 2742694.8408 | 1229323.2514
134 | 2742711.2379 | 1229290.7493
135 | 2742690.3879 | 1229322.5659
136 | 2742653.0099 | 1229245.2815
137 | 2742713.2556 | 1229285.9491
138 | 2742757.0935 | 1229341.9058
139 | 2742754.7715 | 1229343.596
140 | 2742760.7425 | 1229339.2466
141 | 2742784.0212 | 1229358.4061
142 | 2742741.2759 | 1229320.0959
143 | 2742619.4022 | 1229222.9114
144 | 2742758.9685 | 1229362.4307
145 | 2742745.3917 | 1229346.5957
146 | 2742763.9949 | 1229341.4584
147 | 2742840.0906 | 1229385.5779
148 | 2742745.1021 | 1229293.1301
149 | 2742739.9274 | 1229375.7704
150 | 2742734.319 | 1229394.6007
151 | 2742679.6936 | 1229388.3664
152 | 2742754.6561 | 1229406.7709
153 | 2742734.8239 | 1229434.7195
154 | 2742669.4873 | 1229420.9065
155 | 2742576.8743 | 1229468.2659
156 | 2742575.7925 | 1229488.024
157 | 2742576.9612 | 1229466.679
158 | 2742575.7041 | 1229489.6373
159 | 2742588.5058 | 1229442.1832
160 | 2742575.4315 | 1229494.6158
161 | 2742593.5294 | 1229439.3395
162 | 2742595.7582 | 1229421.9067
163 | 2742843.4974 | 1229427.5651
164 | 2742840.8356 | 1229439.5243
165 | 2742845.6365 | 1229417.954
166 | 2742840.3948 | 1229453.4482
167 | 2742826.1746 | 1229447.824
168 | 2742851.2296 | 1229391.1759
169 | 2742782.5425 | 1229415.5021
170 | 2742820.8553 | 1229451.2326
171 | 2742816.6949 | 1229440.4788
172 | 2742805.3659 | 1229467.1969
173 | 2742807.6103 | 1229459.5886
174 | 2742838.7441 | 1229380.0997
175 | 2742777.5953 | 1229463.9515
176 | 2742767.7591 | 1229462.6901
177 | 2742693.8999 | 1229476.8079
178 | 2742761.249 | 1229459.7206
179 | 2742751.7 | 1229455.3649
180 | 2742575.4945 | 1229353.4996
181 | 2742575.6594 | 1229368.2325
182 | 2742548.1625 | 1229312.8102
183 | 2742590.321 | 1229367.9906
184 | 2742560.8689 | 1229368.4782
185 | 2742601.1911 | 1229316.4079
186 | 2742560.6905 | 1229414.8601
187 | 2742542.6483 | 1229425.0697
188 | 2742578.4695 | 1229404.7994
189 | 2742597.8519 | 1229393.8315
190 | 2742602.0892 | 1229402.2718
191 | 2742601.2881 | 1229307.1711
192 | 2742601.9733 | 1229412.8581
193 | 2742676.7243 | 1228426.3855
194 | 2742764.6987 | 1228840.7261

## line_std_types
| c_nf_per_km | r_ohm_per_km | x_ohm_per_km | max_i_ka | type | q_mm2 | alpha | voltage_rating
NAYY 4x50 SE | 210 | 0.642 | 0.083 | 0.142 | cs | 50 | 0.00403 | LV
NAYY 4x120 SE | 264 | 0.225 | 0.08 | 0.242 | cs | 120 | 0.00403 | LV
NAYY 4x150 SE | 261 | 0.208 | 0.08 | 0.27 | cs | 150 | 0.00403 | LV
NA2XS2Y 1x95 RM/25 12/20 kV | 216 | 0.313 | 0.132 | 0.252 | cs | 95 | 0.00403 | MV
NA2XS2Y 1x185 RM/25 12/20 kV | 273 | 0.161 | 0.117 | 0.362 | cs | 185 | 0.00403 | MV
NA2XS2Y 1x240 RM/25 12/20 kV | 304 | 0.122 | 0.112 | 0.421 | cs | 240 | 0.00403 | MV
NA2XS2Y 1x95 RM/25 6/10 kV | 315 | 0.313 | 0.123 | 0.249 | cs | 95 | 0.00403 | MV
NA2XS2Y 1x185 RM/25 6/10 kV | 406 | 0.161 | 0.11 | 0.358 | cs | 185 | 0.00403 | MV
NA2XS2Y 1x240 RM/25 6/10 kV | 456 | 0.122 | 0.105 | 0.416 | cs | 240 | 0.00403 | MV
NA2XS2Y 1x150 RM/25 12/20 kV | 250 | 0.206 | 0.116 | 0.319 | cs | 150 | 0.00403 | MV
NA2XS2Y 1x120 RM/25 12/20 kV | 230 | 0.253 | 0.119 | 0.283 | cs | 120 | 0.00403 | MV
NA2XS2Y 1x70 RM/25 12/20 kV | 190 | 0.443 | 0.132 | 0.22 | cs | 70 | 0.00403 | MV
NA2XS2Y 1x150 RM/25 6/10 kV | 360 | 0.206 | 0.11 | 0.315 | cs | 150 | 0.00403 | MV
NA2XS2Y 1x120 RM/25 6/10 kV | 340 | 0.253 | 0.113 | 0.28 | cs | 120 | 0.00403 | MV
NA2XS2Y 1x70 RM/25 6/10 kV | 280 | 0.443 | 0.123 | 0.217 | cs | 70 | 0.00403 | MV
N2XS(FL)2Y 1x120 RM/35 64/110 kV | 112 | 0.153 | 0.166 | 0.366 | cs | 120 | 0.00393 | HV
N2XS(FL)2Y 1x185 RM/35 64/110 kV | 125 | 0.099 | 0.156 | 0.457 | cs | 185 | 0.00393 | HV
N2XS(FL)2Y 1x240 RM/35 64/110 kV | 135 | 0.075 | 0.149 | 0.526 | cs | 240 | 0.00393 | HV
N2XS(FL)2Y 1x300 RM/35 64/110 kV | 144 | 0.06 | 0.144 | 0.588 | cs | 300 | 0.00393 | HV
15-AL1/3-ST1A 0.4 | 11 | 1.8769 | 0.35 | 0.105 | ol | 16 | 0.00403 | LV
24-AL1/4-ST1A 0.4 | 11.25 | 1.2012 | 0.335 | 0.14 | ol | 24 | 0.00403 | LV
48-AL1/8-ST1A 0.4 | 12.2 | 0.5939 | 0.3 | 0.21 | ol | 48 | 0.00403 | LV
94-AL1/15-ST1A 0.4 | 13.2 | 0.306 | 0.29 | 0.35 | ol | 94 | 0.00403 | LV
34-AL1/6-ST1A 10.0 | 9.7 | 0.8342 | 0.36 | 0.17 | ol | 34 | 0.00403 | MV
48-AL1/8-ST1A 10.0 | 10.1 | 0.5939 | 0.35 | 0.21 | ol | 48 | 0.00403 | MV
70-AL1/11-ST1A 10.0 | 10.4 | 0.4132 | 0.339 | 0.29 | ol | 70 | 0.00403 | MV
94-AL1/15-ST1A 10.0 | 10.75 | 0.306 | 0.33 | 0.35 | ol | 94 | 0.00403 | MV
122-AL1/20-ST1A 10.0 | 11.1 | 0.2376 | 0.323 | 0.41 | ol | 122 | 0.00403 | MV
149-AL1/24-ST1A 10.0 | 11.25 | 0.194 | 0.315 | 0.47 | ol | 149 | 0.00403 | MV
34-AL1/6-ST1A 20.0 | 9.15 | 0.8342 | 0.382 | 0.17 | ol | 34 | 0.00403 | MV
48-AL1/8-ST1A 20.0 | 9.5 | 0.5939 | 0.372 | 0.21 | ol | 48 | 0.00403 | MV
70-AL1/11-ST1A 20.0 | 9.7 | 0.4132 | 0.36 | 0.29 | ol | 70 | 0.00403 | MV
94-AL1/15-ST1A 20.0 | 10 | 0.306 | 0.35 | 0.35 | ol | 94 | 0.00403 | MV
122-AL1/20-ST1A 20.0 | 10.3 | 0.2376 | 0.344 | 0.41 | ol | 122 | 0.00403 | MV
149-AL1/24-ST1A 20.0 | 10.5 | 0.194 | 0.337 | 0.47 | ol | 149 | 0.00403 | MV
184-AL1/30-ST1A 20.0 | 10.75 | 0.1571 | 0.33 | 0.535 | ol | 184 | 0.00403 | MV
243-AL1/39-ST1A 20.0 | 11 | 0.1188 | 0.32 | 0.645 | ol | 243 | 0.00403 | MV
48-AL1/8-ST1A 110.0 | 8 | 0.5939 | 0.46 | 0.21 | ol | 48 | 0.00403 | HV
70-AL1/11-ST1A 110.0 | 8.4 | 0.4132 | 0.45 | 0.29 | ol | 70 | 0.00403 | HV
94-AL1/15-ST1A 110.0 | 8.65 | 0.306 | 0.44 | 0.35 | ol | 94 | 0.00403 | HV
122-AL1/20-ST1A 110.0 | 8.5 | 0.2376 | 0.43 | 0.41 | ol | 122 | 0.00403 | HV
149-AL1/24-ST1A 110.0 | 8.75 | 0.194 | 0.41 | 0.47 | ol | 149 | 0.00403 | HV
184-AL1/30-ST1A 110.0 | 8.8 | 0.1571 | 0.4 | 0.535 | ol | 184 | 0.00403 | HV
243-AL1/39-ST1A 110.0 | 9 | 0.1188 | 0.39 | 0.645 | ol | 243 | 0.00403 | HV
305-AL1/39-ST1A 110.0 | 9.2 | 0.0949 | 0.38 | 0.74 | ol | 305 | 0.00403 | HV
490-AL1/64-ST1A 110.0 | 9.75 | 0.059 | 0.37 | 0.96 | ol | 490 | 0.00403 | HV
679-AL1/86-ST1A 110.0 | 9.95 | 0.042 | 0.36 | 1.15 | ol | 679 | 0.00403 | HV
490-AL1/64-ST1A 220.0 | 10 | 0.059 | 0.285 | 0.96 | ol | 490 | 0.00403 | HV
679-AL1/86-ST1A 220.0 | 11.7 | 0.042 | 0.275 | 1.15 | ol | 679 | 0.00403 | HV
490-AL1/64-ST1A 380.0 | 11 | 0.059 | 0.253 | 0.96 | ol | 490 | 0.00403 | HV
679-AL1/86-ST1A 380.0 | 14.6 | 0.042 | 0.25 | 1.15 | ol | 679 | 0.00403 | HV

## trafo_std_types
| i0_percent | pfe_kw | vkr_percent | sn_mva | vn_lv_kv | vn_hv_kv | vk_percent | shift_degree | vector_group | tap_side | tap_neutral | tap_min | tap_max | tap_step_degree | tap_step_percent | tap_phase_shifter
160 MVA 380/110 kV | 0.06 | 60 | 0.25 | 160 | 110 | 380 | 12.2 | 0 | Yy0 | hv | 0 | -9 | 9 | 0 | 1.5 | FALSE
100 MVA 220/110 kV | 0.06 | 55 | 0.26 | 100 | 110 | 220 | 12 | 0 | Yy0 | hv | 0 | -9 | 9 | 0 | 1.5 | FALSE
63 MVA 110/20 kV | 0.04 | 22 | 0.32 | 63 | 20 | 110 | 18 | 150 | YNd5 | hv | 0 | -9 | 9 | 0 | 1.5 | FALSE
40 MVA 110/20 kV | 0.05 | 18 | 0.34 | 40 | 20 | 110 | 16.2 | 150 | YNd5 | hv | 0 | -9 | 9 | 0 | 1.5 | FALSE
25 MVA 110/20 kV | 0.07 | 14 | 0.41 | 25 | 20 | 110 | 12 | 150 | YNd5 | hv | 0 | -9 | 9 | 0 | 1.5 | FALSE
63 MVA 110/10 kV | 0.04 | 22 | 0.32 | 63 | 10 | 110 | 18 | 150 | YNd5 | hv | 0 | -9 | 9 | 0 | 1.5 | FALSE
40 MVA 110/10 kV | 0.05 | 18 | 0.34 | 40 | 10 | 110 | 16.2 | 150 | YNd5 | hv | 0 | -9 | 9 | 0 | 1.5 | FALSE
25 MVA 110/10 kV | 0.07 | 14 | 0.41 | 25 | 10 | 110 | 12 | 150 | YNd5 | hv | 0 | -9 | 9 | 0 | 1.5 | FALSE
0.25 MVA 20/0.4 kV | 0.32 | 0.8 | 1.44 | 0.25 | 0.4 | 20 | 6 | 150 | Yzn5 | hv | 0 | -2 | 2 | 0 | 2.5 | FALSE
0.4 MVA 20/0.4 kV | 0.3375 | 1.35 | 1.425 | 0.4 | 0.4 | 20 | 6 | 150 | Dyn5 | hv | 0 | -2 | 2 | 0 | 2.5 | FALSE
0.63 MVA 20/0.4 kV | 0.2619 | 1.65 | 1.206 | 0.63 | 0.4 | 20 | 6 | 150 | Dyn5 | hv | 0 | -2 | 2 | 0 | 2.5 | FALSE
0.25 MVA 10/0.4 kV | 0.24 | 0.6 | 1.2 | 0.25 | 0.4 | 10 | 4 | 150 | Dyn5 | hv | 0 | -2 | 2 | 0 | 2.5 | FALSE
0.4 MVA 10/0.4 kV | 0.2375 | 0.95 | 1.325 | 0.4 | 0.4 | 10 | 4 | 150 | Dyn5 | hv | 0 | -2 | 2 | 0 | 2.5 | FALSE
0.63 MVA 10/0.4 kV | 0.1873 | 1.18 | 1.0794 | 0.63 | 0.4 | 10 | 4 | 150 | Dyn5 | hv | 0 | -2 | 2 | 0 | 2.5 | FALSE

## trafo3w_std_types
| sn_hv_mva | sn_mv_mva | sn_lv_mva | vn_hv_kv | vn_mv_kv | vn_lv_kv | vk_hv_percent | vk_mv_percent | vk_lv_percent | vkr_hv_percent | vkr_mv_percent | vkr_lv_percent | pfe_kw | i0_percent | shift_mv_degree | shift_lv_degree | vector_group | tap_side | tap_neutral | tap_min | tap_max | tap_step_percent
63/25/38 MVA 110/20/10 kV | 63 | 25 | 38 | 110 | 20 | 10 | 10.4 | 10.4 | 10.4 | 0.28 | 0.32 | 0.35 | 35 | 0.89 | 0 | 0 | YN0yn0yn0 | hv | 0 | -10 | 10 | 1.2
63/25/38 MVA 110/10/10 kV | 63 | 25 | 38 | 110 | 10 | 10 | 10.4 | 10.4 | 10.4 | 0.28 | 0.32 | 0.35 | 35 | 0.89 | 0 | 0 | YN0yn0yn0 | hv | 0 | -10 | 10 | 1.2

## fuse_std_types
| fuse_type | i_rated_a | t_avg | t_min | t_total | x_avg | x_min | x_total
HV 100A | HV 100A | 100 | 0 | [10.0, 3.64, 0.854, 0.281, 0.1, 0.0531, 0.022, 0.01] | [10.0, 4.267, 1.21, 0.403, 0.1, 0.058, 0.022, 0.01] | 0 | [300.0, 350.0, 450.0, 550.0, 700.0, 850.0, 1200.0, 1752.0] | [600.0, 700.0, 900.0, 1150.0, 1665.0, 2000.0, 3000.0, 4313.0]
HV 10A | HV 10A | 10 | 0 | [10.0, 1675.0, 0.344, 0.156, 0.1, 0.0417, 0.0171, 0.01] | [10.0, 1.3, 0.3, 0.155, 0.1, 0.0555, 0.023, 0.01] | 0 | [30.0, 32.0, 35.0, 37.0, 39.0, 50.0, 70.0, 88.0] | [60.0, 70.0, 80.0, 87.0, 94.0, 110.0, 150.0, 216.0]
HV 125A | HV 125A | 125 | 0 | [10.0, 1.82, 0.344, 0.1, 0.0467, 0.0269, 0.01] | [10.0, 2.478, 0.426, 0.1, 0.0427, 0.0211, 0.01] | 0 | [375.0, 500.0, 700.0, 925.0, 1200.0, 1500.0, 2341.0] | [750.0, 1000.0, 1500.0, 2200.0, 3000.0, 4000.0, 5765.0]
HV 160A | HV 160A | 160 | 0 | [10.0, 4.15, 1.03, 0.198, 0.1, 0.051, 0.0172, 0.01] | [10.0, 2.3, 0.734, 0.274, 0.1, 0.046, 0.0177, 0.01] | 0 | [480.0, 550.0, 700.0, 1000.0, 1260.0, 1600.0, 2500.0, 3227.0] | [960.0, 1300.0, 1700.0, 2200.0, 2996.0, 4000.0, 6000.0, 7946.0]
HV 16A | HV 16A | 16 | 0 | [10.0, 0.352, 0.164, 0.1, 0.0649, 0.0342, 0.01] | [10.0, 2.34, 0.722, 0.181, 0.1, 0.055, 0.0296, 0.01] | 0 | [48.0, 60.0, 65.0, 71.0, 80.0, 100.0, 162.0] | [96.0, 110.0, 125.0, 150.0, 168.0, 200.0, 250.0, 398.0]
HV 200A | HV 200A | 200 | 0 | [10.0, 4.267, 1.21, 0.403, 0.1, 0.058, 0.022, 0.01] | [10.0, 3.73, 1.654, 0.328, 0.1, 0.0531, 0.019, 0.01] | 0 | [600.0, 700.0, 900.0, 1150.0, 1665.0, 2000.0, 3000.0, 4313.0] | [1200.0, 1500.0, 1800.0, 2700.0, 3960.0, 5000.0, 7500.0, 10620.0]
HV 20A | HV 20A | 20 | 0 | [10.0, 1.3, 0.3, 0.155, 0.1, 0.0555, 0.023, 0.01] | [10.0, 1.3, 0.161, 0.1, 0.0611, 0.0399, 0.0141, 0.01] | 0 | [60.0, 70.0, 80.0, 87.0, 94.0, 110.0, 150.0, 216.0] | [120.0, 150.0, 200.0, 223.0, 260.0, 300.0, 450.0, 532.0]
HV 25A | HV 25A | 25 | 0 | [10.0, 2.512, 0.833, 0.299, 0.1, 0.0372, 0.0223, 0.01] | [10.0, 3.125, 0.597, 0.198, 0.1, 0.0378, 0.022, 0.01] | 0 | [75.0, 82.0, 90.0, 100.0, 124.0, 170.0, 200.0, 289.0] | [150.0, 170.0, 210.0, 250.0, 294.0, 400.0, 500.0, 711.0]
HV 31.5A | HV 31.5A | 31.5 | 0 | [10.0, 2.34, 0.722, 0.181, 0.1, 0.055, 0.0296, 0.01] | [10.0, 2.84, 0.368, 0.164, 0.1, 0.0621, 0.0378, 0.0195, 0.01] | 0 | [95.0, 110.0, 125.0, 150.0, 165.0, 200.0, 250.0, 390.0] | [189.0, 220.0, 300.0, 350.0, 393.0, 450.0, 530.0, 700.0, 960.0]
HV 40A | HV 40A | 40 | 0 | [10.0, 1.3, 0.161, 0.1, 0.0611, 0.0399, 0.0141, 0.01] | [10.0, 2.05, 0.369, 0.198, 0.1, 0.051, 0.0298, 0.01] | 0 | [120.0, 150.0, 200.0, 223.0, 260.0, 300.0, 450.0, 532.0] | [240.0, 300.0, 400.0, 450.0, 530.0, 650.0, 800.0, 1311.0]
HV 50A | HV 50A | 50 | 0 | [10.0, 3.215, 0.597, 0.198, 0.1, 0.0378, 0.022, 0.01] | [10.0, 3.64, 0.854, 0.281, 0.1, 0.0531, 0.022, 0.01] | 0 | [150.0, 170.0, 210.0, 250.0, 294.0, 400.0, 500.0, 711.0] | [300.0, 350.0, 450.0, 550.0, 700.0, 850.0, 1200.0, 1752.0]
HV 6.3A | HV 6.3A | 6.3 | 0 | [10.0, 1.39, 0.344, 0.168, 0.1, 0.056, 0.0263, 0.01] | [10.0, 1.711, 0.516, 0.198, 0.1, 0.0634, 0.0303, 0.01] | 0 | [19.0, 19.5, 20.4, 20.8, 22.0, 25.0, 32.0, 48.0] | [38.0, 40.0, 43.0, 48.0, 53.0, 60.0, 75.0, 118.0]
HV 63A | HV 63A | 63 | 0 | [10.0, 2.84, 0.368, 0.164, 0.1, 0.0621, 0.0378, 0.0195, 0.01] | [10.0, 1.82, 0.344, 0.1, 0.0467, 0.0269, 0.01] | 0 | [189.0, 220.0, 300.0, 350.0, 393.0, 450.0, 530.0, 700.0, 961.0] | [378.0, 500.0, 700.0, 934.0, 1200.0, 1500.0, 2366.0]
HV 80A | HV 80A | 80 | 0 | [10.0, 2.05, 0.369, 0.198, 0.1, 0.051, 0.0298, 0.01] | [10.0, 4.15, 1.03, 0.198, 0.1, 0.051, 0.0172, 0.01] | 0 | [240.0, 300.0, 400.0, 450.0, 530.0, 650.0, 800.0, 1311.0] | [480.0, 550.0, 700.0, 1000.0, 1260.0, 1600.0, 2500.0, 3227.0]
Siemens NH-1-100 | Siemens NH-1-100 | 100 | [5400.0, 2000.0, 400.0, 20.0, 1.0, 0.2, 0.012, 0.004] | 0 | 0 | [150.0, 190.0, 250.0, 430.0, 900.0, 1250.0, 2700.0, 3600.0] | 0 | 0
Siemens NH-1-125 | Siemens NH-1-125 | 125 | [4800.0, 120.0, 7.0, 0.1, 0.004] | 0 | 0 | [180.0, 400.0, 740.0, 2000.0, 4250.0] | 0 | 0
Siemens NH-1-16 | Siemens NH-1-16 | 16 | [4000.0, 400.0, 2.0, 0.1, 0.04, 0.01] | 0 | 0 | [26.0, 35.0, 75.0, 150.0, 200.0, 300.0] | 0 | 0
Siemens NH-1-160 | Siemens NH-1-160 | 160 | [4800.0, 120.0, 7.0, 0.1, 0.004] | 0 | 0 | [210.0, 500.0, 900.0, 2300.0, 5000.0] | 0 | 0
Siemens NH-1-25 | Siemens NH-1-25 | 25 | [4000.0, 1000.0, 10.0, 0.2, 0.02, 0.01] | 0 | 0 | [40.0, 50.0, 100.0, 210.0, 400.0, 500.0] | 0 | 0
Siemens NH-1-50 | Siemens NH-1-50 | 50 | [4000.0, 40.0, 4.0, 1.0, 0.02, 0.01] | 0 | 0 | [86.0, 200.0, 300.0, 400.0, 1000.0, 1280.0] | 0 | 0
Siemens NH-1-63 | Siemens NH-1-63 | 63 | [4000.0, 100.0, 10.0, 2.0, 0.04, 0.01] | 0 | 0 | [100.0, 200.0, 300.0, 400.0, 1000.0, 1500.0] | 0 | 0
Siemens NH-1-80 | Siemens NH-1-80 | 80 | [4800.0, 120.0, 7.0, 0.1, 0.01] | 0 | 0 | [150.58, 250.0, 450.0, 1150.0, 2470.0] | 0 | 0
Siemens NH-2-1000 | Siemens NH-2-1000 | 1000 | [4800.0, 120.0, 7.0, 0.1, 0.004] | 0 | 0 | [1900.0, 3500.0, 8400.0, 24000.0, 52000.0] | 0 | 0
Siemens NH-2-200 | Siemens NH-2-200 | 200 | [4800.0, 120.0, 7.0, 0.1, 0.004] | 0 | 0 | [280.0, 650.0, 1200.0, 3000.0, 7000.0] | 0 | 0
Siemens NH-2-224 | Siemens NH-2-224 | 224 | [4800.0, 120.0, 7.0, 0.2, 0.04, 0.004] | 0 | 0 | [400.0, 750.0, 1453.0, 3025.0, 4315.0, 7600.0] | 0 | 0
Siemens NH-2-250 | Siemens NH-2-250 | 250 | [4800.0, 120.0, 7.0, 0.1, 0.004] | 0 | 0 | [450.0, 800.0, 1650.0, 4000.0, 8500.0] | 0 | 0
Siemens NH-2-315 | Siemens NH-2-315 | 315 | [4800.0, 120.0, 7.0, 0.1, 0.004] | 0 | 0 | [550.0, 920.0, 1900.0, 5000.0, 11000.0] | 0 | 0
Siemens NH-2-355 | Siemens NH-2-355 | 355 | [4800.0, 120.0, 6.0, 0.1, 0.004] | 0 | 0 | [650.0, 1116.27, 2350.0, 5840.0, 12790.0] | 0 | 0
Siemens NH-2-400 | Siemens NH-2-400 | 400 | [4800.0, 120.0, 7.0, 0.1, 0.004] | 0 | 0 | [720.0, 1350.0, 2800.0, 6500.0, 15000.0] | 0 | 0
Siemens NH-2-425 | Siemens NH-2-425 | 425 | [4800.0, 120.0, 7.0, 0.1, 0.004] | 0 | 0 | [850.0, 1500.0, 3050.0, 7500.0, 16500.0] | 0 | 0
Siemens NH-2-630 | Siemens NH-2-630 | 630 | [4800.0, 120.0, 7.0, 0.1, 0.004] | 0 | 0 | [1200.0, 2000.0, 4800.0, 12000.0, 26000.0] | 0 | 0

## dtypes
| element | column | dtype
0 | bus | name | object
1 | bus | vn_kv | float64
2 | bus | type | object
3 | bus | zone | object
4 | bus | in_service | bool
5 | load | name | object
6 | load | bus | uint32
7 | load | p_mw | float64
8 | load | q_mvar | float64
9 | load | const_z_percent | float64
10 | load | const_i_percent | float64
11 | load | sn_mva | float64
12 | load | scaling | float64
13 | load | in_service | bool
14 | load | type | object
15 | ext_grid | name | object
16 | ext_grid | bus | uint32
17 | ext_grid | vm_pu | float64
18 | ext_grid | va_degree | float64
19 | ext_grid | slack_weight | float64
20 | ext_grid | in_service | bool
21 | line | name | object
22 | line | std_type | object
23 | line | from_bus | uint32
24 | line | to_bus | uint32
25 | line | length_km | float64
26 | line | r_ohm_per_km | float64
27 | line | x_ohm_per_km | float64
28 | line | c_nf_per_km | float64
29 | line | g_us_per_km | float64
30 | line | max_i_ka | float64
31 | line | df | float64
32 | line | parallel | uint32
33 | line | type | object
34 | line | in_service | bool
35 | trafo | name | object
36 | trafo | std_type | object
37 | trafo | hv_bus | uint32
38 | trafo | lv_bus | uint32
39 | trafo | sn_mva | float64
40 | trafo | vn_hv_kv | float64
41 | trafo | vn_lv_kv | float64
42 | trafo | vk_percent | float64
43 | trafo | vkr_percent | float64
44 | trafo | pfe_kw | float64
45 | trafo | i0_percent | float64
46 | trafo | shift_degree | float64
47 | trafo | tap_side | object
48 | trafo | tap_neutral | int32
49 | trafo | tap_min | int32
50 | trafo | tap_max | int32
51 | trafo | tap_step_percent | float64
52 | trafo | tap_step_degree | float64
53 | trafo | tap_pos | int32
54 | trafo | tap_phase_shifter | bool
55 | trafo | parallel | uint32
56 | trafo | df | float64
57 | trafo | in_service | bool
58 | line_geodata | coords | object
59 | bus_geodata | x | float64
60 | bus_geodata | y | float64
61 | bus_geodata | coords | object

## parameters
| version | format_version | converged | OPF_converged | name | f_hz | sn_mva
0 | 2.14.6 | 2.14.0 | FALSE | FALSE |  | 50 | 1