## bus
| name | vn_kv | type | zone | in_service
0 | bus_LV_3359-20_0_2_node_0 | 0.4 | n |  | TRUE
1 | bus_LV_3359-20_0_2_node_1 | 0.4 | n |  | TRUE
2 | bus_LV_3359-20_0_2_node_2 | 0.4 | n |  | TRUE
3 | bus_LV_3359-20_0_2_node_3 | 0.4 | n |  | TRUE
4 | bus_LV_3359-20_0_2_node_4 | 0.4 | n |  | TRUE
5 | bus_LV_3359-20_0_2_node_5 | 0.4 | n |  | TRUE
6 | bus_LV_3359-20_0_2_node_6 | 0.4 | n |  | TRUE
7 | bus_LV_3359-20_0_2_node_7 | 0.4 | n |  | TRUE
8 | bus_LV_3359-20_0_2_node_146 | 0.4 | n |  | TRUE
9 | bus_LV_3359-20_0_2_node_33 | 0.4 | n |  | TRUE
10 | bus_LV_3359-20_0_2_node_42 | 0.4 | n |  | TRUE
11 | bus_LV_3359-20_0_2_node_26 | 0.4 | n |  | TRUE
12 | bus_LV_3359-20_0_2_node_27 | 0.4 | n |  | TRUE
13 | bus_LV_3359-20_0_2_node_28 | 0.4 | n |  | TRUE
14 | bus_LV_3359-20_0_2_node_29 | 0.4 | n |  | TRUE
15 | bus_LV_3359-20_0_2_node_30 | 0.4 | n |  | TRUE
16 | bus_LV_3359-20_0_2_node_58 | 0.4 | n |  | TRUE
17 | bus_LV_3359-20_0_2_node_31 | 0.4 | n |  | TRUE
18 | bus_LV_3359-20_0_2_node_32 | 0.4 | n |  | TRUE
19 | bus_LV_3359-20_0_2_node_67 | 0.4 | n |  | TRUE
20 | bus_LV_3359-20_0_2_node_43 | 0.4 | n |  | TRUE
21 | bus_LV_3359-20_0_2_node_44 | 0.4 | n |  | TRUE
22 | bus_LV_3359-20_0_2_node_45 | 0.4 | n |  | TRUE
23 | bus_LV_3359-20_0_2_node_147 | 0.4 | n |  | TRUE
24 | bus_LV_3359-20_0_2_node_142 | 0.4 | n |  | TRUE
25 | bus_LV_3359-20_0_2_node_46 | 0.4 | n |  | TRUE
26 | bus_LV_3359-20_0_2_node_47 | 0.4 | n |  | TRUE
27 | bus_LV_3359-20_0_2_node_49 | 0.4 | n |  | TRUE
28 | bus_LV_3359-20_0_2_node_51 | 0.4 | n |  | TRUE
29 | bus_LV_3359-20_0_2_node_50 | 0.4 | n |  | TRUE
30 | bus_LV_3359-20_0_2_node_52 | 0.4 | n |  | TRUE
31 | bus_LV_3359-20_0_2_node_140 | 0.4 | n |  | TRUE
32 | bus_LV_3359-20_0_2_node_53 | 0.4 | n |  | TRUE
33 | bus_LV_3359-20_0_2_node_54 | 0.4 | n |  | TRUE
34 | bus_LV_3359-20_0_2_node_55 | 0.4 | n |  | TRUE
35 | bus_LV_3359-20_0_2_node_56 | 0.4 | n |  | TRUE
36 | bus_LV_3359-20_0_2_node_57 | 0.4 | n |  | TRUE
37 | bus_LV_3359-20_0_2_node_59 | 0.4 | n |  | TRUE
38 | bus_LV_3359-20_0_2_node_60 | 0.4 | n |  | TRUE
39 | bus_LV_3359-20_0_2_node_61 | 0.4 | n |  | TRUE
40 | bus_LV_3359-20_0_2_node_80 | 0.4 | n |  | TRUE
41 | bus_LV_3359-20_0_2_node_77 | 0.4 | n |  | TRUE
42 | bus_LV_3359-20_0_2_node_62 | 0.4 | n |  | TRUE
43 | bus_LV_3359-20_0_2_node_63 | 0.4 | n |  | TRUE
44 | bus_LV_3359-20_0_2_node_64 | 0.4 | n |  | TRUE
45 | bus_LV_3359-20_0_2_node_65 | 0.4 | n |  | TRUE
46 | bus_LV_3359-20_0_2_node_66 | 0.4 | n |  | TRUE
47 | bus_LV_3359-20_0_2_node_76 | 0.4 | n |  | TRUE
48 | bus_LV_3359-20_0_2_node_78 | 0.4 | n |  | TRUE
49 | bus_LV_3359-20_0_2_node_79 | 0.4 | n |  | TRUE
50 | bus_LV_3359-20_0_2_node_81 | 0.4 | n |  | TRUE
51 | bus_LV_3359-20_0_2_node_109 | 0.4 | n |  | TRUE
52 | bus_LV_3359-20_0_2_node_95 | 0.4 | n |  | TRUE
53 | bus_LV_3359-20_0_2_node_96 | 0.4 | n |  | TRUE
54 | bus_LV_3359-20_0_2_node_97 | 0.4 | n |  | TRUE
55 | bus_LV_3359-20_0_2_node_98 | 0.4 | n |  | TRUE
56 | bus_LV_3359-20_0_2_node_115 | 0.4 | n |  | TRUE
57 | bus_LV_3359-20_0_2_node_112 | 0.4 | n |  | TRUE
58 | bus_LV_3359-20_0_2_node_101 | 0.4 | n |  | TRUE
59 | bus_LV_3359-20_0_2_node_160 | 0.4 | n |  | TRUE
60 | bus_LV_3359-20_0_2_node_103 | 0.4 | n |  | TRUE
61 | bus_LV_3359-20_0_2_node_104 | 0.4 | n |  | TRUE
62 | bus_LV_3359-20_0_2_node_105 | 0.4 | n |  | TRUE
63 | bus_LV_3359-20_0_2_node_106 | 0.4 | n |  | TRUE
64 | bus_LV_3359-20_0_2_node_107 | 0.4 | n |  | TRUE
65 | bus_LV_3359-20_0_2_node_108 | 0.4 | n |  | TRUE
66 | bus_LV_3359-20_0_2_node_168 | 0.4 | n |  | TRUE
67 | bus_LV_3359-20_0_2_node_111 | 0.4 | n |  | TRUE
68 | bus_LV_3359-20_0_2_node_113 | 0.4 | n |  | TRUE
69 | bus_LV_3359-20_0_2_node_116 | 0.4 | n |  | TRUE
70 | bus_LV_3359-20_0_2_node_139 | 0.4 | n |  | TRUE
71 | bus_LV_3359-20_0_2_node_141 | 0.4 | n |  | TRUE
72 | bus_LV_3359-20_0_2_node_157 | 0.4 | n |  | TRUE
73 | bus_LV_3359-20_0_2_node_158 | 0.4 | n |  | TRUE
74 | bus_LV_3359-20_0_2_node_159 | 0.4 | n |  | TRUE
75 | bus_MV_38_0_node_29 | 20 | n |  | TRUE

## load
| name | bus | p_mw | q_mvar | const_z_percent | const_i_percent | sn_mva | scaling | in_service | type
0 | LV_3359-20_0_2_load_0 | 0 | 0.00088181 | 0.000221 | 0 | 0 |  | 1 | TRUE | wye
1 | LV_3359-20_0_2_load_1 | 1 | 0.0013794 | 0.0003457 | 0 | 0 |  | 1 | TRUE | wye
2 | LV_3359-20_0_2_load_2 | 2 | 0.0019491 | 0.00048848 | 0 | 0 |  | 1 | TRUE | wye
3 | LV_3359-20_0_2_load_3 | 3 | 0.0001992 | 4.9923e-05 | 0 | 0 |  | 1 | TRUE | wye
4 | LV_3359-20_0_2_load_5 | 5 | 0.00043813 | 0.00010981 | 0 | 0 |  | 1 | TRUE | wye
5 | LV_3359-20_0_2_load_6 | 6 | 0.00049623 | 0.00012437 | 0 | 0 |  | 1 | TRUE | wye
6 | LV_3359-20_0_2_load_7 | 7 | 0.00049998 | 0.00012531 | 0 | 0 |  | 1 | TRUE | wye
7 | LV_3359-20_0_2_load_146 | 8 | 0.00030252 | 7.5819e-05 | 0 | 0 |  | 1 | TRUE | wye
8 | LV_3359-20_0_2_load_33 | 9 | 0.0010219 | 0.00025612 | 0 | 0 |  | 1 | TRUE | wye
9 | LV_3359-20_0_2_load_42 | 10 | 0.00052622 | 0.00013188 | 0 | 0 |  | 1 | TRUE | wye
10 | LV_3359-20_0_2_load_26 | 11 | 0.00085576 | 0.00021447 | 0 | 0 |  | 1 | TRUE | wye
11 | LV_3359-20_0_2_load_27 | 12 | 0.00069982 | 0.00017539 | 0 | 0 |  | 1 | TRUE | wye
12 | LV_3359-20_0_2_load_28 | 13 | 0.00092787 | 0.00023255 | 0 | 0 |  | 1 | TRUE | wye
13 | LV_3359-20_0_2_load_29 | 14 | 0.00056172 | 0.00014078 | 0 | 0 |  | 1 | TRUE | wye
14 | LV_3359-20_0_2_load_30 | 15 | 0.00061214 | 0.00015342 | 0 | 0 |  | 1 | TRUE | wye
15 | LV_3359-20_0_2_load_58 | 16 | 0.00085925 | 0.00021535 | 0 | 0 |  | 1 | TRUE | wye
16 | LV_3359-20_0_2_load_31 | 17 | 0.001361 | 0.00034109 | 0 | 0 |  | 1 | TRUE | wye
17 | LV_3359-20_0_2_load_32 | 18 | 0.00094133 | 0.00023592 | 0 | 0 |  | 1 | TRUE | wye
18 | LV_3359-20_0_2_load_67 | 19 | 0.00094435 | 0.00023668 | 0 | 0 |  | 1 | TRUE | wye
19 | LV_3359-20_0_2_load_44 | 21 | 0.00067191 | 0.0001684 | 0 | 0 |  | 1 | TRUE | wye
20 | LV_3359-20_0_2_load_45 | 22 | 0.00051352 | 0.0001287 | 0 | 0 |  | 1 | TRUE | wye
21 | LV_3359-20_0_2_load_147 | 23 | 0.00092429 | 0.00023165 | 0 | 0 |  | 1 | TRUE | wye
22 | LV_3359-20_0_2_load_142 | 24 | 0.00055847 | 0.00013997 | 0 | 0 |  | 1 | TRUE | wye
23 | LV_3359-20_0_2_load_46 | 25 | 0.004872 | 0.001221 | 0 | 0 |  | 1 | TRUE | wye
24 | LV_3359-20_0_2_load_47 | 26 | 0.0040724 | 0.0010206 | 0 | 0 |  | 1 | TRUE | wye
25 | LV_3359-20_0_2_load_49 | 27 | 0.0041982 | 0.0010522 | 0 | 0 |  | 1 | TRUE | wye
26 | LV_3359-20_0_2_load_51 | 28 | 0.00064885 | 0.00016262 | 0 | 0 |  | 1 | TRUE | wye
27 | LV_3359-20_0_2_load_50 | 29 | 0.00049033 | 0.00012289 | 0 | 0 |  | 1 | TRUE | wye
28 | LV_3359-20_0_2_load_52 | 30 | 0.0007439 | 0.00018644 | 0 | 0 |  | 1 | TRUE | wye
29 | LV_3359-20_0_2_load_140 | 31 | 0.0010494 | 0.00026301 | 0 | 0 |  | 1 | TRUE | wye
30 | LV_3359-20_0_2_load_53 | 32 | 0.0015541 | 0.00038949 | 0 | 0 |  | 1 | TRUE | wye
31 | LV_3359-20_0_2_load_54 | 33 | 0.00046903 | 0.00011755 | 0 | 0 |  | 1 | TRUE | wye
32 | LV_3359-20_0_2_load_55 | 34 | 0.0011412 | 0.00028601 | 0 | 0 |  | 1 | TRUE | wye
33 | LV_3359-20_0_2_load_56 | 35 | 0.0015423 | 0.00038653 | 0 | 0 |  | 1 | TRUE | wye
34 | LV_3359-20_0_2_load_60 | 38 | 0.00049885 | 0.00012502 | 0 | 0 |  | 1 | TRUE | wye
35 | LV_3359-20_0_2_load_61 | 39 | 0.00052199 | 0.00013082 | 0 | 0 |  | 1 | TRUE | wye
36 | LV_3359-20_0_2_load_80 | 40 | 0.00074259 | 0.00018611 | 0 | 0 |  | 1 | TRUE | wye
37 | LV_3359-20_0_2_load_77 | 41 | 0.0010117 | 0.00025356 | 0 | 0 |  | 1 | TRUE | wye
38 | LV_3359-20_0_2_load_62 | 42 | 0.00096436 | 0.00024169 | 0 | 0 |  | 1 | TRUE | wye
39 | LV_3359-20_0_2_load_63 | 43 | 0.00045989 | 0.00011526 | 0 | 0 |  | 1 | TRUE | wye
40 | LV_3359-20_0_2_load_64 | 44 | 0.0010276 | 0.00025754 | 0 | 0 |  | 1 | TRUE | wye
41 | LV_3359-20_0_2_load_65 | 45 | 0.00065283 | 0.00016362 | 0 | 0 |  | 1 | TRUE | wye
42 | LV_3359-20_0_2_load_66 | 46 | 0.00074638 | 0.00018706 | 0 | 0 |  | 1 | TRUE | wye
43 | LV_3359-20_0_2_load_76 | 47 | 0.003366 | 0.00084359 | 0 | 0 |  | 1 | TRUE | wye
44 | LV_3359-20_0_2_load_78 | 48 | 0.0029961 | 0.00075089 | 0 | 0 |  | 1 | TRUE | wye
45 | LV_3359-20_0_2_load_109 | 51 | 0.0022306 | 0.00055905 | 0 | 0 |  | 1 | TRUE | wye
46 | LV_3359-20_0_2_load_95 | 52 | 0.00017117 | 4.2898e-05 | 0 | 0 |  | 1 | TRUE | wye
47 | LV_3359-20_0_2_load_97 | 54 | 0.0001602 | 4.015e-05 | 0 | 0 |  | 1 | TRUE | wye
48 | LV_3359-20_0_2_load_98 | 55 | 0.00011771 | 2.9501e-05 | 0 | 0 |  | 1 | TRUE | wye
49 | LV_3359-20_0_2_load_115 | 56 | 0.00047389 | 0.00011877 | 0 | 0 |  | 1 | TRUE | wye
50 | LV_3359-20_0_2_load_101 | 58 | 0.00027004 | 6.7678e-05 | 0 | 0 |  | 1 | TRUE | wye
51 | LV_3359-20_0_2_load_160 | 59 | 0.0020527 | 0.00051445 | 0 | 0 |  | 1 | TRUE | wye
52 | LV_3359-20_0_2_load_103 | 60 | 0.0017419 | 0.00043655 | 0 | 0 |  | 1 | TRUE | wye
53 | LV_3359-20_0_2_load_104 | 61 | 0.0043772 | 0.001097 | 0 | 0 |  | 1 | TRUE | wye
54 | LV_3359-20_0_2_load_105 | 62 | 0.0020448 | 0.00051248 | 0 | 0 |  | 1 | TRUE | wye
55 | LV_3359-20_0_2_load_106 | 63 | 0.0035857 | 0.00089867 | 0 | 0 |  | 1 | TRUE | wye
56 | LV_3359-20_0_2_load_107 | 64 | 0.0018775 | 0.00047054 | 0 | 0 |  | 1 | TRUE | wye
57 | LV_3359-20_0_2_load_108 | 65 | 0.0024338 | 0.00060996 | 0 | 0 |  | 1 | TRUE | wye
58 | LV_3359-20_0_2_load_168 | 66 | 0.00059877 | 0.00015007 | 0 | 0 |  | 1 | TRUE | wye
59 | LV_3359-20_0_2_load_111 | 67 | 0.00019479 | 4.8818e-05 | 0 | 0 |  | 1 | TRUE | wye
60 | LV_3359-20_0_2_load_113 | 68 | 0.00028993 | 7.2664e-05 | 0 | 0 |  | 1 | TRUE | wye
61 | LV_3359-20_0_2_load_116 | 69 | 0.00010868 | 2.7239e-05 | 0 | 0 |  | 1 | TRUE | wye
62 | LV_3359-20_0_2_load_139 | 70 | 0.00090006 | 0.00022558 | 0 | 0 |  | 1 | TRUE | wye
63 | LV_3359-20_0_2_load_141 | 71 | 0.00045118 | 0.00011308 | 0 | 0 |  | 1 | TRUE | wye
64 | LV_3359-20_0_2_load_157 | 72 | 0.0010526 | 0.0002638 | 0 | 0 |  | 1 | TRUE | wye
65 | LV_3359-20_0_2_load_159 | 74 | 0.0014813 | 0.00037125 | 0 | 0 |  | 1 | TRUE | wye

## ext_grid
| name | bus | vm_pu | va_degree | slack_weight | in_service
0 |  | 38 | 1 | 0 | 1 | TRUE

## line
| name | std_type | from_bus | to_bus | length_km | r_ohm_per_km | x_ohm_per_km | c_nf_per_km | g_us_per_km | max_i_ka | df | parallel | type | in_service
0 | LV_3359-20_0_2_line_0 | NAYY 4x150 SE | 0 | 1 | 0.030806 | 0.208 | 0.08 | 261 | 0 | 0.27 | 1 | 1 | cs | TRUE
1 | LV_3359-20_0_2_line_1 | NAYY 4x150 SE | 0 | 2 | 0.018914 | 0.208 | 0.08 | 261 | 0 | 0.27 | 1 | 1 | cs | TRUE
2 | LV_3359-20_0_2_line_2 | NAYY 4x150 SE | 1 | 3 | 0.03298 | 0.208 | 0.08 | 261 | 0 | 0.27 | 1 | 1 | cs | TRUE
3 | LV_3359-20_0_2_line_3 | NAYY 4x150 SE | 2 | 4 | 0.014633 | 0.208 | 0.08 | 261 | 0 | 0.27 | 1 | 1 | cs | TRUE
4 | LV_3359-20_0_2_line_4 | NAYY 4x150 SE | 3 | 5 | 0.020618 | 0.208 | 0.08 | 261 | 0 | 0.27 | 1 | 1 | cs | TRUE
5 | LV_3359-20_0_2_line_5 | NAYY 4x150 SE | 4 | 6 | 0.013616 | 0.208 | 0.08 | 261 | 0 | 0.27 | 1 | 1 | cs | TRUE
6 | LV_3359-20_0_2_line_6 | NAYY 4x150 SE | 4 | 7 | 0.019263 | 0.208 | 0.08 | 261 | 0 | 0.27 | 1 | 1 | cs | TRUE
7 | LV_3359-20_0_2_line_7 | NAYY 4x150 SE | 5 | 8 | 0.020498 | 0.208 | 0.08 | 261 | 0 | 0.27 | 1 | 1 | cs | TRUE
8 | LV_3359-20_0_2_line_8 | NAYY 4x150 SE | 6 | 9 | 0.0091696 | 0.208 | 0.08 | 261 | 0 | 0.27 | 1 | 1 | cs | TRUE
9 | LV_3359-20_0_2_line_9 | NAYY 4x150 SE | 7 | 10 | 0.014999 | 0.208 | 0.08 | 261 | 0 | 0.27 | 1 | 1 | cs | TRUE
10 | LV_3359-20_0_2_line_10 | NAYY 4x150 SE | 8 | 69 | 0.051956 | 0.208 | 0.08 | 261 | 0 | 0.27 | 1 | 1 | cs | TRUE
11 | LV_3359-20_0_2_line_11 | NAYY 4x150 SE | 9 | 17 | 0.027189 | 0.208 | 0.08 | 261 | 0 | 0.27 | 1 | 1 | cs | TRUE
12 | LV_3359-20_0_2_line_12 | NAYY 4x150 SE | 10 | 20 | 0.016583 | 0.208 | 0.08 | 261 | 0 | 0.27 | 1 | 1 | cs | TRUE
13 | LV_3359-20_0_2_line_13 | NAYY 4x150 SE | 11 | 12 | 0.00067112 | 0.208 | 0.08 | 261 | 0 | 0.27 | 1 | 1 | cs | TRUE
14 | LV_3359-20_0_2_line_14 | NAYY 4x150 SE | 11 | 13 | 0.050139 | 0.208 | 0.08 | 261 | 0 | 0.27 | 1 | 1 | cs | TRUE
15 | LV_3359-20_0_2_line_15 | NAYY 4x150 SE | 12 | 14 | 0.0097174 | 0.208 | 0.08 | 261 | 0 | 0.27 | 1 | 1 | cs | TRUE
16 | LV_3359-20_0_2_line_16 | NAYY 4x150 SE | 13 | 15 | 0.035663 | 0.208 | 0.08 | 261 | 0 | 0.27 | 1 | 1 | cs | TRUE
17 | LV_3359-20_0_2_line_17 | NAYY 4x150 SE | 13 | 16 | 0.086578 | 0.208 | 0.08 | 261 | 0 | 0.27 | 1 | 1 | cs | TRUE
18 | LV_3359-20_0_2_line_18 | NAYY 4x150 SE | 14 | 17 | 0.023341 | 0.208 | 0.08 | 261 | 0 | 0.27 | 1 | 1 | cs | TRUE
19 | LV_3359-20_0_2_line_19 | NAYY 4x150 SE | 15 | 18 | 0.015764 | 0.208 | 0.08 | 261 | 0 | 0.27 | 1 | 1 | cs | TRUE
20 | LV_3359-20_0_2_line_20 | NAYY 4x150 SE | 16 | 39 | 0.036241 | 0.208 | 0.08 | 261 | 0 | 0.27 | 1 | 1 | cs | TRUE
21 | LV_3359-20_0_2_line_21 | NAYY 4x150 SE | 16 | 35 | 0.011571 | 0.208 | 0.08 | 261 | 0 | 0.27 | 1 | 2 | cs | TRUE
22 | LV_3359-20_0_2_line_22 | NAYY 4x150 SE | 18 | 19 | 0.0027764 | 0.208 | 0.08 | 261 | 0 | 0.27 | 1 | 1 | cs | TRUE
23 | LV_3359-20_0_2_line_23 | NAYY 4x150 SE | 19 | 46 | 0.018246 | 0.208 | 0.08 | 261 | 0 | 0.27 | 1 | 1 | cs | TRUE
24 | LV_3359-20_0_2_line_24 | NAYY 4x150 SE | 20 | 21 | 0.038218 | 0.208 | 0.08 | 261 | 0 | 0.27 | 1 | 1 | cs | TRUE
25 | LV_3359-20_0_2_line_25 | NAYY 4x150 SE | 20 | 22 | 0.0047403 | 0.208 | 0.08 | 261 | 0 | 0.27 | 1 | 1 | cs | TRUE
26 | LV_3359-20_0_2_line_26 | NAYY 4x150 SE | 21 | 23 | 0.0071819 | 0.208 | 0.08 | 261 | 0 | 0.27 | 1 | 1 | cs | TRUE
27 | LV_3359-20_0_2_line_27 | NAYY 4x150 SE | 22 | 24 | 0.027083 | 0.208 | 0.08 | 261 | 0 | 0.27 | 1 | 1 | cs | TRUE
28 | LV_3359-20_0_2_line_28 | NAYY 4x150 SE | 23 | 72 | 0.048561 | 0.208 | 0.08 | 261 | 0 | 0.27 | 1 | 1 | cs | TRUE
29 | LV_3359-20_0_2_line_29 | NAYY 4x150 SE | 24 | 71 | 0.041897 | 0.208 | 0.08 | 261 | 0 | 0.27 | 1 | 1 | cs | TRUE
30 | LV_3359-20_0_2_line_30 | NAYY 4x150 SE | 25 | 26 | 0.0089663 | 0.208 | 0.08 | 261 | 0 | 0.27 | 1 | 1 | cs | TRUE
31 | LV_3359-20_0_2_line_31 | NAYY 4x150 SE | 26 | 27 | 0.024287 | 0.208 | 0.08 | 261 | 0 | 0.27 | 1 | 1 | cs | TRUE
32 | LV_3359-20_0_2_line_32 | NAYY 4x150 SE | 26 | 28 | 0.089102 | 0.208 | 0.08 | 261 | 0 | 0.27 | 1 | 1 | cs | TRUE
33 | LV_3359-20_0_2_line_33 | NAYY 4x150 SE | 27 | 29 | 0.014638 | 0.208 | 0.08 | 261 | 0 | 0.27 | 1 | 1 | cs | TRUE
34 | LV_3359-20_0_2_line_34 | NAYY 4x150 SE | 28 | 30 | 0.029516 | 0.208 | 0.08 | 261 | 0 | 0.27 | 1 | 1 | cs | TRUE
35 | LV_3359-20_0_2_line_35 | NAYY 4x150 SE | 30 | 31 | 0.014223 | 0.208 | 0.08 | 261 | 0 | 0.27 | 1 | 1 | cs | TRUE
36 | LV_3359-20_0_2_line_36 | NAYY 4x150 SE | 31 | 70 | 0.013135 | 0.208 | 0.08 | 261 | 0 | 0.27 | 1 | 1 | cs | TRUE
37 | LV_3359-20_0_2_line_37 | NAYY 4x150 SE | 32 | 33 | 0.058274 | 0.208 | 0.08 | 261 | 0 | 0.27 | 1 | 2 | cs | TRUE
38 | LV_3359-20_0_2_line_38 | NAYY 4x150 SE | 32 | 34 | 0.0099251 | 0.208 | 0.08 | 261 | 0 | 0.27 | 1 | 2 | cs | TRUE
39 | LV_3359-20_0_2_line_39 | NAYY 4x150 SE | 33 | 35 | 0.052894 | 0.208 | 0.08 | 261 | 0 | 0.27 | 1 | 2 | cs | TRUE
40 | LV_3359-20_0_2_line_40 | NAYY 4x150 SE | 34 | 36 | 0.080072 | 0.208 | 0.08 | 261 | 0 | 0.27 | 1 | 2 | cs | TRUE
41 | LV_3359-20_0_2_line_41 | NAYY 4x150 SE | 36 | 37 | 0.029311 | 0.208 | 0.08 | 261 | 0 | 0.27 | 1 | 1 | cs | TRUE
42 | LV_3359-20_0_2_line_42 | NAYY 4x150 SE | 36 | 38 | 0.043834 | 0.208 | 0.08 | 261 | 0 | 0.27 | 1 | 2 | cs | TRUE
43 | LV_3359-20_0_2_line_43 | NAYY 4x150 SE | 37 | 40 | 0.081296 | 0.208 | 0.08 | 261 | 0 | 0.27 | 1 | 1 | cs | TRUE
44 | LV_3359-20_0_2_line_44 | NAYY 4x150 SE | 37 | 41 | 0.017202 | 0.208 | 0.08 | 261 | 0 | 0.27 | 1 | 1 | cs | TRUE
45 | LV_3359-20_0_2_line_45 | NAYY 4x150 SE | 41 | 47 | 0.079121 | 0.208 | 0.08 | 261 | 0 | 0.27 | 1 | 1 | cs | TRUE
46 | LV_3359-20_0_2_line_46 | NAYY 4x150 SE | 42 | 43 | 0.021144 | 0.208 | 0.08 | 261 | 0 | 0.27 | 1 | 1 | cs | TRUE
47 | LV_3359-20_0_2_line_47 | NAYY 4x150 SE | 42 | 44 | 0.0077472 | 0.208 | 0.08 | 261 | 0 | 0.27 | 1 | 1 | cs | TRUE
48 | LV_3359-20_0_2_line_48 | NAYY 4x150 SE | 43 | 45 | 0.00030425 | 0.208 | 0.08 | 261 | 0 | 0.27 | 1 | 1 | cs | TRUE
49 | LV_3359-20_0_2_line_49 | NAYY 4x150 SE | 44 | 46 | 0.0066511 | 0.208 | 0.08 | 261 | 0 | 0.27 | 1 | 1 | cs | TRUE
50 | LV_3359-20_0_2_line_50 | NAYY 4x150 SE | 47 | 48 | 0.079442 | 0.208 | 0.08 | 261 | 0 | 0.27 | 1 | 1 | cs | TRUE
51 | LV_3359-20_0_2_line_51 | NAYY 4x150 SE | 48 | 49 | 0.070659 | 0.208 | 0.08 | 261 | 0 | 0.27 | 1 | 1 | cs | TRUE
52 | LV_3359-20_0_2_line_52 | NAYY 4x150 SE | 49 | 50 | 0.096324 | 0.208 | 0.08 | 261 | 0 | 0.27 | 1 | 1 | cs | TRUE
53 | LV_3359-20_0_2_line_53 | NAYY 4x150 SE | 50 | 51 | 0.13327 | 0.208 | 0.08 | 261 | 0 | 0.27 | 1 | 1 | cs | TRUE
54 | LV_3359-20_0_2_line_54 | NAYY 4x150 SE | 51 | 64 | 0.0254 | 0.208 | 0.08 | 261 | 0 | 0.27 | 1 | 1 | cs | TRUE
55 | LV_3359-20_0_2_line_55 | NAYY 4x150 SE | 52 | 53 | 0.0049872 | 0.208 | 0.08 | 261 | 0 | 0.27 | 1 | 1 | cs | TRUE
56 | LV_3359-20_0_2_line_56 | NAYY 4x150 SE | 53 | 54 | 0.01187 | 0.208 | 0.08 | 261 | 0 | 0.27 | 1 | 1 | cs | TRUE
57 | LV_3359-20_0_2_line_57 | NAYY 4x150 SE | 54 | 55 | 0.023466 | 0.208 | 0.08 | 261 | 0 | 0.27 | 1 | 1 | cs | TRUE
58 | LV_3359-20_0_2_line_58 | NAYY 4x150 SE | 54 | 56 | 0.068659 | 0.208 | 0.08 | 261 | 0 | 0.27 | 1 | 1 | cs | TRUE
59 | LV_3359-20_0_2_line_59 | NAYY 4x150 SE | 55 | 57 | 0.0049091 | 0.208 | 0.08 | 261 | 0 | 0.27 | 1 | 1 | cs | TRUE
60 | LV_3359-20_0_2_line_60 | NAYY 4x150 SE | 57 | 68 | 0.023172 | 0.208 | 0.08 | 261 | 0 | 0.27 | 1 | 1 | cs | TRUE
61 | LV_3359-20_0_2_line_61 | NAYY 4x150 SE | 57 | 67 | 0.0039018 | 0.208 | 0.08 | 261 | 0 | 0.27 | 1 | 1 | cs | TRUE
62 | LV_3359-20_0_2_line_62 | NAYY 4x150 SE | 58 | 59 | 0.56624 | 0.208 | 0.08 | 261 | 0 | 0.27 | 1 | 1 | cs | TRUE
63 | LV_3359-20_0_2_line_63 | NAYY 4x150 SE | 59 | 73 | 0.040413 | 0.208 | 0.08 | 261 | 0 | 0.27 | 1 | 1 | cs | TRUE
64 | LV_3359-20_0_2_line_64 | NAYY 4x150 SE | 60 | 61 | 0.0037752 | 0.208 | 0.08 | 261 | 0 | 0.27 | 1 | 1 | cs | TRUE
65 | LV_3359-20_0_2_line_65 | NAYY 4x150 SE | 60 | 62 | 0.030095 | 0.208 | 0.08 | 261 | 0 | 0.27 | 1 | 1 | cs | TRUE
66 | LV_3359-20_0_2_line_66 | NAYY 4x150 SE | 61 | 63 | 0.031931 | 0.208 | 0.08 | 261 | 0 | 0.27 | 1 | 1 | cs | TRUE
67 | LV_3359-20_0_2_line_67 | NAYY 4x150 SE | 62 | 64 | 0.0013183 | 0.208 | 0.08 | 261 | 0 | 0.27 | 1 | 1 | cs | TRUE
68 | LV_3359-20_0_2_line_68 | NAYY 4x150 SE | 63 | 65 | 0.030356 | 0.208 | 0.08 | 261 | 0 | 0.27 | 1 | 1 | cs | TRUE
69 | LV_3359-20_0_2_line_69 | NAYY 4x150 SE | 65 | 66 | 0.021505 | 0.208 | 0.08 | 261 | 0 | 0.27 | 1 | 1 | cs | TRUE
70 | LV_3359-20_0_2_line_70 | NAYY 4x150 SE | 68 | 69 | 0.014048 | 0.208 | 0.08 | 261 | 0 | 0.27 | 1 | 1 | cs | TRUE
71 | LV_3359-20_0_2_line_71 | NAYY 4x150 SE | 70 | 71 | 0.0070071 | 0.208 | 0.08 | 261 | 0 | 0.27 | 1 | 1 | cs | TRUE
72 | LV_3359-20_0_2_line_72 | NAYY 4x150 SE | 72 | 73 | 0.0074944 | 0.208 | 0.08 | 261 | 0 | 0.27 | 1 | 1 | cs | TRUE
73 | LV_3359-20_0_2_line_73 | NAYY 4x150 SE | 73 | 74 | 0.038198 | 0.208 | 0.08 | 261 | 0 | 0.27 | 1 | 1 | cs | TRUE

## trafo
| name | std_type | hv_bus | lv_bus | sn_mva | vn_hv_kv | vn_lv_kv | vk_percent | vkr_percent | pfe_kw | i0_percent | shift_degree | tap_side | tap_neutral | tap_min | tap_max | tap_step_percent | tap_step_degree | tap_pos | tap_phase_shifter | parallel | df | in_service
0 | LV_3359-20_0_2_trafo_60 | 0.25 MVA 20/0.4 kV | 75 | 38 | 0.25 | 20 | 0.4 | 6 | 1.44 | 0.8 | 0.32 | 150 | hv | 0 | -2 | 2 | 2.5 | 0 | 0 | FALSE | 1 | 1 | TRUE

## line_geodata
| x0 | y0 | x1 | y1 | x2 | y2 | x3 | y3 | x4 | y4 | x5 | y5 | x6 | y6
0 | 2744351.3336 | 1229981.0588 | 2744320.6088 | 1229978.8195
1 | 2744351.3336 | 1229981.0588 | 2744370.1971 | 1229982.4336
2 | 2744287.7158 | 1229976.4223 | 2744320.6088 | 1229978.8195
3 | 2744384.7915 | 1229983.4973 | 2744370.1971 | 1229982.4336
4 | 2744287.7158 | 1229976.4223 | 2744267.1524 | 1229974.9236
5 | 2744384.7915 | 1229983.4973 | 2744388.4536 | 1229973.7664 | 2744386.3748 | 1229971.309
6 | 2744384.7915 | 1229983.4973 | 2744403.9483 | 1229985.5133
7 | 2744246.7081 | 1229973.4336 | 2744267.1524 | 1229974.9236
8 | 2744380.4527 | 1229964.3082 | 2744380.4527 | 1229964.3082 | 2744386.3748 | 1229971.309
9 | 2744418.8648 | 1229987.0831 | 2744403.9483 | 1229985.5133
10 | 2744246.7081 | 1229973.4336 | 2744194.8897 | 1229969.657
11 | 2744380.4527 | 1229964.3082 | 2744354.4483 | 1229956.3705
12 | 2744435.3569 | 1229988.8187 | 2744418.8648 | 1229987.0831
13 | 2744327.2016 | 1229938.9401 | 2744326.7004 | 1229938.4937
14 | 2744303.1987 | 1229910.6772 | 2744300.8203 | 1229909.438 | 2744296.4747 | 1229913.3027 | 2744298.6679 | 1229921.2963 | 2744314.9655 | 1229928.0422 | 2744326.7004 | 1229938.4937
15 | 2744334.4582 | 1229945.4031 | 2744327.2016 | 1229938.9401
16 | 2744303.1987 | 1229910.6772 | 2744316.8066 | 1229917.7667 | 2744337.0203 | 1229915.697
17 | 2744303.1987 | 1229910.6772 | 2744276.0576 | 1229828.4633
18 | 2744334.4582 | 1229945.4031 | 2744342.7697 | 1229952.8056 | 2744354.4483 | 1229956.3705
19 | 2744352.7585 | 1229915.2857 | 2744341.8262 | 1229915.2049 | 2744337.0203 | 1229915.697
20 | 2744276.0576 | 1229828.4633 | 2744268.4422 | 1229831.439 | 2744257.9411 | 1229831.2953 | 2744249.8627 | 1229828.4523 | 2744243.0048 | 1229822.6254
21 | 2744286.8354 | 1229824.2518 | 2744276.0576 | 1229828.4633
22 | 2744355.5348 | 1229915.3062 | 2744352.7585 | 1229915.2857
23 | 2744355.5348 | 1229915.3062 | 2744373.4095 | 1229915.4384 | 2744373.7715 | 1229915.5176
24 | 2744435.3569 | 1229988.8187 | 2744434.4677 | 1229993.9127 | 2744435.7062 | 1229998.7693 | 2744444.8344 | 1230007.9881 | 2744446.6707 | 1230012.2587 | 2744445.9508 | 1230017.557 | 2744442.5907 | 1230021.3484
25 | 2744435.3569 | 1229988.8187 | 2744440.0757 | 1229989.2702
26 | 2744442.5907 | 1230021.3484 | 2744440.683 | 1230023.501 | 2744437.0274 | 1230025.7757
27 | 2744467.0355 | 1229991.8502 | 2744440.0757 | 1229989.2702
28 | 2744391.3722 | 1230042.0591 | 2744433.9574 | 1230027.6858 | 2744437.0274 | 1230025.7757
29 | 2744467.0355 | 1229991.8502 | 2744508.7421 | 1229995.8413
30 | 2744628.8977 | 1229929.97 | 2744628.8977 | 1229929.97 | 2744620.7362 | 1229926.2573
31 | 2744620.7362 | 1229926.2573 | 2744603.6889 | 1229918.5024 | 2744599.284 | 1229915.1122
32 | 2744572.375 | 1230001.0931 | 2744620.7362 | 1229926.2573
33 | 2744587.6841 | 1229906.1842 | 2744599.284 | 1229915.1122
34 | 2744542.951 | 1229999.1149 | 2744563.1191 | 1230001.0449 | 2744572.375 | 1230001.0931
35 | 2744542.951 | 1229999.1149 | 2744528.7931 | 1229997.7601
36 | 2744515.7174 | 1229996.5088 | 2744528.7931 | 1229997.7601
37 | 2744393.5361 | 1229805.8094 | 2744385.7275 | 1229804.9284 | 2744366.4124 | 1229800.7113 | 2744360.982 | 1229800.5571 | 2744336.2777 | 1229805.5959
38 | 2744393.5361 | 1229805.8094 | 2744403.3987 | 1229806.9222
39 | 2744286.8354 | 1229824.2518 | 2744332.7237 | 1229806.3208 | 2744336.2777 | 1229805.5959
40 | 2744482.9655 | 1229815.8995 | 2744403.3987 | 1229806.9222
41 | 2744510.4263 | 1229806.1581 | 2744505.2066 | 1229806.9987 | 2744487.6603 | 1229815.1351 | 2744482.9655 | 1229815.8995
42 | 2744482.9655 | 1229815.8995 | 2744516.4547 | 1229837.1988 | 2744519.2035 | 1229840.3019
43 | 2744510.4263 | 1229806.1581 | 2744492.3999 | 1229795.3883 | 2744466.6525 | 1229784.2196 | 2744449.414 | 1229774.0808 | 2744438.6535 | 1229768.2623
44 | 2744510.4263 | 1229806.1581 | 2744527.2102 | 1229809.9299
45 | 2744605.7831 | 1229817.9412 | 2744588.2488 | 1229817.037 | 2744542.1683 | 1229813.2913 | 2744527.2102 | 1229809.9299
46 | 2744387.8368 | 1229918.5961 | 2744408.492 | 1229923.1169
47 | 2744387.8368 | 1229918.5961 | 2744380.2688 | 1229916.9397
48 | 2744408.492 | 1229923.1169 | 2744408.7892 | 1229923.182
49 | 2744380.2688 | 1229916.9397 | 2744373.7715 | 1229915.5176
50 | 2744685.1202 | 1229822.0328 | 2744605.7831 | 1229817.9412
51 | 2744755.7569 | 1229823.4395 | 2744698.1133 | 1229822.7028 | 2744685.1202 | 1229822.0328
52 | 2744755.7569 | 1229823.4395 | 2744760.0606 | 1229823.4888 | 2744786.0318 | 1229825.4449 | 2744813.7031 | 1229833.5258 | 2744820.8354 | 1229824.1801 | 2744829.29 | 1229824.9533 | 2744833.0491 | 1229808.4747
53 | 2744833.0491 | 1229808.4747 | 2744826.8369 | 1229808.0564 | 2744818.6986 | 1229806.4345 | 2744801.5774 | 1229802.0804 | 2744763.7168 | 1229791.6273 | 2744708.3367 | 1229774.4977 | 2744704.6824 | 1229773.3426
54 | 2744704.6824 | 1229773.3426 | 2744680.4635 | 1229765.6868
55 | 2744120.3386 | 1229953.3895 | 2744115.4559 | 1229952.3736
56 | 2744120.3386 | 1229953.3895 | 2744131.3617 | 1229957.7931
57 | 2744131.3617 | 1229957.7931 | 2744153.1527 | 1229966.4984
58 | 2744131.3617 | 1229957.7931 | 2744106.8683 | 1230021.9349
59 | 2744157.7115 | 1229968.3196 | 2744153.1527 | 1229966.4984
60 | 2744157.7115 | 1229968.3196 | 2744179.7602 | 1229968.5543 | 2744180.879 | 1229968.6359
61 | 2744157.7115 | 1229968.3196 | 2744153.8356 | 1229968.7681
62 | 2744352.6735 | 1230068.3039 | 2744137.4209 | 1230592.0306
63 | 2744384.2656 | 1230044.4385 | 2744375.5563 | 1230053.8465 | 2744369.6437 | 1230058.2625 | 2744359.754 | 1230061.3585 | 2744352.6735 | 1230068.3039
64 | 2744650.5112 | 1229756.2187 | 2744646.9115 | 1229755.0808
65 | 2744679.2064 | 1229765.2895 | 2744650.5112 | 1229756.2187
66 | 2744616.465 | 1229745.4565 | 2744646.9115 | 1229755.0808
67 | 2744679.2064 | 1229765.2895 | 2744680.4635 | 1229765.6868
68 | 2744616.465 | 1229745.4565 | 2744587.521 | 1229736.3071
69 | 2744567.0147 | 1229729.8309 | 2744567.764 | 1229730.0619 | 2744587.521 | 1229736.3071
70 | 2744180.879 | 1229968.6359 | 2744194.8897 | 1229969.657
71 | 2744508.7421 | 1229995.8413 | 2744515.7174 | 1229996.5088
72 | 2744384.2656 | 1230044.4385 | 2744389.7898 | 1230042.5932 | 2744391.3722 | 1230042.0591
73 | 2744384.2656 | 1230044.4385 | 2744346.0915 | 1230045.7871

## bus_geodata
| x | y | coords
0 | 2744351.3336 | 1229981.0588
1 | 2744320.6088 | 1229978.8195
2 | 2744370.1971 | 1229982.4336
3 | 2744287.7158 | 1229976.4223
4 | 2744384.7915 | 1229983.4973
5 | 2744267.1524 | 1229974.9236
6 | 2744386.3748 | 1229971.309
7 | 2744403.9483 | 1229985.5133
8 | 2744246.7081 | 1229973.4336
9 | 2744380.4527 | 1229964.3082
10 | 2744418.8648 | 1229987.0831
11 | 2744326.7004 | 1229938.4937
12 | 2744327.2016 | 1229938.9401
13 | 2744303.1987 | 1229910.6772
14 | 2744334.4582 | 1229945.4031
15 | 2744337.0203 | 1229915.697
16 | 2744276.0576 | 1229828.4633
17 | 2744354.4483 | 1229956.3705
18 | 2744352.7585 | 1229915.2857
19 | 2744355.5348 | 1229915.3062
20 | 2744435.3569 | 1229988.8187
21 | 2744442.5907 | 1230021.3484
22 | 2744440.0757 | 1229989.2702
23 | 2744437.0274 | 1230025.7757
24 | 2744467.0355 | 1229991.8502
25 | 2744628.8977 | 1229929.97
26 | 2744620.7362 | 1229926.2573
27 | 2744599.284 | 1229915.1122
28 | 2744572.375 | 1230001.0931
29 | 2744587.6841 | 1229906.1842
30 | 2744542.951 | 1229999.1149
31 | 2744528.7931 | 1229997.7601
32 | 2744393.5361 | 1229805.8094
33 | 2744336.2777 | 1229805.5959
34 | 2744403.3987 | 1229806.9222
35 | 2744286.8354 | 1229824.2518
36 | 2744482.9655 | 1229815.8995
37 | 2744510.4263 | 1229806.1581
38 | 2744519.2035 | 1229840.3019
39 | 2744243.0048 | 1229822.6254
40 | 2744438.6535 | 1229768.2623
41 | 2744527.2102 | 1229809.9299
42 | 2744387.8368 | 1229918.5961
43 | 2744408.492 | 1229923.1169
44 | 2744380.2688 | 1229916.9397
45 | 2744408.7892 | 1229923.182
46 | 2744373.7715 | 1229915.5176
47 | 2744605.7831 | 1229817.9412
48 | 2744685.1202 | 1229822.0328
49 | 2744755.7569 | 1229823.4395
50 | 2744833.0491 | 1229808.4747
51 | 2744704.6824 | 1229773.3426
52 | 2744115.4559 | 1229952.3736
53 | 2744120.3386 | 1229953.3895
54 | 2744131.3617 | 1229957.7931
55 | 2744153.1527 | 1229966.4984
56 | 2744106.8683 | 1230021.9349
57 | 2744157.7115 | 1229968.3196
58 | 2744137.4209 | 1230592.0306
59 | 2744352.6735 | 1230068.3039
60 | 2744650.5112 | 1229756.2187
61 | 2744646.9115 | 1229755.0808
62 | 2744679.2064 | 1229765.2895
63 | 2744616.465 | 1229745.4565
64 | 2744680.4635 | 1229765.6868
65 | 2744587.521 | 1229736.3071
66 | 2744567.0147 | 1229729.8309
67 | 2744153.8356 | 1229968.7681
68 | 2744180.879 | 1229968.6359
69 | 2744194.8897 | 1229969.657
70 | 2744515.7174 | 1229996.5088
71 | 2744508.7421 | 1229995.8413
72 | 2744391.3722 | 1230042.0591
73 | 2744384.2656 | 1230044.4385
74 | 2744346.0915 | 1230045.7871
75 | 2744482.9655 | 1229815.8995

## line_std_types
| c_nf_per_km | r_ohm_per_km | x_ohm_per_km | max_i_ka | type | q_mm2 | alpha | voltage_rating
NAYY 4x50 SE | 210 | 0.642 | 0.083 | 0.142 | cs | 50 | 0.00403 | LV
NAYY 4x120 SE | 264 | 0.225 | 0.08 | 0.242 | cs | 120 | 0.00403 | LV
NAYY 4x150 SE | 261 | 0.208 | 0.08 | 0.27 | cs | 150 | 0.00403 | LV
NA2XS2Y 1x95 RM/25 12/20 kV | 216 | 0.313 | 0.132 | 0.252 | cs | 95 | 0.00403 | MV
NA2XS2Y 1x185 RM/25 12/20 kV | 273 | 0.161 | 0.117 | 0.362 | cs | 185 | 0.00403 | MV
NA2XS2Y 1x240 RM/25 12/20 kV | 304 | 0.122 | 0.112 | 0.421 | cs | 240 | 0.00403 | MV
NA2XS2Y 1x95 RM/25 6/10 kV | 315 | 0.313 | 0.123 | 0.249 | cs | 95 | 0.00403 | MV
NA2XS2Y 1x185 RM/25 6/10 kV | 406 | 0.161 | 0.11 | 0.358 | cs | 185 | 0.00403 | MV
NA2XS2Y 1x240 RM/25 6/10 kV | 456 | 0.122 | 0.105 | 0.416 | cs | 240 | 0.00403 | MV
NA2XS2Y 1x150 RM/25 12/20 kV | 250 | 0.206 | 0.116 | 0.319 | cs | 150 | 0.00403 | MV
NA2XS2Y 1x120 RM/25 12/20 kV | 230 | 0.253 | 0.119 | 0.283 | cs | 120 | 0.00403 | MV
NA2XS2Y 1x70 RM/25 12/20 kV | 190 | 0.443 | 0.132 | 0.22 | cs | 70 | 0.00403 | MV
NA2XS2Y 1x150 RM/25 6/10 kV | 360 | 0.206 | 0.11 | 0.315 | cs | 150 | 0.00403 | MV
NA2XS2Y 1x120 RM/25 6/10 kV | 340 | 0.253 | 0.113 | 0.28 | cs | 120 | 0.00403 | MV
NA2XS2Y 1x70 RM/25 6/10 kV | 280 | 0.443 | 0.123 | 0.217 | cs | 70 | 0.00403 | MV
N2XS(FL)2Y 1x120 RM/35 64/110 kV | 112 | 0.153 | 0.166 | 0.366 | cs | 120 | 0.00393 | HV
N2XS(FL)2Y 1x185 RM/35 64/110 kV | 125 | 0.099 | 0.156 | 0.457 | cs | 185 | 0.00393 | HV
N2XS(FL)2Y 1x240 RM/35 64/110 kV | 135 | 0.075 | 0.149 | 0.526 | cs | 240 | 0.00393 | HV
N2XS(FL)2Y 1x300 RM/35 64/110 kV | 144 | 0.06 | 0.144 | 0.588 | cs | 300 | 0.00393 | HV
15-AL1/3-ST1A 0.4 | 11 | 1.8769 | 0.35 | 0.105 | ol | 16 | 0.00403 | LV
24-AL1/4-ST1A 0.4 | 11.25 | 1.2012 | 0.335 | 0.14 | ol | 24 | 0.00403 | LV
48-AL1/8-ST1A 0.4 | 12.2 | 0.5939 | 0.3 | 0.21 | ol | 48 | 0.00403 | LV
94-AL1/15-ST1A 0.4 | 13.2 | 0.306 | 0.29 | 0.35 | ol | 94 | 0.00403 | LV
34-AL1/6-ST1A 10.0 | 9.7 | 0.8342 | 0.36 | 0.17 | ol | 34 | 0.00403 | MV
48-AL1/8-ST1A 10.0 | 10.1 | 0.5939 | 0.35 | 0.21 | ol | 48 | 0.00403 | MV
70-AL1/11-ST1A 10.0 | 10.4 | 0.4132 | 0.339 | 0.29 | ol | 70 | 0.00403 | MV
94-AL1/15-ST1A 10.0 | 10.75 | 0.306 | 0.33 | 0.35 | ol | 94 | 0.00403 | MV
122-AL1/20-ST1A 10.0 | 11.1 | 0.2376 | 0.323 | 0.41 | ol | 122 | 0.00403 | MV
149-AL1/24-ST1A 10.0 | 11.25 | 0.194 | 0.315 | 0.47 | ol | 149 | 0.00403 | MV
34-AL1/6-ST1A 20.0 | 9.15 | 0.8342 | 0.382 | 0.17 | ol | 34 | 0.00403 | MV
48-AL1/8-ST1A 20.0 | 9.5 | 0.5939 | 0.372 | 0.21 | ol | 48 | 0.00403 | MV
70-AL1/11-ST1A 20.0 | 9.7 | 0.4132 | 0.36 | 0.29 | ol | 70 | 0.00403 | MV
94-AL1/15-ST1A 20.0 | 10 | 0.306 | 0.35 | 0.35 | ol | 94 | 0.00403 | MV
122-AL1/20-ST1A 20.0 | 10.3 | 0.2376 | 0.344 | 0.41 | ol | 122 | 0.00403 | MV
149-AL1/24-ST1A 20.0 | 10.5 | 0.194 | 0.337 | 0.47 | ol | 149 | 0.00403 | MV
184-AL1/30-ST1A 20.0 | 10.75 | 0.1571 | 0.33 | 0.535 | ol | 184 | 0.00403 | MV
243-AL1/39-ST1A 20.0 | 11 | 0.1188 | 0.32 | 0.645 | ol | 243 | 0.00403 | MV
48-AL1/8-ST1A 110.0 | 8 | 0.5939 | 0.46 | 0.21 | ol | 48 | 0.00403 | HV
70-AL1/11-ST1A 110.0 | 8.4 | 0.4132 | 0.45 | 0.29 | ol | 70 | 0.00403 | HV
94-AL1/15-ST1A 110.0 | 8.65 | 0.306 | 0.44 | 0.35 | ol | 94 | 0.00403 | HV
122-AL1/20-ST1A 110.0 | 8.5 | 0.2376 | 0.43 | 0.41 | ol | 122 | 0.00403 | HV
149-AL1/24-ST1A 110.0 | 8.75 | 0.194 | 0.41 | 0.47 | ol | 149 | 0.00403 | HV
184-AL1/30-ST1A 110.0 | 8.8 | 0.1571 | 0.4 | 0.535 | ol | 184 | 0.00403 | HV
243-AL1/39-ST1A 110.0 | 9 | 0.1188 | 0.39 | 0.645 | ol | 243 | 0.00403 | HV
305-AL1/39-ST1A 110.0 | 9.2 | 0.0949 | 0.38 | 0.74 | ol | 305 | 0.00403 | HV
490-AL1/64-ST1A 110.0 | 9.75 | 0.059 | 0.37 | 0.96 | ol | 490 | 0.00403 | HV
679-AL1/86-ST1A 110.0 | 9.95 | 0.042 | 0.36 | 1.15 | ol | 679 | 0.00403 | HV
490-AL1/64-ST1A 220.0 | 10 | 0.059 | 0.285 | 0.96 | ol | 490 | 0.00403 | HV
679-AL1/86-ST1A 220.0 | 11.7 | 0.042 | 0.275 | 1.15 | ol | 679 | 0.00403 | HV
490-AL1/64-ST1A 380.0 | 11 | 0.059 | 0.253 | 0.96 | ol | 490 | 0.00403 | HV
679-AL1/86-ST1A 380.0 | 14.6 | 0.042 | 0.25 | 1.15 | ol | 679 | 0.00403 | HV

## trafo_std_types
| i0_percent | pfe_kw | vkr_percent | sn_mva | vn_lv_kv | vn_hv_kv | vk_percent | shift_degree | vector_group | tap_side | tap_neutral | tap_min | tap_max | tap_step_degree | tap_step_percent | tap_phase_shifter
160 MVA 380/110 kV | 0.06 | 60 | 0.25 | 160 | 110 | 380 | 12.2 | 0 | Yy0 | hv | 0 | -9 | 9 | 0 | 1.5 | FALSE
100 MVA 220/110 kV | 0.06 | 55 | 0.26 | 100 | 110 | 220 | 12 | 0 | Yy0 | hv | 0 | -9 | 9 | 0 | 1.5 | FALSE
63 MVA 110/20 kV | 0.04 | 22 | 0.32 | 63 | 20 | 110 | 18 | 150 | YNd5 | hv | 0 | -9 | 9 | 0 | 1.5 | FALSE
40 MVA 110/20 kV | 0.05 | 18 | 0.34 | 40 | 20 | 110 | 16.2 | 150 | YNd5 | hv | 0 | -9 | 9 | 0 | 1.5 | FALSE
25 MVA 110/20 kV | 0.07 | 14 | 0.41 | 25 | 20 | 110 | 12 | 150 | YNd5 | hv | 0 | -9 | 9 | 0 | 1.5 | FALSE
63 MVA 110/10 kV | 0.04 | 22 | 0.32 | 63 | 10 | 110 | 18 | 150 | YNd5 | hv | 0 | -9 | 9 | 0 | 1.5 | FALSE
40 MVA 110/10 kV | 0.05 | 18 | 0.34 | 40 | 10 | 110 | 16.2 | 150 | YNd5 | hv | 0 | -9 | 9 | 0 | 1.5 | FALSE
25 MVA 110/10 kV | 0.07 | 14 | 0.41 | 25 | 10 | 110 | 12 | 150 | YNd5 | hv | 0 | -9 | 9 | 0 | 1.5 | FALSE
0.25 MVA 20/0.4 kV | 0.32 | 0.8 | 1.44 | 0.25 | 0.4 | 20 | 6 | 150 | Yzn5 | hv | 0 | -2 | 2 | 0 | 2.5 | FALSE
0.4 MVA 20/0.4 kV | 0.3375 | 1.35 | 1.425 | 0.4 | 0.4 | 20 | 6 | 150 | Dyn5 | hv | 0 | -2 | 2 | 0 | 2.5 | FALSE
0.63 MVA 20/0.4 kV | 0.2619 | 1.65 | 1.206 | 0.63 | 0.4 | 20 | 6 | 150 | Dyn5 | hv | 0 | -2 | 2 | 0 | 2.5 | FALSE
0.25 MVA 10/0.4 kV | 0.24 | 0.6 | 1.2 | 0.25 | 0.4 | 10 | 4 | 150 | Dyn5 | hv | 0 | -2 | 2 | 0 | 2.5 | FALSE
0.4 MVA 10/0.4 kV | 0.2375 | 0.95 | 1.325 | 0.4 | 0.4 | 10 | 4 | 150 | Dyn5 | hv | 0 | -2 | 2 | 0 | 2.5 | FALSE
0.63 MVA 10/0.4 kV | 0.1873 | 1.18 | 1.0794 | 0.63 | 0.4 | 10 | 4 | 150 | Dyn5 | hv | 0 | -2 | 2 | 0 | 2.5 | FALSE

## trafo3w_std_types
| sn_hv_mva | sn_mv_mva | sn_lv_mva | vn_hv_kv | vn_mv_kv | vn_lv_kv | vk_hv_percent | vk_mv_percent | vk_lv_percent | vkr_hv_percent | vkr_mv_percent | vkr_lv_percent | pfe_kw | i0_percent | shift_mv_degree | shift_lv_degree | vector_group | tap_side | tap_neutral | tap_min | tap_max | tap_step_percent
63/25/38 MVA 110/20/10 kV | 63 | 25 | 38 | 110 | 20 | 10 | 10.4 | 10.4 | 10.4 | 0.28 | 0.32 | 0.35 | 35 | 0.89 | 0 | 0 | YN0yn0yn0 | hv | 0 | -10 | 10 | 1.2
63/25/38 MVA 110/10/10 kV | 63 | 25 | 38 | 110 | 10 | 10 | 10.4 | 10.4 | 10.4 | 0.28 | 0.32 | 0.35 | 35 | 0.89 | 0 | 0 | YN0yn0yn0 | hv | 0 | -10 | 10 | 1.2

## fuse_std_types
| fuse_type | i_rated_a | t_avg | t_min | t_total | x_avg | x_min | x_total
HV 100A | HV 100A | 100 | 0 | [10.0, 3.64, 0.854, 0.281, 0.1, 0.0531, 0.022, 0.01] | [10.0, 4.267, 1.21, 0.403, 0.1, 0.058, 0.022, 0.01] | 0 | [300.0, 350.0, 450.0, 550.0, 700.0, 850.0, 1200.0, 1752.0] | [600.0, 700.0, 900.0, 1150.0, 1665.0, 2000.0, 3000.0, 4313.0]
HV 10A | HV 10A | 10 | 0 | [10.0, 1675.0, 0.344, 0.156, 0.1, 0.0417, 0.0171, 0.01] | [10.0, 1.3, 0.3, 0.155, 0.1, 0.0555, 0.023, 0.01] | 0 | [30.0, 32.0, 35.0, 37.0, 39.0, 50.0, 70.0, 88.0] | [60.0, 70.0, 80.0, 87.0, 94.0, 110.0, 150.0, 216.0]
HV 125A | HV 125A | 125 | 0 | [10.0, 1.82, 0.344, 0.1, 0.0467, 0.0269, 0.01] | [10.0, 2.478, 0.426, 0.1, 0.0427, 0.0211, 0.01] | 0 | [375.0, 500.0, 700.0, 925.0, 1200.0, 1500.0, 2341.0] | [750.0, 1000.0, 1500.0, 2200.0, 3000.0, 4000.0, 5765.0]
HV 160A | HV 160A | 160 | 0 | [10.0, 4.15, 1.03, 0.198, 0.1, 0.051, 0.0172, 0.01] | [10.0, 2.3, 0.734, 0.274, 0.1, 0.046, 0.0177, 0.01] | 0 | [480.0, 550.0, 700.0, 1000.0, 1260.0, 1600.0, 2500.0, 3227.0] | [960.0, 1300.0, 1700.0, 2200.0, 2996.0, 4000.0, 6000.0, 7946.0]
HV 16A | HV 16A | 16 | 0 | [10.0, 0.352, 0.164, 0.1, 0.0649, 0.0342, 0.01] | [10.0, 2.34, 0.722, 0.181, 0.1, 0.055, 0.0296, 0.01] | 0 | [48.0, 60.0, 65.0, 71.0, 80.0, 100.0, 162.0] | [96.0, 110.0, 125.0, 150.0, 168.0, 200.0, 250.0, 398.0]
HV 200A | HV 200A | 200 | 0 | [10.0, 4.267, 1.21, 0.403, 0.1, 0.058, 0.022, 0.01] | [10.0, 3.73, 1.654, 0.328, 0.1, 0.0531, 0.019, 0.01] | 0 | [600.0, 700.0, 900.0, 1150.0, 1665.0, 2000.0, 3000.0, 4313.0] | [1200.0, 1500.0, 1800.0, 2700.0, 3960.0, 5000.0, 7500.0, 10620.0]
HV 20A | HV 20A | 20 | 0 | [10.0, 1.3, 0.3, 0.155, 0.1, 0.0555, 0.023, 0.01] | [10.0, 1.3, 0.161, 0.1, 0.0611, 0.0399, 0.0141, 0.01] | 0 | [60.0, 70.0, 80.0, 87.0, 94.0, 110.0, 150.0, 216.0] | [120.0, 150.0, 200.0, 223.0, 260.0, 300.0, 450.0, 532.0]
HV 25A | HV 25A | 25 | 0 | [10.0, 2.512, 0.833, 0.299, 0.1, 0.0372, 0.0223, 0.01] | [10.0, 3.125, 0.597, 0.198, 0.1, 0.0378, 0.022, 0.01] | 0 | [75.0, 82.0, 90.0, 100.0, 124.0, 170.0, 200.0, 289.0] | [150.0, 170.0, 210.0, 250.0, 294.0, 400.0, 500.0, 711.0]
HV 31.5A | HV 31.5A | 31.5 | 0 | [10.0, 2.34, 0.722, 0.181, 0.1, 0.055, 0.0296, 0.01] | [10.0, 2.84, 0.368, 0.164, 0.1, 0.0621, 0.0378, 0.0195, 0.01] | 0 | [95.0, 110.0, 125.0, 150.0, 165.0, 200.0, 250.0, 390.0] | [189.0, 220.0, 300.0, 350.0, 393.0, 450.0, 530.0, 700.0, 960.0]
HV 40A | HV 40A | 40 | 0 | [10.0, 1.3, 0.161, 0.1, 0.0611, 0.0399, 0.0141, 0.01] | [10.0, 2.05, 0.369, 0.198, 0.1, 0.051, 0.0298, 0.01] | 0 | [120.0, 150.0, 200.0, 223.0, 260.0, 300.0, 450.0, 532.0] | [240.0, 300.0, 400.0, 450.0, 530.0, 650.0, 800.0, 1311.0]
HV 50A | HV 50A | 50 | 0 | [10.0, 3.215, 0.597, 0.198, 0.1, 0.0378, 0.022, 0.01] | [10.0, 3.64, 0.854, 0.281, 0.1, 0.0531, 0.022, 0.01] | 0 | [150.0, 170.0, 210.0, 250.0, 294.0, 400.0, 500.0, 711.0] | [300.0, 350.0, 450.0, 550.0, 700.0, 850.0, 1200.0, 1752.0]
HV 6.3A | HV 6.3A | 6.3 | 0 | [10.0, 1.39, 0.344, 0.168, 0.1, 0.056, 0.0263, 0.01] | [10.0, 1.711, 0.516, 0.198, 0.1, 0.0634, 0.0303, 0.01] | 0 | [19.0, 19.5, 20.4, 20.8, 22.0, 25.0, 32.0, 48.0] | [38.0, 40.0, 43.0, 48.0, 53.0, 60.0, 75.0, 118.0]
HV 63A | HV 63A | 63 | 0 | [10.0, 2.84, 0.368, 0.164, 0.1, 0.0621, 0.0378, 0.0195, 0.01] | [10.0, 1.82, 0.344, 0.1, 0.0467, 0.0269, 0.01] | 0 | [189.0, 220.0, 300.0, 350.0, 393.0, 450.0, 530.0, 700.0, 961.0] | [378.0, 500.0, 700.0, 934.0, 1200.0, 1500.0, 2366.0]
HV 80A | HV 80A | 80 | 0 | [10.0, 2.05, 0.369, 0.198, 0.1, 0.051, 0.0298, 0.01] | [10.0, 4.15, 1.03, 0.198, 0.1, 0.051, 0.0172, 0.01] | 0 | [240.0, 300.0, 400.0, 450.0, 530.0, 650.0, 800.0, 1311.0] | [480.0, 550.0, 700.0, 1000.0, 1260.0, 1600.0, 2500.0, 3227.0]
Siemens NH-1-100 | Siemens NH-1-100 | 100 | [5400.0, 2000.0, 400.0, 20.0, 1.0, 0.2, 0.012, 0.004] | 0 | 0 | [150.0, 190.0, 250.0, 430.0, 900.0, 1250.0, 2700.0, 3600.0] | 0 | 0
Siemens NH-1-125 | Siemens NH-1-125 | 125 | [4800.0, 120.0, 7.0, 0.1, 0.004] | 0 | 0 | [180.0, 400.0, 740.0, 2000.0, 4250.0] | 0 | 0
Siemens NH-1-16 | Siemens NH-1-16 | 16 | [4000.0, 400.0, 2.0, 0.1, 0.04, 0.01] | 0 | 0 | [26.0, 35.0, 75.0, 150.0, 200.0, 300.0] | 0 | 0
Siemens NH-1-160 | Siemens NH-1-160 | 160 | [4800.0, 120.0, 7.0, 0.1, 0.004] | 0 | 0 | [210.0, 500.0, 900.0, 2300.0, 5000.0] | 0 | 0
Siemens NH-1-25 | Siemens NH-1-25 | 25 | [4000.0, 1000.0, 10.0, 0.2, 0.02, 0.01] | 0 | 0 | [40.0, 50.0, 100.0, 210.0, 400.0, 500.0] | 0 | 0
Siemens NH-1-50 | Siemens NH-1-50 | 50 | [4000.0, 40.0, 4.0, 1.0, 0.02, 0.01] | 0 | 0 | [86.0, 200.0, 300.0, 400.0, 1000.0, 1280.0] | 0 | 0
Siemens NH-1-63 | Siemens NH-1-63 | 63 | [4000.0, 100.0, 10.0, 2.0, 0.04, 0.01] | 0 | 0 | [100.0, 200.0, 300.0, 400.0, 1000.0, 1500.0] | 0 | 0
Siemens NH-1-80 | Siemens NH-1-80 | 80 | [4800.0, 120.0, 7.0, 0.1, 0.01] | 0 | 0 | [150.58, 250.0, 450.0, 1150.0, 2470.0] | 0 | 0
Siemens NH-2-1000 | Siemens NH-2-1000 | 1000 | [4800.0, 120.0, 7.0, 0.1, 0.004] | 0 | 0 | [1900.0, 3500.0, 8400.0, 24000.0, 52000.0] | 0 | 0
Siemens NH-2-200 | Siemens NH-2-200 | 200 | [4800.0, 120.0, 7.0, 0.1, 0.004] | 0 | 0 | [280.0, 650.0, 1200.0, 3000.0, 7000.0] | 0 | 0
Siemens NH-2-224 | Siemens NH-2-224 | 224 | [4800.0, 120.0, 7.0, 0.2, 0.04, 0.004] | 0 | 0 | [400.0, 750.0, 1453.0, 3025.0, 4315.0, 7600.0] | 0 | 0
Siemens NH-2-250 | Siemens NH-2-250 | 250 | [4800.0, 120.0, 7.0, 0.1, 0.004] | 0 | 0 | [450.0, 800.0, 1650.0, 4000.0, 8500.0] | 0 | 0
Siemens NH-2-315 | Siemens NH-2-315 | 315 | [4800.0, 120.0, 7.0, 0.1, 0.004] | 0 | 0 | [550.0, 920.0, 1900.0, 5000.0, 11000.0] | 0 | 0
Siemens NH-2-355 | Siemens NH-2-355 | 355 | [4800.0, 120.0, 6.0, 0.1, 0.004] | 0 | 0 | [650.0, 1116.27, 2350.0, 5840.0, 12790.0] | 0 | 0
Siemens NH-2-400 | Siemens NH-2-400 | 400 | [4800.0, 120.0, 7.0, 0.1, 0.004] | 0 | 0 | [720.0, 1350.0, 2800.0, 6500.0, 15000.0] | 0 | 0
Siemens NH-2-425 | Siemens NH-2-425 | 425 | [4800.0, 120.0, 7.0, 0.1, 0.004] | 0 | 0 | [850.0, 1500.0, 3050.0, 7500.0, 16500.0] | 0 | 0
Siemens NH-2-630 | Siemens NH-2-630 | 630 | [4800.0, 120.0, 7.0, 0.1, 0.004] | 0 | 0 | [1200.0, 2000.0, 4800.0, 12000.0, 26000.0] | 0 | 0

## dtypes
| element | column | dtype
0 | bus | name | object
1 | bus | vn_kv | float64
2 | bus | type | object
3 | bus | zone | object
4 | bus | in_service | bool
5 | load | name | object
6 | load | bus | uint32
7 | load | p_mw | float64
8 | load | q_mvar | float64
9 | load | const_z_percent | float64
10 | load | const_i_percent | float64
11 | load | sn_mva | float64
12 | load | scaling | float64
13 | load | in_service | bool
14 | load | type | object
15 | ext_grid | name | object
16 | ext_grid | bus | uint32
17 | ext_grid | vm_pu | float64
18 | ext_grid | va_degree | float64
19 | ext_grid | slack_weight | float64
20 | ext_grid | in_service | bool
21 | line | name | object
22 | line | std_type | object
23 | line | from_bus | uint32
24 | line | to_bus | uint32
25 | line | length_km | float64
26 | line | r_ohm_per_km | float64
27 | line | x_ohm_per_km | float64
28 | line | c_nf_per_km | float64
29 | line | g_us_per_km | float64
30 | line | max_i_ka | float64
31 | line | df | float64
32 | line | parallel | uint32
33 | line | type | object
34 | line | in_service | bool
35 | trafo | name | object
36 | trafo | std_type | object
37 | trafo | hv_bus | uint32
38 | trafo | lv_bus | uint32
39 | trafo | sn_mva | float64
40 | trafo | vn_hv_kv | float64
41 | trafo | vn_lv_kv | float64
42 | trafo | vk_percent | float64
43 | trafo | vkr_percent | float64
44 | trafo | pfe_kw | float64
45 | trafo | i0_percent | float64
46 | trafo | shift_degree | float64
47 | trafo | tap_side | object
48 | trafo | tap_neutral | int32
49 | trafo | tap_min | int32
50 | trafo | tap_max | int32
51 | trafo | tap_step_percent | float64
52 | trafo | tap_step_degree | float64
53 | trafo | tap_pos | int32
54 | trafo | tap_phase_shifter | bool
55 | trafo | parallel | uint32
56 | trafo | df | float64
57 | trafo | in_service | bool
58 | line_geodata | coords | object
59 | bus_geodata | x | float64
60 | bus_geodata | y | float64
61 | bus_geodata | coords | object

## parameters
| version | format_version | converged | OPF_converged | name | f_hz | sn_mva
0 | 2.14.6 | 2.14.0 | FALSE | FALSE |  | 50 | 1