## bus
| name | vn_kv | type | zone | in_service
0 | bus_LV_3359-22_0_3_node_0 | 0.4 | n |  | TRUE
1 | bus_LV_3359-22_0_3_node_1 | 0.4 | n |  | TRUE
2 | bus_LV_3359-22_0_3_node_2 | 0.4 | n |  | TRUE
3 | bus_LV_3359-22_0_3_node_3 | 0.4 | n |  | TRUE
4 | bus_LV_3359-22_0_3_node_4 | 0.4 | n |  | TRUE
5 | bus_LV_3359-22_0_3_node_149 | 0.4 | n |  | TRUE
6 | bus_LV_3359-22_0_3_node_153 | 0.4 | n |  | TRUE
7 | bus_LV_3359-22_0_3_node_53 | 0.4 | n |  | TRUE
8 | bus_LV_3359-22_0_3_node_148 | 0.4 | n |  | TRUE
9 | bus_LV_3359-22_0_3_node_6 | 0.4 | n |  | TRUE
10 | bus_LV_3359-22_0_3_node_17 | 0.4 | n |  | TRUE
11 | bus_LV_3359-22_0_3_node_30 | 0.4 | n |  | TRUE
12 | bus_LV_3359-22_0_3_node_5 | 0.4 | n |  | TRUE
13 | bus_LV_3359-22_0_3_node_46 | 0.4 | n |  | TRUE
14 | bus_LV_3359-22_0_3_node_10 | 0.4 | n |  | TRUE
15 | bus_LV_3359-22_0_3_node_42 | 0.4 | n |  | TRUE
16 | bus_LV_3359-22_0_3_node_44 | 0.4 | n |  | TRUE
17 | bus_LV_3359-22_0_3_node_45 | 0.4 | n |  | TRUE
18 | bus_LV_3359-22_0_3_node_40 | 0.4 | n |  | TRUE
19 | bus_LV_3359-22_0_3_node_61 | 0.4 | n |  | TRUE
20 | bus_LV_3359-22_0_3_node_119 | 0.4 | n |  | TRUE
21 | bus_LV_3359-22_0_3_node_118 | 0.4 | n |  | TRUE
22 | bus_LV_3359-22_0_3_node_7 | 0.4 | n |  | TRUE
23 | bus_LV_3359-22_0_3_node_8 | 0.4 | n |  | TRUE
24 | bus_LV_3359-22_0_3_node_9 | 0.4 | n |  | TRUE
25 | bus_LV_3359-22_0_3_node_11 | 0.4 | n |  | TRUE
26 | bus_LV_3359-22_0_3_node_18 | 0.4 | n |  | TRUE
27 | bus_LV_3359-22_0_3_node_147 | 0.4 | n |  | TRUE
28 | bus_LV_3359-22_0_3_node_12 | 0.4 | n |  | TRUE
29 | bus_LV_3359-22_0_3_node_13 | 0.4 | n |  | TRUE
30 | bus_LV_3359-22_0_3_node_14 | 0.4 | n |  | TRUE
31 | bus_LV_3359-22_0_3_node_15 | 0.4 | n |  | TRUE
32 | bus_LV_3359-22_0_3_node_16 | 0.4 | n |  | TRUE
33 | bus_LV_3359-22_0_3_node_123 | 0.4 | n |  | TRUE
34 | bus_LV_3359-22_0_3_node_122 | 0.4 | n |  | TRUE
35 | bus_LV_3359-22_0_3_node_117 | 0.4 | n |  | TRUE
36 | bus_LV_3359-22_0_3_node_116 | 0.4 | n |  | TRUE
37 | bus_LV_3359-22_0_3_node_19 | 0.4 | n |  | TRUE
38 | bus_LV_3359-22_0_3_node_20 | 0.4 | n |  | TRUE
39 | bus_LV_3359-22_0_3_node_21 | 0.4 | n |  | TRUE
40 | bus_LV_3359-22_0_3_node_22 | 0.4 | n |  | TRUE
41 | bus_LV_3359-22_0_3_node_23 | 0.4 | n |  | TRUE
42 | bus_LV_3359-22_0_3_node_24 | 0.4 | n |  | TRUE
43 | bus_LV_3359-22_0_3_node_29 | 0.4 | n |  | TRUE
44 | bus_LV_3359-22_0_3_node_54 | 0.4 | n |  | TRUE
45 | bus_LV_3359-22_0_3_node_27 | 0.4 | n |  | TRUE
46 | bus_LV_3359-22_0_3_node_25 | 0.4 | n |  | TRUE
47 | bus_LV_3359-22_0_3_node_26 | 0.4 | n |  | TRUE
48 | bus_LV_3359-22_0_3_node_28 | 0.4 | n |  | TRUE
49 | bus_LV_3359-22_0_3_node_62 | 0.4 | n |  | TRUE
50 | bus_LV_3359-22_0_3_node_140 | 0.4 | n |  | TRUE
51 | bus_LV_3359-22_0_3_node_55 | 0.4 | n |  | TRUE
52 | bus_LV_3359-22_0_3_node_31 | 0.4 | n |  | TRUE
53 | bus_LV_3359-22_0_3_node_32 | 0.4 | n |  | TRUE
54 | bus_LV_3359-22_0_3_node_33 | 0.4 | n |  | TRUE
55 | bus_LV_3359-22_0_3_node_34 | 0.4 | n |  | TRUE
56 | bus_LV_3359-22_0_3_node_35 | 0.4 | n |  | TRUE
57 | bus_LV_3359-22_0_3_node_37 | 0.4 | n |  | TRUE
58 | bus_LV_3359-22_0_3_node_36 | 0.4 | n |  | TRUE
59 | bus_LV_3359-22_0_3_node_157 | 0.4 | n |  | TRUE
60 | bus_LV_3359-22_0_3_node_158 | 0.4 | n |  | TRUE
61 | bus_LV_3359-22_0_3_node_69 | 0.4 | n |  | TRUE
62 | bus_LV_3359-22_0_3_node_38 | 0.4 | n |  | TRUE
63 | bus_LV_3359-22_0_3_node_39 | 0.4 | n |  | TRUE
64 | bus_LV_3359-22_0_3_node_50 | 0.4 | n |  | TRUE
65 | bus_LV_3359-22_0_3_node_51 | 0.4 | n |  | TRUE
66 | bus_LV_3359-22_0_3_node_141 | 0.4 | n |  | TRUE
67 | bus_LV_3359-22_0_3_node_68 | 0.4 | n |  | TRUE
68 | bus_LV_3359-22_0_3_node_106 | 0.4 | n |  | TRUE
69 | bus_LV_3359-22_0_3_node_41 | 0.4 | n |  | TRUE
70 | bus_LV_3359-22_0_3_node_43 | 0.4 | n |  | TRUE
71 | bus_LV_3359-22_0_3_node_52 | 0.4 | n |  | TRUE
72 | bus_LV_3359-22_0_3_node_48 | 0.4 | n |  | TRUE
73 | bus_LV_3359-22_0_3_node_95 | 0.4 | n |  | TRUE
74 | bus_LV_3359-22_0_3_node_104 | 0.4 | n |  | TRUE
75 | bus_LV_3359-22_0_3_node_49 | 0.4 | n |  | TRUE
76 | bus_LV_3359-22_0_3_node_47 | 0.4 | n |  | TRUE
77 | bus_LV_3359-22_0_3_node_93 | 0.4 | n |  | TRUE
78 | bus_LV_3359-22_0_3_node_102 | 0.4 | n |  | TRUE
79 | bus_LV_3359-22_0_3_node_135 | 0.4 | n |  | TRUE
80 | bus_LV_3359-22_0_3_node_108 | 0.4 | n |  | TRUE
81 | bus_LV_3359-22_0_3_node_143 | 0.4 | n |  | TRUE
82 | bus_LV_3359-22_0_3_node_67 | 0.4 | n |  | TRUE
83 | bus_LV_3359-22_0_3_node_107 | 0.4 | n |  | TRUE
84 | bus_LV_3359-22_0_3_node_105 | 0.4 | n |  | TRUE
85 | bus_LV_3359-22_0_3_node_56 | 0.4 | n |  | TRUE
86 | bus_LV_3359-22_0_3_node_57 | 0.4 | n |  | TRUE
87 | bus_LV_3359-22_0_3_node_58 | 0.4 | n |  | TRUE
88 | bus_LV_3359-22_0_3_node_59 | 0.4 | n |  | TRUE
89 | bus_LV_3359-22_0_3_node_60 | 0.4 | n |  | TRUE
90 | bus_LV_3359-22_0_3_node_70 | 0.4 | n |  | TRUE
91 | bus_LV_3359-22_0_3_node_63 | 0.4 | n |  | TRUE
92 | bus_LV_3359-22_0_3_node_142 | 0.4 | n |  | TRUE
93 | bus_LV_3359-22_0_3_node_64 | 0.4 | n |  | TRUE
94 | bus_LV_3359-22_0_3_node_65 | 0.4 | n |  | TRUE
95 | bus_LV_3359-22_0_3_node_66 | 0.4 | n |  | TRUE
96 | bus_LV_3359-22_0_3_node_109 | 0.4 | n |  | TRUE
97 | bus_LV_3359-22_0_3_node_101 | 0.4 | n |  | TRUE
98 | bus_LV_3359-22_0_3_node_75 | 0.4 | n |  | TRUE
99 | bus_LV_3359-22_0_3_node_71 | 0.4 | n |  | TRUE
100 | bus_LV_3359-22_0_3_node_72 | 0.4 | n |  | TRUE
101 | bus_LV_3359-22_0_3_node_73 | 0.4 | n |  | TRUE
102 | bus_LV_3359-22_0_3_node_74 | 0.4 | n |  | TRUE
103 | bus_LV_3359-22_0_3_node_89 | 0.4 | n |  | TRUE
104 | bus_LV_3359-22_0_3_node_90 | 0.4 | n |  | TRUE
105 | bus_LV_3359-22_0_3_node_76 | 0.4 | n |  | TRUE
106 | bus_LV_3359-22_0_3_node_77 | 0.4 | n |  | TRUE
107 | bus_LV_3359-22_0_3_node_78 | 0.4 | n |  | TRUE
108 | bus_LV_3359-22_0_3_node_79 | 0.4 | n |  | TRUE
109 | bus_LV_3359-22_0_3_node_80 | 0.4 | n |  | TRUE
110 | bus_LV_3359-22_0_3_node_83 | 0.4 | n |  | TRUE
111 | bus_LV_3359-22_0_3_node_81 | 0.4 | n |  | TRUE
112 | bus_LV_3359-22_0_3_node_160 | 0.4 | n |  | TRUE
113 | bus_LV_3359-22_0_3_node_85 | 0.4 | n |  | TRUE
114 | bus_LV_3359-22_0_3_node_82 | 0.4 | n |  | TRUE
115 | bus_LV_3359-22_0_3_node_150 | 0.4 | n |  | TRUE
116 | bus_LV_3359-22_0_3_node_151 | 0.4 | n |  | TRUE
117 | bus_LV_3359-22_0_3_node_154 | 0.4 | n |  | TRUE
118 | bus_LV_3359-22_0_3_node_155 | 0.4 | n |  | TRUE
119 | bus_LV_3359-22_0_3_node_159 | 0.4 | n |  | TRUE
120 | bus_LV_3359-22_0_3_node_96 | 0.4 | n |  | TRUE
121 | bus_LV_3359-22_0_3_node_152 | 0.4 | n |  | TRUE
122 | bus_LV_3359-22_0_3_node_86 | 0.4 | n |  | TRUE
123 | bus_LV_3359-22_0_3_node_87 | 0.4 | n |  | TRUE
124 | bus_LV_3359-22_0_3_node_156 | 0.4 | n |  | TRUE
125 | bus_LV_3359-22_0_3_node_88 | 0.4 | n |  | TRUE
126 | bus_LV_3359-22_0_3_node_114 | 0.4 | n |  | TRUE
127 | bus_LV_3359-22_0_3_node_145 | 0.4 | n |  | TRUE
128 | bus_LV_3359-22_0_3_node_144 | 0.4 | n |  | TRUE
129 | bus_LV_3359-22_0_3_node_91 | 0.4 | n |  | TRUE
130 | bus_LV_3359-22_0_3_node_97 | 0.4 | n |  | TRUE
131 | bus_LV_3359-22_0_3_node_132 | 0.4 | n |  | TRUE
132 | bus_LV_3359-22_0_3_node_146 | 0.4 | n |  | TRUE
133 | bus_LV_3359-22_0_3_node_92 | 0.4 | n |  | TRUE
134 | bus_LV_3359-22_0_3_node_94 | 0.4 | n |  | TRUE
135 | bus_LV_3359-22_0_3_node_133 | 0.4 | n |  | TRUE
136 | bus_LV_3359-22_0_3_node_130 | 0.4 | n |  | TRUE
137 | bus_LV_3359-22_0_3_node_98 | 0.4 | n |  | TRUE
138 | bus_LV_3359-22_0_3_node_99 | 0.4 | n |  | TRUE
139 | bus_LV_3359-22_0_3_node_100 | 0.4 | n |  | TRUE
140 | bus_LV_3359-22_0_3_node_103 | 0.4 | n |  | TRUE
141 | bus_LV_3359-22_0_3_node_124 | 0.4 | n |  | TRUE
142 | bus_LV_3359-22_0_3_node_110 | 0.4 | n |  | TRUE
143 | bus_LV_3359-22_0_3_node_111 | 0.4 | n |  | TRUE
144 | bus_LV_3359-22_0_3_node_112 | 0.4 | n |  | TRUE
145 | bus_LV_3359-22_0_3_node_113 | 0.4 | n |  | TRUE
146 | bus_LV_3359-22_0_3_node_136 | 0.4 | n |  | TRUE
147 | bus_LV_3359-22_0_3_node_138 | 0.4 | n |  | TRUE
148 | bus_LV_3359-22_0_3_node_134 | 0.4 | n |  | TRUE
149 | bus_LV_3359-22_0_3_node_137 | 0.4 | n |  | TRUE
150 | bus_LV_3359-22_0_3_node_127 | 0.4 | n |  | TRUE
151 | bus_LV_3359-22_0_3_node_128 | 0.4 | n |  | TRUE
152 | bus_LV_3359-22_0_3_node_126 | 0.4 | n |  | TRUE
153 | bus_LV_3359-22_0_3_node_125 | 0.4 | n |  | TRUE
154 | bus_LV_3359-22_0_3_node_121 | 0.4 | n |  | TRUE
155 | bus_LV_3359-22_0_3_node_129 | 0.4 | n |  | TRUE
156 | bus_LV_3359-22_0_3_node_131 | 0.4 | n |  | TRUE
157 | bus_LV_3359-22_0_3_node_139 | 0.4 | n |  | TRUE
158 | bus_MV_38_0_node_118 | 20 | n |  | TRUE

## load
| name | bus | p_mw | q_mvar | const_z_percent | const_i_percent | sn_mva | scaling | in_service | type
0 | LV_3359-22_0_3_load_0 | 0 | 0.0004995 | 0.00012519 | 0 | 0 |  | 1 | TRUE | wye
1 | LV_3359-22_0_3_load_1 | 1 | 0.00082705 | 0.00020728 | 0 | 0 |  | 1 | TRUE | wye
2 | LV_3359-22_0_3_load_2 | 2 | 0.0015558 | 0.00038991 | 0 | 0 |  | 1 | TRUE | wye
3 | LV_3359-22_0_3_load_4 | 4 | 0.0036936 | 0.00092571 | 0 | 0 |  | 1 | TRUE | wye
4 | LV_3359-22_0_3_load_149 | 5 | 0.001232 | 0.00030878 | 0 | 0 |  | 1 | TRUE | wye
5 | LV_3359-22_0_3_load_153 | 6 | 0.005146 | 0.0012897 | 0 | 0 |  | 1 | TRUE | wye
6 | LV_3359-22_0_3_load_53 | 7 | 0.0012785 | 0.00032043 | 0 | 0 |  | 1 | TRUE | wye
7 | LV_3359-22_0_3_load_148 | 8 | 0.0029605 | 0.00074198 | 0 | 0 |  | 1 | TRUE | wye
8 | LV_3359-22_0_3_load_6 | 9 | 0.0007601 | 0.0001905 | 0 | 0 |  | 1 | TRUE | wye
9 | LV_3359-22_0_3_load_30 | 11 | 0.0013372 | 0.00033513 | 0 | 0 |  | 1 | TRUE | wye
10 | LV_3359-22_0_3_load_5 | 12 | 0.00074316 | 0.00018625 | 0 | 0 |  | 1 | TRUE | wye
11 | LV_3359-22_0_3_load_10 | 14 | 0.00097725 | 0.00024492 | 0 | 0 |  | 1 | TRUE | wye
12 | LV_3359-22_0_3_load_40 | 18 | 0.0077009 | 0.00193 | 0 | 0 |  | 1 | TRUE | wye
13 | LV_3359-22_0_3_load_61 | 19 | 0.00371 | 0.00092981 | 0 | 0 |  | 1 | TRUE | wye
14 | LV_3359-22_0_3_load_119 | 20 | 0.0016837 | 0.00042199 | 0 | 0 |  | 1 | TRUE | wye
15 | LV_3359-22_0_3_load_118 | 21 | 0.00065614 | 0.00016444 | 0 | 0 |  | 1 | TRUE | wye
16 | LV_3359-22_0_3_load_7 | 22 | 0.00086075 | 0.00021572 | 0 | 0 |  | 1 | TRUE | wye
17 | LV_3359-22_0_3_load_8 | 23 | 0.0011142 | 0.00027925 | 0 | 0 |  | 1 | TRUE | wye
18 | LV_3359-22_0_3_load_9 | 24 | 0.00088422 | 0.00022161 | 0 | 0 |  | 1 | TRUE | wye
19 | LV_3359-22_0_3_load_11 | 25 | 0.0010944 | 0.00027428 | 0 | 0 |  | 1 | TRUE | wye
20 | LV_3359-22_0_3_load_18 | 26 | 0.0012828 | 0.00032149 | 0 | 0 |  | 1 | TRUE | wye
21 | LV_3359-22_0_3_load_147 | 27 | 0.00042959 | 0.00010767 | 0 | 0 |  | 1 | TRUE | wye
22 | LV_3359-22_0_3_load_12 | 28 | 0.0017672 | 0.00044289 | 0 | 0 |  | 1 | TRUE | wye
23 | LV_3359-22_0_3_load_13 | 29 | 0.0013583 | 0.00034042 | 0 | 0 |  | 1 | TRUE | wye
24 | LV_3359-22_0_3_load_14 | 30 | 0.0011637 | 0.00029165 | 0 | 0 |  | 1 | TRUE | wye
25 | LV_3359-22_0_3_load_15 | 31 | 0.00066141 | 0.00016576 | 0 | 0 |  | 1 | TRUE | wye
26 | LV_3359-22_0_3_load_16 | 32 | 0.0014211 | 0.00035615 | 0 | 0 |  | 1 | TRUE | wye
27 | LV_3359-22_0_3_load_123 | 33 | 0.0024181 | 0.00060603 | 0 | 0 |  | 1 | TRUE | wye
28 | LV_3359-22_0_3_load_122 | 34 | 0.00058348 | 0.00014623 | 0 | 0 |  | 1 | TRUE | wye
29 | LV_3359-22_0_3_load_117 | 35 | 0.0024255 | 0.00060789 | 0 | 0 |  | 1 | TRUE | wye
30 | LV_3359-22_0_3_load_116 | 36 | 0.0080273 | 0.0020118 | 0 | 0 |  | 1 | TRUE | wye
31 | LV_3359-22_0_3_load_19 | 37 | 0.0010476 | 0.00026255 | 0 | 0 |  | 1 | TRUE | wye
32 | LV_3359-22_0_3_load_20 | 38 | 0.0013886 | 0.00034802 | 0 | 0 |  | 1 | TRUE | wye
33 | LV_3359-22_0_3_load_21 | 39 | 0.00094458 | 0.00023673 | 0 | 0 |  | 1 | TRUE | wye
34 | LV_3359-22_0_3_load_22 | 40 | 0.00079388 | 0.00019897 | 0 | 0 |  | 1 | TRUE | wye
35 | LV_3359-22_0_3_load_23 | 41 | 0.0012433 | 0.00031159 | 0 | 0 |  | 1 | TRUE | wye
36 | LV_3359-22_0_3_load_24 | 42 | 0.00081138 | 0.00020335 | 0 | 0 |  | 1 | TRUE | wye
37 | LV_3359-22_0_3_load_29 | 43 | 0.00085762 | 0.00021494 | 0 | 0 |  | 1 | TRUE | wye
38 | LV_3359-22_0_3_load_54 | 44 | 0.0013303 | 0.00033341 | 0 | 0 |  | 1 | TRUE | wye
39 | LV_3359-22_0_3_load_27 | 45 | 0.00098271 | 0.00024629 | 0 | 0 |  | 1 | TRUE | wye
40 | LV_3359-22_0_3_load_25 | 46 | 0.0011005 | 0.00027582 | 0 | 0 |  | 1 | TRUE | wye
41 | LV_3359-22_0_3_load_26 | 47 | 0.0013127 | 0.00032899 | 0 | 0 |  | 1 | TRUE | wye
42 | LV_3359-22_0_3_load_28 | 48 | 0.00099867 | 0.00025029 | 0 | 0 |  | 1 | TRUE | wye
43 | LV_3359-22_0_3_load_62 | 49 | 0.00081901 | 0.00020526 | 0 | 0 |  | 1 | TRUE | wye
44 | LV_3359-22_0_3_load_140 | 50 | 0.00088933 | 0.00022289 | 0 | 0 |  | 1 | TRUE | wye
45 | LV_3359-22_0_3_load_55 | 51 | 0.00094926 | 0.00023791 | 0 | 0 |  | 1 | TRUE | wye
46 | LV_3359-22_0_3_load_31 | 52 | 0.0007844 | 0.00019659 | 0 | 0 |  | 1 | TRUE | wye
47 | LV_3359-22_0_3_load_32 | 53 | 0.0013236 | 0.00033173 | 0 | 0 |  | 1 | TRUE | wye
48 | LV_3359-22_0_3_load_34 | 55 | 0.00073068 | 0.00018312 | 0 | 0 |  | 1 | TRUE | wye
49 | LV_3359-22_0_3_load_35 | 56 | 0.0027046 | 0.00067784 | 0 | 0 |  | 1 | TRUE | wye
50 | LV_3359-22_0_3_load_37 | 57 | 0.0011756 | 0.00029463 | 0 | 0 |  | 1 | TRUE | wye
51 | LV_3359-22_0_3_load_36 | 58 | 0.0014854 | 0.00037227 | 0 | 0 |  | 1 | TRUE | wye
52 | LV_3359-22_0_3_load_158 | 60 | 0.0014797 | 0.00037085 | 0 | 0 |  | 1 | TRUE | wye
53 | LV_3359-22_0_3_load_38 | 62 | 0.0011751 | 0.00029451 | 0 | 0 |  | 1 | TRUE | wye
54 | LV_3359-22_0_3_load_51 | 65 | 0.001992 | 0.00049925 | 0 | 0 |  | 1 | TRUE | wye
55 | LV_3359-22_0_3_load_141 | 66 | 0.0020505 | 0.00051392 | 0 | 0 |  | 1 | TRUE | wye
56 | LV_3359-22_0_3_load_68 | 67 | 0.0024557 | 0.00061545 | 0 | 0 |  | 1 | TRUE | wye
57 | LV_3359-22_0_3_load_41 | 69 | 0.0022066 | 0.00055304 | 0 | 0 |  | 1 | TRUE | wye
58 | LV_3359-22_0_3_load_43 | 70 | 0.0041617 | 0.001043 | 0 | 0 |  | 1 | TRUE | wye
59 | LV_3359-22_0_3_load_52 | 71 | 0.0010442 | 0.00026169 | 0 | 0 |  | 1 | TRUE | wye
60 | LV_3359-22_0_3_load_95 | 73 | 0.0038404 | 0.0009625 | 0 | 0 |  | 1 | TRUE | wye
61 | LV_3359-22_0_3_load_49 | 75 | 0.0012187 | 0.00030544 | 0 | 0 |  | 1 | TRUE | wye
62 | LV_3359-22_0_3_load_47 | 76 | 0.0017726 | 0.00044425 | 0 | 0 |  | 1 | TRUE | wye
63 | LV_3359-22_0_3_load_93 | 77 | 0.0015705 | 0.0003936 | 0 | 0 |  | 1 | TRUE | wye
64 | LV_3359-22_0_3_load_102 | 78 | 0.0026099 | 0.00065409 | 0 | 0 |  | 1 | TRUE | wye
65 | LV_3359-22_0_3_load_135 | 79 | 0.00038201 | 9.5741e-05 | 0 | 0 |  | 1 | TRUE | wye
66 | LV_3359-22_0_3_load_108 | 80 | 0.0011216 | 0.0002811 | 0 | 0 |  | 1 | TRUE | wye
67 | LV_3359-22_0_3_load_143 | 81 | 0.0015698 | 0.00039343 | 0 | 0 |  | 1 | TRUE | wye
68 | LV_3359-22_0_3_load_67 | 82 | 0.0011413 | 0.00028605 | 0 | 0 |  | 1 | TRUE | wye
69 | LV_3359-22_0_3_load_107 | 83 | 0.00069413 | 0.00017397 | 0 | 0 |  | 1 | TRUE | wye
70 | LV_3359-22_0_3_load_105 | 84 | 0.0016524 | 0.00041414 | 0 | 0 |  | 1 | TRUE | wye
71 | LV_3359-22_0_3_load_56 | 85 | 0.00078381 | 0.00019644 | 0 | 0 |  | 1 | TRUE | wye
72 | LV_3359-22_0_3_load_57 | 86 | 0.00088805 | 0.00022257 | 0 | 0 |  | 1 | TRUE | wye
73 | LV_3359-22_0_3_load_58 | 87 | 0.0012138 | 0.00030422 | 0 | 0 |  | 1 | TRUE | wye
74 | LV_3359-22_0_3_load_59 | 88 | 0.0013303 | 0.00033341 | 0 | 0 |  | 1 | TRUE | wye
75 | LV_3359-22_0_3_load_60 | 89 | 0.00074121 | 0.00018577 | 0 | 0 |  | 1 | TRUE | wye
76 | LV_3359-22_0_3_load_70 | 90 | 0.00088119 | 0.00022085 | 0 | 0 |  | 1 | TRUE | wye
77 | LV_3359-22_0_3_load_63 | 91 | 0.00070497 | 0.00017668 | 0 | 0 |  | 1 | TRUE | wye
78 | LV_3359-22_0_3_load_142 | 92 | 0.0005191 | 0.0001301 | 0 | 0 |  | 1 | TRUE | wye
79 | LV_3359-22_0_3_load_65 | 94 | 0.0008745 | 0.00021917 | 0 | 0 |  | 1 | TRUE | wye
80 | LV_3359-22_0_3_load_66 | 95 | 0.0010908 | 0.00027337 | 0 | 0 |  | 1 | TRUE | wye
81 | LV_3359-22_0_3_load_109 | 96 | 0.0018413 | 0.00046147 | 0 | 0 |  | 1 | TRUE | wye
82 | LV_3359-22_0_3_load_101 | 97 | 0.001589 | 0.00039825 | 0 | 0 |  | 1 | TRUE | wye
83 | LV_3359-22_0_3_load_75 | 98 | 0.00075312 | 0.00018875 | 0 | 0 |  | 1 | TRUE | wye
84 | LV_3359-22_0_3_load_71 | 99 | 0.0010094 | 0.00025299 | 0 | 0 |  | 1 | TRUE | wye
85 | LV_3359-22_0_3_load_72 | 100 | 0.0024881 | 0.00062358 | 0 | 0 |  | 1 | TRUE | wye
86 | LV_3359-22_0_3_load_74 | 102 | 0.0014925 | 0.00037406 | 0 | 0 |  | 1 | TRUE | wye
87 | LV_3359-22_0_3_load_89 | 103 | 0.0011466 | 0.00028735 | 0 | 0 |  | 1 | TRUE | wye
88 | LV_3359-22_0_3_load_90 | 104 | 0.0023558 | 0.00059042 | 0 | 0 |  | 1 | TRUE | wye
89 | LV_3359-22_0_3_load_76 | 105 | 0.00085312 | 0.00021381 | 0 | 0 |  | 1 | TRUE | wye
90 | LV_3359-22_0_3_load_77 | 106 | 0.0011643 | 0.0002918 | 0 | 0 |  | 1 | TRUE | wye
91 | LV_3359-22_0_3_load_78 | 107 | 0.0020841 | 0.00052233 | 0 | 0 |  | 1 | TRUE | wye
92 | LV_3359-22_0_3_load_80 | 109 | 0.0013241 | 0.00033185 | 0 | 0 |  | 1 | TRUE | wye
93 | LV_3359-22_0_3_load_81 | 111 | 0.0015836 | 0.00039688 | 0 | 0 |  | 1 | TRUE | wye
94 | LV_3359-22_0_3_load_160 | 112 | 0.00169 | 0.00042356 | 0 | 0 |  | 1 | TRUE | wye
95 | LV_3359-22_0_3_load_85 | 113 | 0.0011672 | 0.00029254 | 0 | 0 |  | 1 | TRUE | wye
96 | LV_3359-22_0_3_load_82 | 114 | 0.0024519 | 0.00061451 | 0 | 0 |  | 1 | TRUE | wye
97 | LV_3359-22_0_3_load_150 | 115 | 0.0008581 | 0.00021506 | 0 | 0 |  | 1 | TRUE | wye
98 | LV_3359-22_0_3_load_151 | 116 | 0.00098281 | 0.00024631 | 0 | 0 |  | 1 | TRUE | wye
99 | LV_3359-22_0_3_load_154 | 117 | 0.0013281 | 0.00033286 | 0 | 0 |  | 1 | TRUE | wye
100 | LV_3359-22_0_3_load_96 | 120 | 0.0013604 | 0.00034094 | 0 | 0 |  | 1 | TRUE | wye
101 | LV_3359-22_0_3_load_152 | 121 | 0.0022787 | 0.0005711 | 0 | 0 |  | 1 | TRUE | wye
102 | LV_3359-22_0_3_load_86 | 122 | 0.0022394 | 0.00056124 | 0 | 0 |  | 1 | TRUE | wye
103 | LV_3359-22_0_3_load_87 | 123 | 0.0019521 | 0.00048925 | 0 | 0 |  | 1 | TRUE | wye
104 | LV_3359-22_0_3_load_156 | 124 | 0.00048154 | 0.00012068 | 0 | 0 |  | 1 | TRUE | wye
105 | LV_3359-22_0_3_load_88 | 125 | 0.0044338 | 0.0011112 | 0 | 0 |  | 1 | TRUE | wye
106 | LV_3359-22_0_3_load_114 | 126 | 0.0063406 | 0.0015891 | 0 | 0 |  | 1 | TRUE | wye
107 | LV_3359-22_0_3_load_145 | 127 | 0.002255 | 0.00056516 | 0 | 0 |  | 1 | TRUE | wye
108 | LV_3359-22_0_3_load_146 | 132 | 0.0026978 | 0.00067614 | 0 | 0 |  | 1 | TRUE | wye
109 | LV_3359-22_0_3_load_92 | 133 | 0.0007262 | 0.000182 | 0 | 0 |  | 1 | TRUE | wye
110 | LV_3359-22_0_3_load_94 | 134 | 0.00067251 | 0.00016855 | 0 | 0 |  | 1 | TRUE | wye
111 | LV_3359-22_0_3_load_133 | 135 | 0.0020825 | 0.00052192 | 0 | 0 |  | 1 | TRUE | wye
112 | LV_3359-22_0_3_load_130 | 136 | 0.0095902 | 0.0024035 | 0 | 0 |  | 1 | TRUE | wye
113 | LV_3359-22_0_3_load_98 | 137 | 0.0013897 | 0.00034828 | 0 | 0 |  | 1 | TRUE | wye
114 | LV_3359-22_0_3_load_99 | 138 | 0.0013043 | 0.00032689 | 0 | 0 |  | 1 | TRUE | wye
115 | LV_3359-22_0_3_load_100 | 139 | 0.0012361 | 0.0003098 | 0 | 0 |  | 1 | TRUE | wye
116 | LV_3359-22_0_3_load_103 | 140 | 0.00092866 | 0.00023274 | 0 | 0 |  | 1 | TRUE | wye
117 | LV_3359-22_0_3_load_124 | 141 | 0.00060459 | 0.00015152 | 0 | 0 |  | 1 | TRUE | wye
118 | LV_3359-22_0_3_load_110 | 142 | 0.00049124 | 0.00012312 | 0 | 0 |  | 1 | TRUE | wye
119 | LV_3359-22_0_3_load_113 | 145 | 0.00052272 | 0.00013101 | 0 | 0 |  | 1 | TRUE | wye
120 | LV_3359-22_0_3_load_136 | 146 | 0.0006232 | 0.00015619 | 0 | 0 |  | 1 | TRUE | wye
121 | LV_3359-22_0_3_load_138 | 147 | 0.00092667 | 0.00023224 | 0 | 0 |  | 1 | TRUE | wye
122 | LV_3359-22_0_3_load_134 | 148 | 0.00046173 | 0.00011572 | 0 | 0 |  | 1 | TRUE | wye
123 | LV_3359-22_0_3_load_137 | 149 | 0.00058298 | 0.00014611 | 0 | 0 |  | 1 | TRUE | wye
124 | LV_3359-22_0_3_load_127 | 150 | 0.0037366 | 0.00093648 | 0 | 0 |  | 1 | TRUE | wye
125 | LV_3359-22_0_3_load_128 | 151 | 0.0075919 | 0.0019027 | 0 | 0 |  | 1 | TRUE | wye
126 | LV_3359-22_0_3_load_126 | 152 | 0.00057898 | 0.00014511 | 0 | 0 |  | 1 | TRUE | wye
127 | LV_3359-22_0_3_load_125 | 153 | 0.00083631 | 0.0002096 | 0 | 0 |  | 1 | TRUE | wye
128 | LV_3359-22_0_3_load_121 | 154 | 0.00099828 | 0.00025019 | 0 | 0 |  | 1 | TRUE | wye
129 | LV_3359-22_0_3_load_129 | 155 | 0.0025342 | 0.00063514 | 0 | 0 |  | 1 | TRUE | wye
130 | LV_3359-22_0_3_load_131 | 156 | 0.0054973 | 0.0013777 | 0 | 0 |  | 1 | TRUE | wye
131 | LV_3359-22_0_3_load_139 | 157 | 0.0002412 | 6.0452e-05 | 0 | 0 |  | 1 | TRUE | wye

## ext_grid
| name | bus | vm_pu | va_degree | slack_weight | in_service
0 |  | 6 | 1 | 0 | 1 | TRUE

## line
| name | std_type | from_bus | to_bus | length_km | r_ohm_per_km | x_ohm_per_km | c_nf_per_km | g_us_per_km | max_i_ka | df | parallel | type | in_service
0 | LV_3359-22_0_3_line_0 | NAYY 4x150 SE | 0 | 1 | 0.0035501 | 0.208 | 0.08 | 261 | 0 | 0.27 | 1 | 1 | cs | TRUE
1 | LV_3359-22_0_3_line_1 | NAYY 4x150 SE | 0 | 2 | 0.01293 | 0.208 | 0.08 | 261 | 0 | 0.27 | 1 | 1 | cs | TRUE
2 | LV_3359-22_0_3_line_2 | NAYY 4x150 SE | 1 | 3 | 0.03231 | 0.208 | 0.08 | 261 | 0 | 0.27 | 1 | 1 | cs | TRUE
3 | LV_3359-22_0_3_line_3 | NAYY 4x150 SE | 2 | 4 | 0.0081268 | 0.208 | 0.08 | 261 | 0 | 0.27 | 1 | 1 | cs | TRUE
4 | LV_3359-22_0_3_line_4 | NAYY 4x150 SE | 3 | 9 | 0.053382 | 0.208 | 0.08 | 261 | 0 | 0.27 | 1 | 1 | cs | TRUE
5 | LV_3359-22_0_3_line_5 | NAYY 4x150 SE | 3 | 10 | 0.004582 | 0.208 | 0.08 | 261 | 0 | 0.27 | 1 | 1 | cs | TRUE
6 | LV_3359-22_0_3_line_6 | NAYY 4x150 SE | 4 | 11 | 0.015742 | 0.208 | 0.08 | 261 | 0 | 0.27 | 1 | 1 | cs | TRUE
7 | LV_3359-22_0_3_line_7 | NAYY 4x150 SE | 5 | 6 | 0.0091982 | 0.208 | 0.08 | 261 | 0 | 0.27 | 1 | 3 | cs | TRUE
8 | LV_3359-22_0_3_line_8 | NAYY 4x150 SE | 5 | 7 | 0.25079 | 0.208 | 0.08 | 261 | 0 | 0.27 | 1 | 3 | cs | TRUE
9 | LV_3359-22_0_3_line_9 | NAYY 4x150 SE | 5 | 8 | 0.023528 | 0.208 | 0.08 | 261 | 0 | 0.27 | 1 | 3 | cs | TRUE
10 | LV_3359-22_0_3_line_10 | NAYY 4x150 SE | 7 | 44 | 0.0078089 | 0.208 | 0.08 | 261 | 0 | 0.27 | 1 | 3 | cs | TRUE
11 | LV_3359-22_0_3_line_11 | NAYY 4x150 SE | 7 | 41 | 0.016116 | 0.208 | 0.08 | 261 | 0 | 0.27 | 1 | 1 | cs | TRUE
12 | LV_3359-22_0_3_line_12 | NAYY 4x150 SE | 8 | 135 | 0.044937 | 0.208 | 0.08 | 261 | 0 | 0.27 | 1 | 3 | cs | TRUE
13 | LV_3359-22_0_3_line_13 | NAYY 4x150 SE | 9 | 12 | 0.038147 | 0.208 | 0.08 | 261 | 0 | 0.27 | 1 | 1 | cs | TRUE
14 | LV_3359-22_0_3_line_14 | NAYY 4x150 SE | 10 | 13 | 0.010628 | 0.208 | 0.08 | 261 | 0 | 0.27 | 1 | 1 | cs | TRUE
15 | LV_3359-22_0_3_line_15 | NAYY 4x150 SE | 10 | 14 | 0.009168 | 0.208 | 0.08 | 261 | 0 | 0.27 | 1 | 1 | cs | TRUE
16 | LV_3359-22_0_3_line_16 | NAYY 4x150 SE | 11 | 19 | 0.019557 | 0.208 | 0.08 | 261 | 0 | 0.27 | 1 | 1 | cs | TRUE
17 | LV_3359-22_0_3_line_17 | NAYY 4x150 SE | 13 | 35 | 0.01566 | 0.208 | 0.08 | 261 | 0 | 0.27 | 1 | 1 | cs | TRUE
18 | LV_3359-22_0_3_line_18 | NAYY 4x150 SE | 13 | 36 | 0.029366 | 0.208 | 0.08 | 261 | 0 | 0.27 | 1 | 1 | cs | TRUE
19 | LV_3359-22_0_3_line_19 | NAYY 4x150 SE | 14 | 23 | 0.028867 | 0.208 | 0.08 | 261 | 0 | 0.27 | 1 | 1 | cs | TRUE
20 | LV_3359-22_0_3_line_20 | NAYY 4x150 SE | 15 | 16 | 0.033061 | 0.208 | 0.08 | 261 | 0 | 0.27 | 1 | 1 | cs | TRUE
21 | LV_3359-22_0_3_line_21 | NAYY 4x150 SE | 15 | 17 | 0.004923 | 0.208 | 0.08 | 261 | 0 | 0.27 | 1 | 1 | cs | TRUE
22 | LV_3359-22_0_3_line_22 | NAYY 4x150 SE | 15 | 18 | 0.033543 | 0.208 | 0.08 | 261 | 0 | 0.27 | 1 | 1 | cs | TRUE
23 | LV_3359-22_0_3_line_23 | NAYY 4x150 SE | 16 | 72 | 0.046191 | 0.208 | 0.08 | 261 | 0 | 0.27 | 1 | 1 | cs | TRUE
24 | LV_3359-22_0_3_line_24 | NAYY 4x150 SE | 16 | 73 | 0.028779 | 0.208 | 0.08 | 261 | 0 | 0.27 | 1 | 1 | cs | TRUE
25 | LV_3359-22_0_3_line_25 | NAYY 4x150 SE | 17 | 74 | 0.010712 | 0.208 | 0.08 | 261 | 0 | 0.27 | 1 | 1 | cs | TRUE
26 | LV_3359-22_0_3_line_26 | NAYY 4x150 SE | 17 | 36 | 0.0055425 | 0.208 | 0.08 | 261 | 0 | 0.27 | 1 | 1 | cs | TRUE
27 | LV_3359-22_0_3_line_27 | NAYY 4x150 SE | 18 | 69 | 0.057587 | 0.208 | 0.08 | 261 | 0 | 0.27 | 1 | 1 | cs | TRUE
28 | LV_3359-22_0_3_line_28 | NAYY 4x150 SE | 19 | 51 | 0.057221 | 0.208 | 0.08 | 261 | 0 | 0.27 | 1 | 2 | cs | TRUE
29 | LV_3359-22_0_3_line_29 | NAYY 4x150 SE | 20 | 21 | 0.0080756 | 0.208 | 0.08 | 261 | 0 | 0.27 | 1 | 1 | cs | TRUE
30 | LV_3359-22_0_3_line_30 | NAYY 4x150 SE | 21 | 153 | 0.074902 | 0.208 | 0.08 | 261 | 0 | 0.27 | 1 | 1 | cs | TRUE
31 | LV_3359-22_0_3_line_31 | NAYY 4x150 SE | 22 | 23 | 0.02125 | 0.208 | 0.08 | 261 | 0 | 0.27 | 1 | 1 | cs | TRUE
32 | LV_3359-22_0_3_line_32 | NAYY 4x150 SE | 22 | 24 | 0.033704 | 0.208 | 0.08 | 261 | 0 | 0.27 | 1 | 1 | cs | TRUE
33 | LV_3359-22_0_3_line_33 | NAYY 4x150 SE | 24 | 25 | 0.024328 | 0.208 | 0.08 | 261 | 0 | 0.27 | 1 | 1 | cs | TRUE
34 | LV_3359-22_0_3_line_34 | NAYY 4x150 SE | 25 | 26 | 0.026118 | 0.208 | 0.08 | 261 | 0 | 0.27 | 1 | 1 | cs | TRUE
35 | LV_3359-22_0_3_line_35 | NAYY 4x150 SE | 25 | 27 | 0.10349 | 0.208 | 0.08 | 261 | 0 | 0.27 | 1 | 1 | cs | TRUE
36 | LV_3359-22_0_3_line_36 | NAYY 4x150 SE | 28 | 29 | 0.020624 | 0.208 | 0.08 | 261 | 0 | 0.27 | 1 | 1 | cs | TRUE
37 | LV_3359-22_0_3_line_37 | NAYY 4x150 SE | 28 | 30 | 0.0026877 | 0.208 | 0.08 | 261 | 0 | 0.27 | 1 | 1 | cs | TRUE
38 | LV_3359-22_0_3_line_38 | NAYY 4x150 SE | 29 | 31 | 0.026123 | 0.208 | 0.08 | 261 | 0 | 0.27 | 1 | 1 | cs | TRUE
39 | LV_3359-22_0_3_line_39 | NAYY 4x150 SE | 30 | 32 | 0.017591 | 0.208 | 0.08 | 261 | 0 | 0.27 | 1 | 1 | cs | TRUE
40 | LV_3359-22_0_3_line_40 | NAYY 4x150 SE | 31 | 33 | 0.0035306 | 0.208 | 0.08 | 261 | 0 | 0.27 | 1 | 1 | cs | TRUE
41 | LV_3359-22_0_3_line_41 | NAYY 4x150 SE | 33 | 34 | 0.0040907 | 0.208 | 0.08 | 261 | 0 | 0.27 | 1 | 1 | cs | TRUE
42 | LV_3359-22_0_3_line_42 | NAYY 4x150 SE | 34 | 141 | 0.019531 | 0.208 | 0.08 | 261 | 0 | 0.27 | 1 | 1 | cs | TRUE
43 | LV_3359-22_0_3_line_43 | NAYY 4x150 SE | 35 | 79 | 0.022069 | 0.208 | 0.08 | 261 | 0 | 0.27 | 1 | 1 | cs | TRUE
44 | LV_3359-22_0_3_line_44 | NAYY 4x150 SE | 37 | 38 | 0.027067 | 0.208 | 0.08 | 261 | 0 | 0.27 | 1 | 1 | cs | TRUE
45 | LV_3359-22_0_3_line_45 | NAYY 4x150 SE | 37 | 39 | 0.021161 | 0.208 | 0.08 | 261 | 0 | 0.27 | 1 | 1 | cs | TRUE
46 | LV_3359-22_0_3_line_46 | NAYY 4x150 SE | 38 | 40 | 0.0082165 | 0.208 | 0.08 | 261 | 0 | 0.27 | 1 | 1 | cs | TRUE
47 | LV_3359-22_0_3_line_47 | NAYY 4x150 SE | 39 | 41 | 0.0071617 | 0.208 | 0.08 | 261 | 0 | 0.27 | 1 | 1 | cs | TRUE
48 | LV_3359-22_0_3_line_48 | NAYY 4x150 SE | 40 | 42 | 0.035451 | 0.208 | 0.08 | 261 | 0 | 0.27 | 1 | 1 | cs | TRUE
49 | LV_3359-22_0_3_line_49 | NAYY 4x150 SE | 42 | 43 | 0.014225 | 0.208 | 0.08 | 261 | 0 | 0.27 | 1 | 1 | cs | TRUE
50 | LV_3359-22_0_3_line_50 | NAYY 4x150 SE | 43 | 45 | 0.00191 | 0.208 | 0.08 | 261 | 0 | 0.27 | 1 | 1 | cs | TRUE
51 | LV_3359-22_0_3_line_51 | NAYY 4x150 SE | 44 | 51 | 0.00050091 | 0.208 | 0.08 | 261 | 0 | 0.27 | 1 | 3 | cs | TRUE
52 | LV_3359-22_0_3_line_52 | NAYY 4x150 SE | 45 | 46 | 0.0026131 | 0.208 | 0.08 | 261 | 0 | 0.27 | 1 | 1 | cs | TRUE
53 | LV_3359-22_0_3_line_53 | NAYY 4x150 SE | 46 | 47 | 0.0062743 | 0.208 | 0.08 | 261 | 0 | 0.27 | 1 | 1 | cs | TRUE
54 | LV_3359-22_0_3_line_54 | NAYY 4x150 SE | 47 | 48 | 0.010175 | 0.208 | 0.08 | 261 | 0 | 0.27 | 1 | 1 | cs | TRUE
55 | LV_3359-22_0_3_line_55 | NAYY 4x150 SE | 48 | 49 | 3.6191e-06 | 0.208 | 0.08 | 261 | 0 | 0.27 | 1 | 1 | cs | TRUE
56 | LV_3359-22_0_3_line_56 | NAYY 4x150 SE | 49 | 50 | 0.0031025 | 0.208 | 0.08 | 261 | 0 | 0.27 | 1 | 1 | cs | TRUE
57 | LV_3359-22_0_3_line_57 | NAYY 4x150 SE | 52 | 53 | 0.010419 | 0.208 | 0.08 | 261 | 0 | 0.27 | 1 | 1 | cs | TRUE
58 | LV_3359-22_0_3_line_58 | NAYY 4x150 SE | 52 | 54 | 0.0073903 | 0.208 | 0.08 | 261 | 0 | 0.27 | 1 | 1 | cs | TRUE
59 | LV_3359-22_0_3_line_59 | NAYY 4x150 SE | 54 | 55 | 0.01201 | 0.208 | 0.08 | 261 | 0 | 0.27 | 1 | 1 | cs | TRUE
60 | LV_3359-22_0_3_line_60 | NAYY 4x150 SE | 54 | 56 | 0.045819 | 0.208 | 0.08 | 261 | 0 | 0.27 | 1 | 1 | cs | TRUE
61 | LV_3359-22_0_3_line_61 | NAYY 4x150 SE | 55 | 57 | 0.022488 | 0.208 | 0.08 | 261 | 0 | 0.27 | 1 | 1 | cs | TRUE
62 | LV_3359-22_0_3_line_62 | NAYY 4x150 SE | 57 | 58 | 0.0054675 | 0.208 | 0.08 | 261 | 0 | 0.27 | 1 | 1 | cs | TRUE
63 | LV_3359-22_0_3_line_63 | NAYY 4x150 SE | 58 | 62 | 0.035641 | 0.208 | 0.08 | 261 | 0 | 0.27 | 1 | 1 | cs | TRUE
64 | LV_3359-22_0_3_line_64 | NAYY 4x150 SE | 59 | 60 | 0.022361 | 0.208 | 0.08 | 261 | 0 | 0.27 | 1 | 1 | cs | TRUE
65 | LV_3359-22_0_3_line_65 | NAYY 4x150 SE | 59 | 61 | 0.079136 | 0.208 | 0.08 | 261 | 0 | 0.27 | 1 | 1 | cs | TRUE
66 | LV_3359-22_0_3_line_66 | NAYY 4x150 SE | 61 | 71 | 0.0083611 | 0.208 | 0.08 | 261 | 0 | 0.27 | 1 | 1 | cs | TRUE
67 | LV_3359-22_0_3_line_67 | NAYY 4x150 SE | 62 | 63 | 0.050037 | 0.208 | 0.08 | 261 | 0 | 0.27 | 1 | 1 | cs | TRUE
68 | LV_3359-22_0_3_line_68 | NAYY 4x150 SE | 63 | 64 | 0.025019 | 0.208 | 0.08 | 261 | 0 | 0.27 | 1 | 1 | cs | TRUE
69 | LV_3359-22_0_3_line_69 | NAYY 4x150 SE | 63 | 65 | 0.055759 | 0.208 | 0.08 | 261 | 0 | 0.27 | 1 | 1 | cs | TRUE
70 | LV_3359-22_0_3_line_70 | NAYY 4x150 SE | 64 | 66 | 0.015855 | 0.208 | 0.08 | 261 | 0 | 0.27 | 1 | 1 | cs | TRUE
71 | LV_3359-22_0_3_line_71 | NAYY 4x150 SE | 64 | 67 | 0.045823 | 0.208 | 0.08 | 261 | 0 | 0.27 | 1 | 1 | cs | TRUE
72 | LV_3359-22_0_3_line_72 | NAYY 4x150 SE | 65 | 68 | 0.021604 | 0.208 | 0.08 | 261 | 0 | 0.27 | 1 | 1 | cs | TRUE
73 | LV_3359-22_0_3_line_73 | NAYY 4x150 SE | 66 | 81 | 0.010243 | 0.208 | 0.08 | 261 | 0 | 0.27 | 1 | 1 | cs | TRUE
74 | LV_3359-22_0_3_line_74 | NAYY 4x150 SE | 67 | 82 | 0.020236 | 0.208 | 0.08 | 261 | 0 | 0.27 | 1 | 1 | cs | TRUE
75 | LV_3359-22_0_3_line_75 | NAYY 4x150 SE | 68 | 83 | 0.015669 | 0.208 | 0.08 | 261 | 0 | 0.27 | 1 | 1 | cs | TRUE
76 | LV_3359-22_0_3_line_76 | NAYY 4x150 SE | 68 | 84 | 0.0017791 | 0.208 | 0.08 | 261 | 0 | 0.27 | 1 | 1 | cs | TRUE
77 | LV_3359-22_0_3_line_77 | NAYY 4x150 SE | 69 | 70 | 0.035248 | 0.208 | 0.08 | 261 | 0 | 0.27 | 1 | 1 | cs | TRUE
78 | LV_3359-22_0_3_line_78 | NAYY 4x150 SE | 70 | 71 | 0.04516 | 0.208 | 0.08 | 261 | 0 | 0.27 | 1 | 1 | cs | TRUE
79 | LV_3359-22_0_3_line_79 | NAYY 4x150 SE | 72 | 75 | 0.020239 | 0.208 | 0.08 | 261 | 0 | 0.27 | 1 | 1 | cs | TRUE
80 | LV_3359-22_0_3_line_80 | NAYY 4x150 SE | 72 | 76 | 0.025171 | 0.208 | 0.08 | 261 | 0 | 0.27 | 1 | 1 | cs | TRUE
81 | LV_3359-22_0_3_line_81 | NAYY 4x150 SE | 73 | 77 | 0.020401 | 0.208 | 0.08 | 261 | 0 | 0.27 | 1 | 1 | cs | TRUE
82 | LV_3359-22_0_3_line_82 | NAYY 4x150 SE | 74 | 78 | 0.0542 | 0.208 | 0.08 | 261 | 0 | 0.27 | 1 | 1 | cs | TRUE
83 | LV_3359-22_0_3_line_83 | NAYY 4x150 SE | 75 | 80 | 0.020921 | 0.208 | 0.08 | 261 | 0 | 0.27 | 1 | 1 | cs | TRUE
84 | LV_3359-22_0_3_line_84 | NAYY 4x150 SE | 77 | 133 | 0.025044 | 0.208 | 0.08 | 261 | 0 | 0.27 | 1 | 1 | cs | TRUE
85 | LV_3359-22_0_3_line_85 | NAYY 4x150 SE | 78 | 140 | 0.0026564 | 0.208 | 0.08 | 261 | 0 | 0.27 | 1 | 1 | cs | TRUE
86 | LV_3359-22_0_3_line_86 | NAYY 4x150 SE | 79 | 146 | 0.017304 | 0.208 | 0.08 | 261 | 0 | 0.27 | 1 | 1 | cs | TRUE
87 | LV_3359-22_0_3_line_87 | NAYY 4x150 SE | 82 | 94 | 0.016856 | 0.208 | 0.08 | 261 | 0 | 0.27 | 1 | 1 | cs | TRUE
88 | LV_3359-22_0_3_line_88 | NAYY 4x150 SE | 83 | 141 | 0.0081587 | 0.208 | 0.08 | 261 | 0 | 0.27 | 1 | 1 | cs | TRUE
89 | LV_3359-22_0_3_line_89 | NAYY 4x150 SE | 84 | 108 | 0.031519 | 0.208 | 0.08 | 261 | 0 | 0.27 | 1 | 1 | cs | TRUE
90 | LV_3359-22_0_3_line_90 | NAYY 4x150 SE | 85 | 86 | 0.0169 | 0.208 | 0.08 | 261 | 0 | 0.27 | 1 | 3 | cs | TRUE
91 | LV_3359-22_0_3_line_91 | NAYY 4x150 SE | 85 | 87 | 0.0079422 | 0.208 | 0.08 | 261 | 0 | 0.27 | 1 | 3 | cs | TRUE
92 | LV_3359-22_0_3_line_92 | NAYY 4x150 SE | 86 | 88 | 0.0055201 | 0.208 | 0.08 | 261 | 0 | 0.27 | 1 | 3 | cs | TRUE
93 | LV_3359-22_0_3_line_93 | NAYY 4x150 SE | 87 | 89 | 0.012166 | 0.208 | 0.08 | 261 | 0 | 0.27 | 1 | 3 | cs | TRUE
94 | LV_3359-22_0_3_line_94 | NAYY 4x150 SE | 88 | 90 | 0.014899 | 0.208 | 0.08 | 261 | 0 | 0.27 | 1 | 3 | cs | TRUE
95 | LV_3359-22_0_3_line_95 | NAYY 4x150 SE | 89 | 91 | 0.025283 | 0.208 | 0.08 | 261 | 0 | 0.27 | 1 | 2 | cs | TRUE
96 | LV_3359-22_0_3_line_96 | NAYY 4x150 SE | 90 | 92 | 0.034101 | 0.208 | 0.08 | 261 | 0 | 0.27 | 1 | 3 | cs | TRUE
97 | LV_3359-22_0_3_line_97 | NAYY 4x150 SE | 91 | 93 | 0.0091573 | 0.208 | 0.08 | 261 | 0 | 0.27 | 1 | 1 | cs | TRUE
98 | LV_3359-22_0_3_line_98 | NAYY 4x150 SE | 92 | 98 | 0.016712 | 0.208 | 0.08 | 261 | 0 | 0.27 | 1 | 3 | cs | TRUE
99 | LV_3359-22_0_3_line_99 | NAYY 4x150 SE | 93 | 94 | 0.011641 | 0.208 | 0.08 | 261 | 0 | 0.27 | 1 | 1 | cs | TRUE
100 | LV_3359-22_0_3_line_100 | NAYY 4x150 SE | 93 | 95 | 0.020422 | 0.208 | 0.08 | 261 | 0 | 0.27 | 1 | 1 | cs | TRUE
101 | LV_3359-22_0_3_line_101 | NAYY 4x150 SE | 95 | 96 | 0.020091 | 0.208 | 0.08 | 261 | 0 | 0.27 | 1 | 1 | cs | TRUE
102 | LV_3359-22_0_3_line_102 | NAYY 4x150 SE | 96 | 97 | 0.0010202 | 0.208 | 0.08 | 261 | 0 | 0.27 | 1 | 1 | cs | TRUE
103 | LV_3359-22_0_3_line_103 | NAYY 4x150 SE | 97 | 139 | 0.024057 | 0.208 | 0.08 | 261 | 0 | 0.27 | 1 | 1 | cs | TRUE
104 | LV_3359-22_0_3_line_104 | NAYY 4x150 SE | 98 | 101 | 0.020464 | 0.208 | 0.08 | 261 | 0 | 0.27 | 1 | 3 | cs | TRUE
105 | LV_3359-22_0_3_line_105 | NAYY 4x150 SE | 99 | 100 | 0.066724 | 0.208 | 0.08 | 261 | 0 | 0.27 | 1 | 1 | cs | TRUE
106 | LV_3359-22_0_3_line_106 | NAYY 4x150 SE | 99 | 101 | 0.067891 | 0.208 | 0.08 | 261 | 0 | 0.27 | 1 | 1 | cs | TRUE
107 | LV_3359-22_0_3_line_107 | NAYY 4x150 SE | 101 | 102 | 0.018611 | 0.208 | 0.08 | 261 | 0 | 0.27 | 1 | 3 | cs | TRUE
108 | LV_3359-22_0_3_line_108 | NAYY 4x150 SE | 102 | 103 | 0.0081462 | 0.208 | 0.08 | 261 | 0 | 0.27 | 1 | 3 | cs | TRUE
109 | LV_3359-22_0_3_line_109 | NAYY 4x150 SE | 103 | 104 | 0.031895 | 0.208 | 0.08 | 261 | 0 | 0.27 | 1 | 3 | cs | TRUE
110 | LV_3359-22_0_3_line_110 | NAYY 4x150 SE | 104 | 129 | 0.065406 | 0.208 | 0.08 | 261 | 0 | 0.27 | 1 | 3 | cs | TRUE
111 | LV_3359-22_0_3_line_111 | NAYY 4x150 SE | 105 | 106 | 0.00016309 | 0.208 | 0.08 | 261 | 0 | 0.27 | 1 | 1 | cs | TRUE
112 | LV_3359-22_0_3_line_112 | NAYY 4x150 SE | 105 | 107 | 0.050749 | 0.208 | 0.08 | 261 | 0 | 0.27 | 1 | 1 | cs | TRUE
113 | LV_3359-22_0_3_line_113 | NAYY 4x150 SE | 107 | 108 | 0.013935 | 0.208 | 0.08 | 261 | 0 | 0.27 | 1 | 1 | cs | TRUE
114 | LV_3359-22_0_3_line_114 | NAYY 4x150 SE | 109 | 110 | 0.10586 | 0.208 | 0.08 | 261 | 0 | 0.27 | 1 | 1 | cs | TRUE
115 | LV_3359-22_0_3_line_115 | NAYY 4x150 SE | 109 | 111 | 0.1523 | 0.208 | 0.08 | 261 | 0 | 0.27 | 1 | 1 | cs | TRUE
116 | LV_3359-22_0_3_line_116 | NAYY 4x150 SE | 109 | 112 | 0.2146 | 0.208 | 0.08 | 261 | 0 | 0.27 | 1 | 1 | cs | TRUE
117 | LV_3359-22_0_3_line_117 | NAYY 4x150 SE | 110 | 113 | 0.055965 | 0.208 | 0.08 | 261 | 0 | 0.27 | 1 | 1 | cs | TRUE
118 | LV_3359-22_0_3_line_118 | NAYY 4x150 SE | 111 | 114 | 0.03256 | 0.208 | 0.08 | 261 | 0 | 0.27 | 1 | 1 | cs | TRUE
119 | LV_3359-22_0_3_line_119 | NAYY 4x150 SE | 112 | 115 | 0.14813 | 0.208 | 0.08 | 261 | 0 | 0.27 | 1 | 1 | cs | TRUE
120 | LV_3359-22_0_3_line_120 | NAYY 4x150 SE | 112 | 119 | 0.062213 | 0.208 | 0.08 | 261 | 0 | 0.27 | 1 | 1 | cs | TRUE
121 | LV_3359-22_0_3_line_121 | NAYY 4x150 SE | 114 | 120 | 0.013865 | 0.208 | 0.08 | 261 | 0 | 0.27 | 1 | 1 | cs | TRUE
122 | LV_3359-22_0_3_line_122 | NAYY 4x150 SE | 115 | 116 | 0.16797 | 0.208 | 0.08 | 261 | 0 | 0.27 | 1 | 1 | cs | TRUE
123 | LV_3359-22_0_3_line_123 | NAYY 4x150 SE | 116 | 121 | 0.018565 | 0.208 | 0.08 | 261 | 0 | 0.27 | 1 | 1 | cs | TRUE
124 | LV_3359-22_0_3_line_124 | NAYY 4x150 SE | 117 | 118 | 0.12045 | 0.208 | 0.08 | 261 | 0 | 0.27 | 1 | 1 | cs | TRUE
125 | LV_3359-22_0_3_line_125 | NAYY 4x150 SE | 118 | 124 | 0.088089 | 0.208 | 0.08 | 261 | 0 | 0.27 | 1 | 1 | cs | TRUE
126 | LV_3359-22_0_3_line_126 | NAYY 4x150 SE | 118 | 119 | 0.16506 | 0.208 | 0.08 | 261 | 0 | 0.27 | 1 | 1 | cs | TRUE
127 | LV_3359-22_0_3_line_127 | NAYY 4x150 SE | 120 | 122 | 0.11357 | 0.208 | 0.08 | 261 | 0 | 0.27 | 1 | 1 | cs | TRUE
128 | LV_3359-22_0_3_line_128 | NAYY 4x150 SE | 122 | 123 | 0.026422 | 0.208 | 0.08 | 261 | 0 | 0.27 | 1 | 1 | cs | TRUE
129 | LV_3359-22_0_3_line_129 | NAYY 4x150 SE | 123 | 125 | 0.020288 | 0.208 | 0.08 | 261 | 0 | 0.27 | 1 | 1 | cs | TRUE
130 | LV_3359-22_0_3_line_130 | NAYY 4x150 SE | 123 | 126 | 0.13034 | 0.208 | 0.08 | 261 | 0 | 0.27 | 1 | 1 | cs | TRUE
131 | LV_3359-22_0_3_line_131 | NAYY 4x150 SE | 125 | 127 | 0.016222 | 0.208 | 0.08 | 261 | 0 | 0.27 | 1 | 1 | cs | TRUE
132 | LV_3359-22_0_3_line_132 | NAYY 4x150 SE | 127 | 128 | 0.036614 | 0.208 | 0.08 | 261 | 0 | 0.27 | 1 | 1 | cs | TRUE
133 | LV_3359-22_0_3_line_133 | NAYY 4x150 SE | 128 | 132 | 0.018039 | 0.208 | 0.08 | 261 | 0 | 0.27 | 1 | 1 | cs | TRUE
134 | LV_3359-22_0_3_line_134 | NAYY 4x150 SE | 128 | 155 | 0.01812 | 0.208 | 0.08 | 261 | 0 | 0.27 | 1 | 1 | cs | TRUE
135 | LV_3359-22_0_3_line_135 | NAYY 4x150 SE | 129 | 130 | 0.01178 | 0.208 | 0.08 | 261 | 0 | 0.27 | 1 | 3 | cs | TRUE
136 | LV_3359-22_0_3_line_136 | NAYY 4x150 SE | 130 | 131 | 0.051304 | 0.208 | 0.08 | 261 | 0 | 0.27 | 1 | 3 | cs | TRUE
137 | LV_3359-22_0_3_line_137 | NAYY 4x150 SE | 130 | 132 | 0.020941 | 0.208 | 0.08 | 261 | 0 | 0.27 | 1 | 1 | cs | TRUE
138 | LV_3359-22_0_3_line_138 | NAYY 4x150 SE | 131 | 135 | 0.039211 | 0.208 | 0.08 | 261 | 0 | 0.27 | 1 | 3 | cs | TRUE
139 | LV_3359-22_0_3_line_139 | NAYY 4x150 SE | 131 | 136 | 0.022193 | 0.208 | 0.08 | 261 | 0 | 0.27 | 1 | 1 | cs | TRUE
140 | LV_3359-22_0_3_line_140 | NAYY 4x150 SE | 133 | 134 | 0.0066352 | 0.208 | 0.08 | 261 | 0 | 0.27 | 1 | 1 | cs | TRUE
141 | LV_3359-22_0_3_line_141 | NAYY 4x150 SE | 136 | 156 | 0.012191 | 0.208 | 0.08 | 261 | 0 | 0.27 | 1 | 1 | cs | TRUE
142 | LV_3359-22_0_3_line_142 | NAYY 4x150 SE | 137 | 138 | 0.020799 | 0.208 | 0.08 | 261 | 0 | 0.27 | 1 | 1 | cs | TRUE
143 | LV_3359-22_0_3_line_143 | NAYY 4x150 SE | 137 | 139 | 0.004271 | 0.208 | 0.08 | 261 | 0 | 0.27 | 1 | 1 | cs | TRUE
144 | LV_3359-22_0_3_line_144 | NAYY 4x150 SE | 142 | 143 | 0.014121 | 0.208 | 0.08 | 261 | 0 | 0.27 | 1 | 1 | cs | TRUE
145 | LV_3359-22_0_3_line_145 | NAYY 4x150 SE | 143 | 144 | 0.03738 | 0.208 | 0.08 | 261 | 0 | 0.27 | 1 | 1 | cs | TRUE
146 | LV_3359-22_0_3_line_146 | NAYY 4x150 SE | 143 | 145 | 0.0050265 | 0.208 | 0.08 | 261 | 0 | 0.27 | 1 | 1 | cs | TRUE
147 | LV_3359-22_0_3_line_147 | NAYY 4x150 SE | 144 | 146 | 0.018586 | 0.208 | 0.08 | 261 | 0 | 0.27 | 1 | 1 | cs | TRUE
148 | LV_3359-22_0_3_line_148 | NAYY 4x150 SE | 144 | 147 | 0.010145 | 0.208 | 0.08 | 261 | 0 | 0.27 | 1 | 1 | cs | TRUE
149 | LV_3359-22_0_3_line_149 | NAYY 4x150 SE | 145 | 148 | 0.016905 | 0.208 | 0.08 | 261 | 0 | 0.27 | 1 | 1 | cs | TRUE
150 | LV_3359-22_0_3_line_150 | NAYY 4x150 SE | 147 | 149 | 0.0046211 | 0.208 | 0.08 | 261 | 0 | 0.27 | 1 | 1 | cs | TRUE
151 | LV_3359-22_0_3_line_151 | NAYY 4x150 SE | 149 | 157 | 0.005453 | 0.208 | 0.08 | 261 | 0 | 0.27 | 1 | 1 | cs | TRUE
152 | LV_3359-22_0_3_line_152 | NAYY 4x150 SE | 150 | 151 | 0.048393 | 0.208 | 0.08 | 261 | 0 | 0.27 | 1 | 1 | cs | TRUE
153 | LV_3359-22_0_3_line_153 | NAYY 4x150 SE | 150 | 152 | 0.026788 | 0.208 | 0.08 | 261 | 0 | 0.27 | 1 | 1 | cs | TRUE
154 | LV_3359-22_0_3_line_154 | NAYY 4x150 SE | 151 | 155 | 0.029215 | 0.208 | 0.08 | 261 | 0 | 0.27 | 1 | 1 | cs | TRUE
155 | LV_3359-22_0_3_line_155 | NAYY 4x150 SE | 152 | 153 | 0.0062979 | 0.208 | 0.08 | 261 | 0 | 0.27 | 1 | 1 | cs | TRUE
156 | LV_3359-22_0_3_line_156 | NAYY 4x150 SE | 153 | 154 | 0.030466 | 0.208 | 0.08 | 261 | 0 | 0.27 | 1 | 1 | cs | TRUE

## trafo
| name | std_type | hv_bus | lv_bus | sn_mva | vn_hv_kv | vn_lv_kv | vk_percent | vkr_percent | pfe_kw | i0_percent | shift_degree | tap_side | tap_neutral | tap_min | tap_max | tap_step_percent | tap_step_degree | tap_pos | tap_phase_shifter | parallel | df | in_service
0 | LV_3359-22_0_3_trafo_153 | 0.25 MVA 20/0.4 kV | 158 | 6 | 0.25 | 20 | 0.4 | 6 | 1.44 | 0.8 | 0.32 | 150 | hv | 0 | -2 | 2 | 2.5 | 0 | 0 | FALSE | 1 | 1 | TRUE

## line_geodata
| x0 | y0 | x1 | y1 | x2 | y2 | x3 | y3 | x4 | y4 | x5 | y5
0 | 2743099.9884 | 1229477.5119 | 2743103.1772 | 1229475.9514
1 | 2743099.9884 | 1229477.5119 | 2743092.3475 | 1229481.2511 | 2743088.1064 | 1229482.507
2 | 2743109.4064 | 1229444.8406 | 2743108.6435 | 1229463.9279 | 2743103.1772 | 1229475.9514 | 2743103.1772 | 1229475.9514
3 | 2743080.3141 | 1229484.8145 | 2743088.1064 | 1229482.507
4 | 2743109.4064 | 1229444.8406 | 2743141.8928 | 1229450.1492 | 2743162.05 | 1229453.6823
5 | 2743109.5924 | 1229440.2633 | 2743109.4064 | 1229444.8406
6 | 2743065.2199 | 1229489.2843 | 2743080.3141 | 1229484.8145
7 | 2743039.4131 | 1229796.1106 | 2743048.6087 | 1229796.3319
8 | 2743048.6087 | 1229796.3319 | 2743059.7334 | 1229545.79
9 | 2743060.7736 | 1229814.4816 | 2743059.7988 | 1229806.8882 | 2743056.1934 | 1229800.8183 | 2743048.6087 | 1229796.3319
10 | 2743059.7334 | 1229545.79 | 2743059.7334 | 1229545.79 | 2743052.5799 | 1229542.6586
11 | 2743059.7334 | 1229545.79 | 2743075.8489 | 1229545.8046
12 | 2743074.544 | 1229856.4902 | 2743073.0224 | 1229850.4001 | 2743063.1238 | 1229832.791 | 2743060.7736 | 1229814.4816
13 | 2743199.6359 | 1229460.2019 | 2743184.4837 | 1229457.6143 | 2743162.05 | 1229453.6823
14 | 2743109.5924 | 1229440.2633 | 2743099.04 | 1229438.7636
15 | 2743109.5924 | 1229440.2633 | 2743118.6204 | 1229441.8591
16 | 2743065.2199 | 1229489.2843 | 2743046.4683 | 1229494.8372 | 2743046.4683 | 1229494.8372
17 | 2743099.04 | 1229438.7636 | 2743098.6687 | 1229423.1078
18 | 2743099.04 | 1229438.7636 | 2743070.0977 | 1229433.7914
19 | 2743118.6204 | 1229441.8591 | 2743147.0469 | 1229446.8838
20 | 2743046.2963 | 1229463.8836 | 2743061.0191 | 1229450.8263 | 2743063.6625 | 1229437.6783
21 | 2743064.6352 | 1229432.853 | 2743063.6625 | 1229437.6783
22 | 2743063.6625 | 1229437.6783 | 2743055.1141 | 1229436.6829 | 2743034.4701 | 1229437.843 | 2743030.2396 | 1229437.3381
23 | 2743000.1002 | 1229460.403 | 2743018.3335 | 1229461.776 | 2743046.2963 | 1229463.8836
24 | 2743046.2963 | 1229463.8836 | 2743024.4406 | 1229480.7507 | 2743023.43 | 1229481.3436
25 | 2743064.6352 | 1229432.853 | 2743053.9814 | 1229431.4733
26 | 2743064.6352 | 1229432.853 | 2743070.0977 | 1229433.7914
27 | 2743030.2396 | 1229437.3381 | 2743018.7122 | 1229435.9624 | 2743010.1156 | 1229432.8752 | 2743004.7421 | 1229432.2343 | 2742973.4422 | 1229429.3524
28 | 2743046.4683 | 1229494.8372 | 2743036.4084 | 1229511.2987 | 2743036.7809 | 1229524.4748 | 2743045.0554 | 1229539.3647 | 2743052.121 | 1229542.4577
29 | 2743257.015 | 1229805.4896 | 2743254.3225 | 1229813.1032
30 | 2743273.474 | 1229885.5154 | 2743254.3225 | 1229813.1032
31 | 2743167.9709 | 1229450.5932 | 2743165.7519 | 1229450.1902 | 2743147.0469 | 1229446.8838
32 | 2743167.9709 | 1229450.5932 | 2743201.1322 | 1229456.6159
33 | 2743225.0684 | 1229460.9631 | 2743201.1322 | 1229456.6159
34 | 2743225.0684 | 1229460.9631 | 2743250.7664 | 1229465.6303
35 | 2743225.0684 | 1229460.9631 | 2743238.5606 | 1229358.361
36 | 2742718.2501 | 1229878.8185 | 2742698.0737 | 1229883.0904
37 | 2742718.2501 | 1229878.8185 | 2742720.8795 | 1229878.2618
38 | 2742698.0737 | 1229883.0904 | 2742672.5176 | 1229888.5014
39 | 2742738.0893 | 1229874.618 | 2742720.8795 | 1229878.2618
40 | 2742669.0636 | 1229889.2328 | 2742672.5176 | 1229888.5014
41 | 2742665.0616 | 1229890.0801 | 2742669.0636 | 1229889.2328
42 | 2742645.954 | 1229894.1257 | 2742665.0616 | 1229890.0801
43 | 2743100.1968 | 1229401.388 | 2743098.2765 | 1229406.5725 | 2743098.6687 | 1229423.1078
44 | 2743104.1721 | 1229545.8303 | 2743131.2395 | 1229545.8548
45 | 2743104.1721 | 1229545.8303 | 2743083.0106 | 1229545.8111
46 | 2743139.456 | 1229545.8622 | 2743131.2395 | 1229545.8548
47 | 2743075.8489 | 1229545.8046 | 2743083.0106 | 1229545.8111
48 | 2743139.456 | 1229545.8622 | 2743169.1308 | 1229545.8891 | 2743174.7187 | 1229544.4273
49 | 2743188.5244 | 1229541.0633 | 2743186.8417 | 1229541.2558 | 2743174.7187 | 1229544.4273
50 | 2743188.5244 | 1229541.0633 | 2743190.422 | 1229540.8461
51 | 2743052.5799 | 1229542.6586 | 2743052.121 | 1229542.4577
52 | 2743190.422 | 1229540.8461 | 2743193.0182 | 1229540.5489
53 | 2743199.2518 | 1229539.8355 | 2743193.0182 | 1229540.5489
54 | 2743199.2518 | 1229539.8355 | 2743209.3611 | 1229538.6785
55 | 2743209.3647 | 1229538.6781 | 2743209.3611 | 1229538.6785
56 | 2743212.447 | 1229538.3253 | 2743209.3647 | 1229538.6781
57 | 2742838.1424 | 1229884.8402 | 2742827.7492 | 1229885.5793
58 | 2742820.3775 | 1229886.1036 | 2742827.7492 | 1229885.5793
59 | 2742820.3775 | 1229886.1036 | 2742808.447 | 1229887.4839
60 | 2742816.07 | 1229840.4933 | 2742820.3775 | 1229886.1036
61 | 2742786.4392 | 1229891.5562 | 2742793.3975 | 1229889.2252 | 2742808.447 | 1229887.4839
62 | 2742781.4076 | 1229893.6344 | 2742783.083 | 1229892.6806 | 2742786.4392 | 1229891.5562
63 | 2742781.4076 | 1229893.6344 | 2742770.5812 | 1229899.7978 | 2742748.1286 | 1229905.5726
64 | 2742820.8553 | 1229451.2326 | 2742814.2353 | 1229459.8812 | 2742805.3659 | 1229467.1969
65 | 2742887.7959 | 1229409.0255 | 2742820.8553 | 1229451.2326
66 | 2742887.7959 | 1229409.0255 | 2742895.1982 | 1229412.9133
67 | 2742704.2299 | 1229919.9342 | 2742706.1933 | 1229915.4996 | 2742709.6022 | 1229910.199 | 2742720.6647 | 1229909.6751 | 2742742.2279 | 1229907.0903 | 2742748.1286 | 1229905.5726
68 | 2742704.2299 | 1229919.9342 | 2742728.5376 | 1229926.1452
69 | 2742704.2299 | 1229919.9342 | 2742648.9418 | 1229912.7014
70 | 2742728.5376 | 1229926.1452 | 2742723.9121 | 1229941.3109
71 | 2742728.5376 | 1229926.1452 | 2742746.5631 | 1229930.7485 | 2742773.4123 | 1229935.2197
72 | 2742628.1168 | 1229906.9525 | 2742648.9418 | 1229912.7014
73 | 2742720.9241 | 1229951.108 | 2742723.9121 | 1229941.3109
74 | 2742793.3733 | 1229938.5438 | 2742773.4123 | 1229935.2197
75 | 2742628.1168 | 1229906.9525 | 2742630.5764 | 1229901.4177 | 2742633.0662 | 1229898.0967 | 2742636.524 | 1229896.1223 | 2742637.9722 | 1229895.8157
76 | 2742628.1168 | 1229906.9525 | 2742626.4379 | 1229906.3637
77 | 2742973.4422 | 1229429.3524 | 2742947.8403 | 1229426.9952 | 2742938.417 | 1229425.5243
78 | 2742895.1982 | 1229412.9133 | 2742897.8258 | 1229414.2933 | 2742913.0355 | 1229419.4299 | 2742924.1961 | 1229422.7455 | 2742933.1006 | 1229424.6945 | 2742938.417 | 1229425.5243
79 | 2743000.1002 | 1229460.403 | 2742997.7757 | 1229471.012 | 2742994.7744 | 1229476.0443 | 2742991.5006 | 1229477.3341
80 | 2743000.1002 | 1229460.403 | 2742978.712 | 1229458.7874 | 2742975.0559 | 1229459.4827
81 | 2743005.8342 | 1229491.6675 | 2743023.43 | 1229481.3436
82 | 2743053.9814 | 1229431.4733 | 2743054.7467 | 1229419.5145 | 2743012.8498 | 1229414.3315
83 | 2742991.5006 | 1229477.3341 | 2742982.1641 | 1229481.0122 | 2742976.6177 | 1229485.3493 | 2742972.8102 | 1229485.888
84 | 2742983.7099 | 1229503.3913 | 2742983.7099 | 1229503.3913 | 2743001.6997 | 1229494.0934 | 2743005.8342 | 1229491.6675
85 | 2743010.2135 | 1229414.0054 | 2743012.8498 | 1229414.3315
86 | 2743100.1968 | 1229401.388 | 2743105.613 | 1229386.7649 | 2743106.7315 | 1229385.4718
87 | 2742793.3733 | 1229938.5438 | 2742810.0004 | 1229941.3127
88 | 2742645.954 | 1229894.1257 | 2742637.9722 | 1229895.8157
89 | 2742596.6942 | 1229895.9337 | 2742626.4379 | 1229906.3637
90 | 2742875.3183 | 1229952.0105 | 2742891.9974 | 1229954.7324
91 | 2742875.3183 | 1229952.0105 | 2742867.4798 | 1229950.7313
92 | 2742891.9974 | 1229954.7324 | 2742897.4455 | 1229955.6215
93 | 2742855.4731 | 1229948.7719 | 2742867.4798 | 1229950.7313
94 | 2742897.4455 | 1229955.6215 | 2742912.1502 | 1229958.0213
95 | 2742830.5206 | 1229944.6998 | 2742855.4731 | 1229948.7719
96 | 2742945.8062 | 1229963.5137 | 2742912.1502 | 1229958.0213
97 | 2742821.4828 | 1229943.2248 | 2742830.5206 | 1229944.6998
98 | 2742962.2998 | 1229966.2054 | 2742945.8062 | 1229963.5137
99 | 2742821.4828 | 1229943.2248 | 2742810.0004 | 1229941.3127
100 | 2742821.4828 | 1229943.2248 | 2742819.1615 | 1229955.6133 | 2742817.6822 | 1229959.459 | 2742814.7176 | 1229961.6681
101 | 2742795.1962 | 1229965.0515 | 2742805.2201 | 1229964.2973 | 2742812.998 | 1229962.9496 | 2742814.7176 | 1229961.6681
102 | 2742795.1962 | 1229965.0515 | 2742794.1788 | 1229965.1281
103 | 2742770.1895 | 1229966.9331 | 2742794.1788 | 1229965.1281
104 | 2742982.6531 | 1229968.1194 | 2742968.5403 | 1229967.2238 | 2742962.2998 | 1229966.2054
105 | 2742920.0923 | 1229985.6867 | 2742898.4384 | 1229992.0497 | 2742880.5323 | 1230008.0225 | 2742871.4138 | 1230026.0021
106 | 2742982.6531 | 1229968.1194 | 2742968.2714 | 1229979.973 | 2742955.9357 | 1229985.2255 | 2742920.0923 | 1229985.6867
107 | 2742982.6531 | 1229968.1194 | 2743001.1826 | 1229966.3843
108 | 2743001.1826 | 1229966.3843 | 2743002.6835 | 1229966.2438 | 2743009.1085 | 1229964.573
109 | 2743009.1085 | 1229964.573 | 2743039.9765 | 1229956.546
110 | 2743103.2775 | 1229940.0849 | 2743039.9765 | 1229956.546
111 | 2742579.6834 | 1229833.7883 | 2742579.6839 | 1229833.6252
112 | 2742579.6834 | 1229833.7883 | 2742579.6637 | 1229840.0652 | 2742592.631 | 1229882.6046
113 | 2742596.6942 | 1229895.9337 | 2742592.631 | 1229882.6046
114 | 2742900.0835 | 1230289.1844 | 2743004.1749 | 1230269.9126
115 | 2743004.1749 | 1230269.9126 | 2743104.2281 | 1230155.0867
116 | 2743004.1749 | 1230269.9126 | 2743118.838 | 1230451.3102
117 | 2742900.0835 | 1230289.1844 | 2742889.802 | 1230293.1853 | 2742875.6759 | 1230306.4242 | 2742855.5993 | 1230322.2625
118 | 2743111.9202 | 1230123.8618 | 2743104.8025 | 1230142.3554 | 2743104.2281 | 1230155.0867
119 | 2743118.838 | 1230451.3102 | 2743264.9756 | 1230475.511
120 | 2743118.838 | 1230451.3102 | 2743120.3601 | 1230463.313 | 2743112.734 | 1230479.1434 | 2743107.3685 | 1230511.2426
121 | 2743111.9202 | 1230123.8618 | 2743116.9005 | 1230110.9217
122 | 2743264.9756 | 1230475.511 | 2743297.1645 | 1230310.6582
123 | 2743302.0791 | 1230292.9054 | 2743301.9869 | 1230296.7287 | 2743297.1645 | 1230310.6582
124 | 2743074.2156 | 1230672.9432 | 2743184.5746 | 1230721.2073
125 | 2743074.2156 | 1230672.9432 | 2743055.5331 | 1230678.4208 | 2743033.6072 | 1230688.936 | 2743021.9769 | 1230692.0145 | 2743007.4405 | 1230688.9511 | 2742993.4447 | 1230678.2273
126 | 2743107.3685 | 1230511.2426 | 2743074.2156 | 1230672.9432
127 | 2743124.5524 | 1229997.609 | 2743116.9005 | 1230110.9217
128 | 2743149.0935 | 1229987.8184 | 2743149.0935 | 1229987.8184 | 2743124.5524 | 1229997.609
129 | 2743143.1033 | 1229968.4349 | 2743149.0935 | 1229987.8184
130 | 2743149.0935 | 1229987.8184 | 2743261.5151 | 1230053.771
131 | 2743143.1033 | 1229968.4349 | 2743157.9374 | 1229961.8697
132 | 2743152.673 | 1229928.2632 | 2743160.9522 | 1229960.5354 | 2743157.9374 | 1229961.8697
133 | 2743152.673 | 1229928.2632 | 2743135.1108 | 1229932.3845
134 | 2743152.673 | 1229928.2632 | 2743170.2165 | 1229923.7297
135 | 2743114.7235 | 1229937.1688 | 2743103.2775 | 1229940.0849
136 | 2743089.0485 | 1229892.7119 | 2743114.7235 | 1229937.1688
137 | 2743114.7235 | 1229937.1688 | 2743135.1108 | 1229932.3845
138 | 2743089.0485 | 1229892.7119 | 2743077.8475 | 1229869.711 | 2743074.544 | 1229856.4902
139 | 2743089.0485 | 1229892.7119 | 2743110.4225 | 1229886.7378
140 | 2742977.5577 | 1229505.8765 | 2742983.7099 | 1229503.3913
141 | 2743122.1637 | 1229883.4561 | 2743110.4225 | 1229886.7378
142 | 2742765.9306 | 1229967.2536 | 2742746.7428 | 1229968.6973 | 2742745.2264 | 1229968.3456
143 | 2742770.1895 | 1229966.9331 | 2742765.9306 | 1229967.2536
144 | 2743083.4704 | 1229362.6443 | 2743082.6997 | 1229376.7442
145 | 2743083.4704 | 1229362.6443 | 2743104.4233 | 1229363.4602 | 2743118.8906 | 1229371.4153
146 | 2743083.4704 | 1229362.6443 | 2743078.4441 | 1229362.5946
147 | 2743118.8906 | 1229371.4153 | 2743106.7315 | 1229385.4718
148 | 2743118.8906 | 1229371.4153 | 2743125.5253 | 1229363.7409
149 | 2743061.5404 | 1229362.4277 | 2743078.4441 | 1229362.5946
150 | 2743128.5475 | 1229360.2452 | 2743125.5253 | 1229363.7409
151 | 2743132.1139 | 1229356.12 | 2743132.1139 | 1229356.12 | 2743128.5475 | 1229360.2452
152 | 2743198.5026 | 1229916.4202 | 2743218.412 | 1229911.2754 | 2743236.0933 | 1229904.9957 | 2743244.1334 | 1229900.8057
153 | 2743267.889 | 1229888.426 | 2743244.1334 | 1229900.8057
154 | 2743170.2165 | 1229923.7297 | 2743198.5026 | 1229916.4202
155 | 2743273.474 | 1229885.5154 | 2743267.889 | 1229888.426
156 | 2743273.474 | 1229885.5154 | 2743283.78 | 1229880.1447 | 2743291.8423 | 1229877.0695 | 2743301.4706 | 1229876.312 | 2743302.0283 | 1229876.3292

## bus_geodata
| x | y | coords
0 | 2743099.9884 | 1229477.5119
1 | 2743103.1772 | 1229475.9514
2 | 2743088.1064 | 1229482.507
3 | 2743109.4064 | 1229444.8406
4 | 2743080.3141 | 1229484.8145
5 | 2743048.6087 | 1229796.3319
6 | 2743039.4131 | 1229796.1106
7 | 2743059.7334 | 1229545.79
8 | 2743060.7736 | 1229814.4816
9 | 2743162.05 | 1229453.6823
10 | 2743109.5924 | 1229440.2633
11 | 2743065.2199 | 1229489.2843
12 | 2743199.6359 | 1229460.2019
13 | 2743099.04 | 1229438.7636
14 | 2743118.6204 | 1229441.8591
15 | 2743063.6625 | 1229437.6783
16 | 2743046.2963 | 1229463.8836
17 | 2743064.6352 | 1229432.853
18 | 2743030.2396 | 1229437.3381
19 | 2743046.4683 | 1229494.8372
20 | 2743257.015 | 1229805.4896
21 | 2743254.3225 | 1229813.1032
22 | 2743167.9709 | 1229450.5932
23 | 2743147.0469 | 1229446.8838
24 | 2743201.1322 | 1229456.6159
25 | 2743225.0684 | 1229460.9631
26 | 2743250.7664 | 1229465.6303
27 | 2743238.5606 | 1229358.361
28 | 2742718.2501 | 1229878.8185
29 | 2742698.0737 | 1229883.0904
30 | 2742720.8795 | 1229878.2618
31 | 2742672.5176 | 1229888.5014
32 | 2742738.0893 | 1229874.618
33 | 2742669.0636 | 1229889.2328
34 | 2742665.0616 | 1229890.0801
35 | 2743098.6687 | 1229423.1078
36 | 2743070.0977 | 1229433.7914
37 | 2743104.1721 | 1229545.8303
38 | 2743131.2395 | 1229545.8548
39 | 2743083.0106 | 1229545.8111
40 | 2743139.456 | 1229545.8622
41 | 2743075.8489 | 1229545.8046
42 | 2743174.7187 | 1229544.4273
43 | 2743188.5244 | 1229541.0633
44 | 2743052.5799 | 1229542.6586
45 | 2743190.422 | 1229540.8461
46 | 2743193.0182 | 1229540.5489
47 | 2743199.2518 | 1229539.8355
48 | 2743209.3611 | 1229538.6785
49 | 2743209.3647 | 1229538.6781
50 | 2743212.447 | 1229538.3253
51 | 2743052.121 | 1229542.4577
52 | 2742827.7492 | 1229885.5793
53 | 2742838.1424 | 1229884.8402
54 | 2742820.3775 | 1229886.1036
55 | 2742808.447 | 1229887.4839
56 | 2742816.07 | 1229840.4933
57 | 2742786.4392 | 1229891.5562
58 | 2742781.4076 | 1229893.6344
59 | 2742820.8553 | 1229451.2326
60 | 2742805.3659 | 1229467.1969
61 | 2742887.7959 | 1229409.0255
62 | 2742748.1286 | 1229905.5726
63 | 2742704.2299 | 1229919.9342
64 | 2742728.5376 | 1229926.1452
65 | 2742648.9418 | 1229912.7014
66 | 2742723.9121 | 1229941.3109
67 | 2742773.4123 | 1229935.2197
68 | 2742628.1168 | 1229906.9525
69 | 2742973.4422 | 1229429.3524
70 | 2742938.417 | 1229425.5243
71 | 2742895.1982 | 1229412.9133
72 | 2743000.1002 | 1229460.403
73 | 2743023.43 | 1229481.3436
74 | 2743053.9814 | 1229431.4733
75 | 2742991.5006 | 1229477.3341
76 | 2742975.0559 | 1229459.4827
77 | 2743005.8342 | 1229491.6675
78 | 2743012.8498 | 1229414.3315
79 | 2743100.1968 | 1229401.388
80 | 2742972.8102 | 1229485.888
81 | 2742720.9241 | 1229951.108
82 | 2742793.3733 | 1229938.5438
83 | 2742637.9722 | 1229895.8157
84 | 2742626.4379 | 1229906.3637
85 | 2742875.3183 | 1229952.0105
86 | 2742891.9974 | 1229954.7324
87 | 2742867.4798 | 1229950.7313
88 | 2742897.4455 | 1229955.6215
89 | 2742855.4731 | 1229948.7719
90 | 2742912.1502 | 1229958.0213
91 | 2742830.5205 | 1229944.6998
92 | 2742945.8062 | 1229963.5137
93 | 2742821.4828 | 1229943.2248
94 | 2742810.0004 | 1229941.3127
95 | 2742814.7176 | 1229961.6681
96 | 2742795.1962 | 1229965.0515
97 | 2742794.1788 | 1229965.1281
98 | 2742962.2998 | 1229966.2054
99 | 2742920.0923 | 1229985.6867
100 | 2742871.4138 | 1230026.0021
101 | 2742982.6531 | 1229968.1194
102 | 2743001.1826 | 1229966.3843
103 | 2743009.1085 | 1229964.573
104 | 2743039.9765 | 1229956.546
105 | 2742579.6834 | 1229833.7883
106 | 2742579.6839 | 1229833.6252
107 | 2742592.631 | 1229882.6046
108 | 2742596.6942 | 1229895.9337
109 | 2743004.1749 | 1230269.9126
110 | 2742900.0835 | 1230289.1844
111 | 2743104.2281 | 1230155.0867
112 | 2743118.838 | 1230451.3102
113 | 2742855.5993 | 1230322.2625
114 | 2743111.9202 | 1230123.8618
115 | 2743264.9756 | 1230475.511
116 | 2743297.1645 | 1230310.6582
117 | 2743184.5746 | 1230721.2073
118 | 2743074.2156 | 1230672.9432
119 | 2743107.3685 | 1230511.2426
120 | 2743116.9005 | 1230110.9217
121 | 2743302.0791 | 1230292.9054
122 | 2743124.5524 | 1229997.609
123 | 2743149.0935 | 1229987.8184
124 | 2742993.4447 | 1230678.2273
125 | 2743143.1033 | 1229968.4349
126 | 2743261.5151 | 1230053.771
127 | 2743157.9374 | 1229961.8697
128 | 2743152.673 | 1229928.2632
129 | 2743103.2775 | 1229940.0849
130 | 2743114.7235 | 1229937.1688
131 | 2743089.0485 | 1229892.7119
132 | 2743135.1108 | 1229932.3845
133 | 2742983.7099 | 1229503.3913
134 | 2742977.5577 | 1229505.8765
135 | 2743074.544 | 1229856.4902
136 | 2743110.4225 | 1229886.7378
137 | 2742765.9306 | 1229967.2536
138 | 2742745.2264 | 1229968.3456
139 | 2742770.1895 | 1229966.9331
140 | 2743010.2135 | 1229414.0054
141 | 2742645.954 | 1229894.1257
142 | 2743082.6997 | 1229376.7442
143 | 2743083.4704 | 1229362.6443
144 | 2743118.8906 | 1229371.4153
145 | 2743078.4441 | 1229362.5946
146 | 2743106.7315 | 1229385.4718
147 | 2743125.5253 | 1229363.7409
148 | 2743061.5404 | 1229362.4277
149 | 2743128.5476 | 1229360.2452
150 | 2743244.1334 | 1229900.8057
151 | 2743198.5026 | 1229916.4202
152 | 2743267.889 | 1229888.426
153 | 2743273.474 | 1229885.5154
154 | 2743302.0283 | 1229876.3292
155 | 2743170.2165 | 1229923.7297
156 | 2743122.1637 | 1229883.4561
157 | 2743132.1139 | 1229356.12
158 | 2743089.0485 | 1229892.7119

## line_std_types
| c_nf_per_km | r_ohm_per_km | x_ohm_per_km | max_i_ka | type | q_mm2 | alpha | voltage_rating
NAYY 4x50 SE | 210 | 0.642 | 0.083 | 0.142 | cs | 50 | 0.00403 | LV
NAYY 4x120 SE | 264 | 0.225 | 0.08 | 0.242 | cs | 120 | 0.00403 | LV
NAYY 4x150 SE | 261 | 0.208 | 0.08 | 0.27 | cs | 150 | 0.00403 | LV
NA2XS2Y 1x95 RM/25 12/20 kV | 216 | 0.313 | 0.132 | 0.252 | cs | 95 | 0.00403 | MV
NA2XS2Y 1x185 RM/25 12/20 kV | 273 | 0.161 | 0.117 | 0.362 | cs | 185 | 0.00403 | MV
NA2XS2Y 1x240 RM/25 12/20 kV | 304 | 0.122 | 0.112 | 0.421 | cs | 240 | 0.00403 | MV
NA2XS2Y 1x95 RM/25 6/10 kV | 315 | 0.313 | 0.123 | 0.249 | cs | 95 | 0.00403 | MV
NA2XS2Y 1x185 RM/25 6/10 kV | 406 | 0.161 | 0.11 | 0.358 | cs | 185 | 0.00403 | MV
NA2XS2Y 1x240 RM/25 6/10 kV | 456 | 0.122 | 0.105 | 0.416 | cs | 240 | 0.00403 | MV
NA2XS2Y 1x150 RM/25 12/20 kV | 250 | 0.206 | 0.116 | 0.319 | cs | 150 | 0.00403 | MV
NA2XS2Y 1x120 RM/25 12/20 kV | 230 | 0.253 | 0.119 | 0.283 | cs | 120 | 0.00403 | MV
NA2XS2Y 1x70 RM/25 12/20 kV | 190 | 0.443 | 0.132 | 0.22 | cs | 70 | 0.00403 | MV
NA2XS2Y 1x150 RM/25 6/10 kV | 360 | 0.206 | 0.11 | 0.315 | cs | 150 | 0.00403 | MV
NA2XS2Y 1x120 RM/25 6/10 kV | 340 | 0.253 | 0.113 | 0.28 | cs | 120 | 0.00403 | MV
NA2XS2Y 1x70 RM/25 6/10 kV | 280 | 0.443 | 0.123 | 0.217 | cs | 70 | 0.00403 | MV
N2XS(FL)2Y 1x120 RM/35 64/110 kV | 112 | 0.153 | 0.166 | 0.366 | cs | 120 | 0.00393 | HV
N2XS(FL)2Y 1x185 RM/35 64/110 kV | 125 | 0.099 | 0.156 | 0.457 | cs | 185 | 0.00393 | HV
N2XS(FL)2Y 1x240 RM/35 64/110 kV | 135 | 0.075 | 0.149 | 0.526 | cs | 240 | 0.00393 | HV
N2XS(FL)2Y 1x300 RM/35 64/110 kV | 144 | 0.06 | 0.144 | 0.588 | cs | 300 | 0.00393 | HV
15-AL1/3-ST1A 0.4 | 11 | 1.8769 | 0.35 | 0.105 | ol | 16 | 0.00403 | LV
24-AL1/4-ST1A 0.4 | 11.25 | 1.2012 | 0.335 | 0.14 | ol | 24 | 0.00403 | LV
48-AL1/8-ST1A 0.4 | 12.2 | 0.5939 | 0.3 | 0.21 | ol | 48 | 0.00403 | LV
94-AL1/15-ST1A 0.4 | 13.2 | 0.306 | 0.29 | 0.35 | ol | 94 | 0.00403 | LV
34-AL1/6-ST1A 10.0 | 9.7 | 0.8342 | 0.36 | 0.17 | ol | 34 | 0.00403 | MV
48-AL1/8-ST1A 10.0 | 10.1 | 0.5939 | 0.35 | 0.21 | ol | 48 | 0.00403 | MV
70-AL1/11-ST1A 10.0 | 10.4 | 0.4132 | 0.339 | 0.29 | ol | 70 | 0.00403 | MV
94-AL1/15-ST1A 10.0 | 10.75 | 0.306 | 0.33 | 0.35 | ol | 94 | 0.00403 | MV
122-AL1/20-ST1A 10.0 | 11.1 | 0.2376 | 0.323 | 0.41 | ol | 122 | 0.00403 | MV
149-AL1/24-ST1A 10.0 | 11.25 | 0.194 | 0.315 | 0.47 | ol | 149 | 0.00403 | MV
34-AL1/6-ST1A 20.0 | 9.15 | 0.8342 | 0.382 | 0.17 | ol | 34 | 0.00403 | MV
48-AL1/8-ST1A 20.0 | 9.5 | 0.5939 | 0.372 | 0.21 | ol | 48 | 0.00403 | MV
70-AL1/11-ST1A 20.0 | 9.7 | 0.4132 | 0.36 | 0.29 | ol | 70 | 0.00403 | MV
94-AL1/15-ST1A 20.0 | 10 | 0.306 | 0.35 | 0.35 | ol | 94 | 0.00403 | MV
122-AL1/20-ST1A 20.0 | 10.3 | 0.2376 | 0.344 | 0.41 | ol | 122 | 0.00403 | MV
149-AL1/24-ST1A 20.0 | 10.5 | 0.194 | 0.337 | 0.47 | ol | 149 | 0.00403 | MV
184-AL1/30-ST1A 20.0 | 10.75 | 0.1571 | 0.33 | 0.535 | ol | 184 | 0.00403 | MV
243-AL1/39-ST1A 20.0 | 11 | 0.1188 | 0.32 | 0.645 | ol | 243 | 0.00403 | MV
48-AL1/8-ST1A 110.0 | 8 | 0.5939 | 0.46 | 0.21 | ol | 48 | 0.00403 | HV
70-AL1/11-ST1A 110.0 | 8.4 | 0.4132 | 0.45 | 0.29 | ol | 70 | 0.00403 | HV
94-AL1/15-ST1A 110.0 | 8.65 | 0.306 | 0.44 | 0.35 | ol | 94 | 0.00403 | HV
122-AL1/20-ST1A 110.0 | 8.5 | 0.2376 | 0.43 | 0.41 | ol | 122 | 0.00403 | HV
149-AL1/24-ST1A 110.0 | 8.75 | 0.194 | 0.41 | 0.47 | ol | 149 | 0.00403 | HV
184-AL1/30-ST1A 110.0 | 8.8 | 0.1571 | 0.4 | 0.535 | ol | 184 | 0.00403 | HV
243-AL1/39-ST1A 110.0 | 9 | 0.1188 | 0.39 | 0.645 | ol | 243 | 0.00403 | HV
305-AL1/39-ST1A 110.0 | 9.2 | 0.0949 | 0.38 | 0.74 | ol | 305 | 0.00403 | HV
490-AL1/64-ST1A 110.0 | 9.75 | 0.059 | 0.37 | 0.96 | ol | 490 | 0.00403 | HV
679-AL1/86-ST1A 110.0 | 9.95 | 0.042 | 0.36 | 1.15 | ol | 679 | 0.00403 | HV
490-AL1/64-ST1A 220.0 | 10 | 0.059 | 0.285 | 0.96 | ol | 490 | 0.00403 | HV
679-AL1/86-ST1A 220.0 | 11.7 | 0.042 | 0.275 | 1.15 | ol | 679 | 0.00403 | HV
490-AL1/64-ST1A 380.0 | 11 | 0.059 | 0.253 | 0.96 | ol | 490 | 0.00403 | HV
679-AL1/86-ST1A 380.0 | 14.6 | 0.042 | 0.25 | 1.15 | ol | 679 | 0.00403 | HV

## trafo_std_types
| i0_percent | pfe_kw | vkr_percent | sn_mva | vn_lv_kv | vn_hv_kv | vk_percent | shift_degree | vector_group | tap_side | tap_neutral | tap_min | tap_max | tap_step_degree | tap_step_percent | tap_phase_shifter
160 MVA 380/110 kV | 0.06 | 60 | 0.25 | 160 | 110 | 380 | 12.2 | 0 | Yy0 | hv | 0 | -9 | 9 | 0 | 1.5 | FALSE
100 MVA 220/110 kV | 0.06 | 55 | 0.26 | 100 | 110 | 220 | 12 | 0 | Yy0 | hv | 0 | -9 | 9 | 0 | 1.5 | FALSE
63 MVA 110/20 kV | 0.04 | 22 | 0.32 | 63 | 20 | 110 | 18 | 150 | YNd5 | hv | 0 | -9 | 9 | 0 | 1.5 | FALSE
40 MVA 110/20 kV | 0.05 | 18 | 0.34 | 40 | 20 | 110 | 16.2 | 150 | YNd5 | hv | 0 | -9 | 9 | 0 | 1.5 | FALSE
25 MVA 110/20 kV | 0.07 | 14 | 0.41 | 25 | 20 | 110 | 12 | 150 | YNd5 | hv | 0 | -9 | 9 | 0 | 1.5 | FALSE
63 MVA 110/10 kV | 0.04 | 22 | 0.32 | 63 | 10 | 110 | 18 | 150 | YNd5 | hv | 0 | -9 | 9 | 0 | 1.5 | FALSE
40 MVA 110/10 kV | 0.05 | 18 | 0.34 | 40 | 10 | 110 | 16.2 | 150 | YNd5 | hv | 0 | -9 | 9 | 0 | 1.5 | FALSE
25 MVA 110/10 kV | 0.07 | 14 | 0.41 | 25 | 10 | 110 | 12 | 150 | YNd5 | hv | 0 | -9 | 9 | 0 | 1.5 | FALSE
0.25 MVA 20/0.4 kV | 0.32 | 0.8 | 1.44 | 0.25 | 0.4 | 20 | 6 | 150 | Yzn5 | hv | 0 | -2 | 2 | 0 | 2.5 | FALSE
0.4 MVA 20/0.4 kV | 0.3375 | 1.35 | 1.425 | 0.4 | 0.4 | 20 | 6 | 150 | Dyn5 | hv | 0 | -2 | 2 | 0 | 2.5 | FALSE
0.63 MVA 20/0.4 kV | 0.2619 | 1.65 | 1.206 | 0.63 | 0.4 | 20 | 6 | 150 | Dyn5 | hv | 0 | -2 | 2 | 0 | 2.5 | FALSE
0.25 MVA 10/0.4 kV | 0.24 | 0.6 | 1.2 | 0.25 | 0.4 | 10 | 4 | 150 | Dyn5 | hv | 0 | -2 | 2 | 0 | 2.5 | FALSE
0.4 MVA 10/0.4 kV | 0.2375 | 0.95 | 1.325 | 0.4 | 0.4 | 10 | 4 | 150 | Dyn5 | hv | 0 | -2 | 2 | 0 | 2.5 | FALSE
0.63 MVA 10/0.4 kV | 0.1873 | 1.18 | 1.0794 | 0.63 | 0.4 | 10 | 4 | 150 | Dyn5 | hv | 0 | -2 | 2 | 0 | 2.5 | FALSE

## trafo3w_std_types
| sn_hv_mva | sn_mv_mva | sn_lv_mva | vn_hv_kv | vn_mv_kv | vn_lv_kv | vk_hv_percent | vk_mv_percent | vk_lv_percent | vkr_hv_percent | vkr_mv_percent | vkr_lv_percent | pfe_kw | i0_percent | shift_mv_degree | shift_lv_degree | vector_group | tap_side | tap_neutral | tap_min | tap_max | tap_step_percent
63/25/38 MVA 110/20/10 kV | 63 | 25 | 38 | 110 | 20 | 10 | 10.4 | 10.4 | 10.4 | 0.28 | 0.32 | 0.35 | 35 | 0.89 | 0 | 0 | YN0yn0yn0 | hv | 0 | -10 | 10 | 1.2
63/25/38 MVA 110/10/10 kV | 63 | 25 | 38 | 110 | 10 | 10 | 10.4 | 10.4 | 10.4 | 0.28 | 0.32 | 0.35 | 35 | 0.89 | 0 | 0 | YN0yn0yn0 | hv | 0 | -10 | 10 | 1.2

## fuse_std_types
| fuse_type | i_rated_a | t_avg | t_min | t_total | x_avg | x_min | x_total
HV 100A | HV 100A | 100 | 0 | [10.0, 3.64, 0.854, 0.281, 0.1, 0.0531, 0.022, 0.01] | [10.0, 4.267, 1.21, 0.403, 0.1, 0.058, 0.022, 0.01] | 0 | [300.0, 350.0, 450.0, 550.0, 700.0, 850.0, 1200.0, 1752.0] | [600.0, 700.0, 900.0, 1150.0, 1665.0, 2000.0, 3000.0, 4313.0]
HV 10A | HV 10A | 10 | 0 | [10.0, 1675.0, 0.344, 0.156, 0.1, 0.0417, 0.0171, 0.01] | [10.0, 1.3, 0.3, 0.155, 0.1, 0.0555, 0.023, 0.01] | 0 | [30.0, 32.0, 35.0, 37.0, 39.0, 50.0, 70.0, 88.0] | [60.0, 70.0, 80.0, 87.0, 94.0, 110.0, 150.0, 216.0]
HV 125A | HV 125A | 125 | 0 | [10.0, 1.82, 0.344, 0.1, 0.0467, 0.0269, 0.01] | [10.0, 2.478, 0.426, 0.1, 0.0427, 0.0211, 0.01] | 0 | [375.0, 500.0, 700.0, 925.0, 1200.0, 1500.0, 2341.0] | [750.0, 1000.0, 1500.0, 2200.0, 3000.0, 4000.0, 5765.0]
HV 160A | HV 160A | 160 | 0 | [10.0, 4.15, 1.03, 0.198, 0.1, 0.051, 0.0172, 0.01] | [10.0, 2.3, 0.734, 0.274, 0.1, 0.046, 0.0177, 0.01] | 0 | [480.0, 550.0, 700.0, 1000.0, 1260.0, 1600.0, 2500.0, 3227.0] | [960.0, 1300.0, 1700.0, 2200.0, 2996.0, 4000.0, 6000.0, 7946.0]
HV 16A | HV 16A | 16 | 0 | [10.0, 0.352, 0.164, 0.1, 0.0649, 0.0342, 0.01] | [10.0, 2.34, 0.722, 0.181, 0.1, 0.055, 0.0296, 0.01] | 0 | [48.0, 60.0, 65.0, 71.0, 80.0, 100.0, 162.0] | [96.0, 110.0, 125.0, 150.0, 168.0, 200.0, 250.0, 398.0]
HV 200A | HV 200A | 200 | 0 | [10.0, 4.267, 1.21, 0.403, 0.1, 0.058, 0.022, 0.01] | [10.0, 3.73, 1.654, 0.328, 0.1, 0.0531, 0.019, 0.01] | 0 | [600.0, 700.0, 900.0, 1150.0, 1665.0, 2000.0, 3000.0, 4313.0] | [1200.0, 1500.0, 1800.0, 2700.0, 3960.0, 5000.0, 7500.0, 10620.0]
HV 20A | HV 20A | 20 | 0 | [10.0, 1.3, 0.3, 0.155, 0.1, 0.0555, 0.023, 0.01] | [10.0, 1.3, 0.161, 0.1, 0.0611, 0.0399, 0.0141, 0.01] | 0 | [60.0, 70.0, 80.0, 87.0, 94.0, 110.0, 150.0, 216.0] | [120.0, 150.0, 200.0, 223.0, 260.0, 300.0, 450.0, 532.0]
HV 25A | HV 25A | 25 | 0 | [10.0, 2.512, 0.833, 0.299, 0.1, 0.0372, 0.0223, 0.01] | [10.0, 3.125, 0.597, 0.198, 0.1, 0.0378, 0.022, 0.01] | 0 | [75.0, 82.0, 90.0, 100.0, 124.0, 170.0, 200.0, 289.0] | [150.0, 170.0, 210.0, 250.0, 294.0, 400.0, 500.0, 711.0]
HV 31.5A | HV 31.5A | 31.5 | 0 | [10.0, 2.34, 0.722, 0.181, 0.1, 0.055, 0.0296, 0.01] | [10.0, 2.84, 0.368, 0.164, 0.1, 0.0621, 0.0378, 0.0195, 0.01] | 0 | [95.0, 110.0, 125.0, 150.0, 165.0, 200.0, 250.0, 390.0] | [189.0, 220.0, 300.0, 350.0, 393.0, 450.0, 530.0, 700.0, 960.0]
HV 40A | HV 40A | 40 | 0 | [10.0, 1.3, 0.161, 0.1, 0.0611, 0.0399, 0.0141, 0.01] | [10.0, 2.05, 0.369, 0.198, 0.1, 0.051, 0.0298, 0.01] | 0 | [120.0, 150.0, 200.0, 223.0, 260.0, 300.0, 450.0, 532.0] | [240.0, 300.0, 400.0, 450.0, 530.0, 650.0, 800.0, 1311.0]
HV 50A | HV 50A | 50 | 0 | [10.0, 3.215, 0.597, 0.198, 0.1, 0.0378, 0.022, 0.01] | [10.0, 3.64, 0.854, 0.281, 0.1, 0.0531, 0.022, 0.01] | 0 | [150.0, 170.0, 210.0, 250.0, 294.0, 400.0, 500.0, 711.0] | [300.0, 350.0, 450.0, 550.0, 700.0, 850.0, 1200.0, 1752.0]
HV 6.3A | HV 6.3A | 6.3 | 0 | [10.0, 1.39, 0.344, 0.168, 0.1, 0.056, 0.0263, 0.01] | [10.0, 1.711, 0.516, 0.198, 0.1, 0.0634, 0.0303, 0.01] | 0 | [19.0, 19.5, 20.4, 20.8, 22.0, 25.0, 32.0, 48.0] | [38.0, 40.0, 43.0, 48.0, 53.0, 60.0, 75.0, 118.0]
HV 63A | HV 63A | 63 | 0 | [10.0, 2.84, 0.368, 0.164, 0.1, 0.0621, 0.0378, 0.0195, 0.01] | [10.0, 1.82, 0.344, 0.1, 0.0467, 0.0269, 0.01] | 0 | [189.0, 220.0, 300.0, 350.0, 393.0, 450.0, 530.0, 700.0, 961.0] | [378.0, 500.0, 700.0, 934.0, 1200.0, 1500.0, 2366.0]
HV 80A | HV 80A | 80 | 0 | [10.0, 2.05, 0.369, 0.198, 0.1, 0.051, 0.0298, 0.01] | [10.0, 4.15, 1.03, 0.198, 0.1, 0.051, 0.0172, 0.01] | 0 | [240.0, 300.0, 400.0, 450.0, 530.0, 650.0, 800.0, 1311.0] | [480.0, 550.0, 700.0, 1000.0, 1260.0, 1600.0, 2500.0, 3227.0]
Siemens NH-1-100 | Siemens NH-1-100 | 100 | [5400.0, 2000.0, 400.0, 20.0, 1.0, 0.2, 0.012, 0.004] | 0 | 0 | [150.0, 190.0, 250.0, 430.0, 900.0, 1250.0, 2700.0, 3600.0] | 0 | 0
Siemens NH-1-125 | Siemens NH-1-125 | 125 | [4800.0, 120.0, 7.0, 0.1, 0.004] | 0 | 0 | [180.0, 400.0, 740.0, 2000.0, 4250.0] | 0 | 0
Siemens NH-1-16 | Siemens NH-1-16 | 16 | [4000.0, 400.0, 2.0, 0.1, 0.04, 0.01] | 0 | 0 | [26.0, 35.0, 75.0, 150.0, 200.0, 300.0] | 0 | 0
Siemens NH-1-160 | Siemens NH-1-160 | 160 | [4800.0, 120.0, 7.0, 0.1, 0.004] | 0 | 0 | [210.0, 500.0, 900.0, 2300.0, 5000.0] | 0 | 0
Siemens NH-1-25 | Siemens NH-1-25 | 25 | [4000.0, 1000.0, 10.0, 0.2, 0.02, 0.01] | 0 | 0 | [40.0, 50.0, 100.0, 210.0, 400.0, 500.0] | 0 | 0
Siemens NH-1-50 | Siemens NH-1-50 | 50 | [4000.0, 40.0, 4.0, 1.0, 0.02, 0.01] | 0 | 0 | [86.0, 200.0, 300.0, 400.0, 1000.0, 1280.0] | 0 | 0
Siemens NH-1-63 | Siemens NH-1-63 | 63 | [4000.0, 100.0, 10.0, 2.0, 0.04, 0.01] | 0 | 0 | [100.0, 200.0, 300.0, 400.0, 1000.0, 1500.0] | 0 | 0
Siemens NH-1-80 | Siemens NH-1-80 | 80 | [4800.0, 120.0, 7.0, 0.1, 0.01] | 0 | 0 | [150.58, 250.0, 450.0, 1150.0, 2470.0] | 0 | 0
Siemens NH-2-1000 | Siemens NH-2-1000 | 1000 | [4800.0, 120.0, 7.0, 0.1, 0.004] | 0 | 0 | [1900.0, 3500.0, 8400.0, 24000.0, 52000.0] | 0 | 0
Siemens NH-2-200 | Siemens NH-2-200 | 200 | [4800.0, 120.0, 7.0, 0.1, 0.004] | 0 | 0 | [280.0, 650.0, 1200.0, 3000.0, 7000.0] | 0 | 0
Siemens NH-2-224 | Siemens NH-2-224 | 224 | [4800.0, 120.0, 7.0, 0.2, 0.04, 0.004] | 0 | 0 | [400.0, 750.0, 1453.0, 3025.0, 4315.0, 7600.0] | 0 | 0
Siemens NH-2-250 | Siemens NH-2-250 | 250 | [4800.0, 120.0, 7.0, 0.1, 0.004] | 0 | 0 | [450.0, 800.0, 1650.0, 4000.0, 8500.0] | 0 | 0
Siemens NH-2-315 | Siemens NH-2-315 | 315 | [4800.0, 120.0, 7.0, 0.1, 0.004] | 0 | 0 | [550.0, 920.0, 1900.0, 5000.0, 11000.0] | 0 | 0
Siemens NH-2-355 | Siemens NH-2-355 | 355 | [4800.0, 120.0, 6.0, 0.1, 0.004] | 0 | 0 | [650.0, 1116.27, 2350.0, 5840.0, 12790.0] | 0 | 0
Siemens NH-2-400 | Siemens NH-2-400 | 400 | [4800.0, 120.0, 7.0, 0.1, 0.004] | 0 | 0 | [720.0, 1350.0, 2800.0, 6500.0, 15000.0] | 0 | 0
Siemens NH-2-425 | Siemens NH-2-425 | 425 | [4800.0, 120.0, 7.0, 0.1, 0.004] | 0 | 0 | [850.0, 1500.0, 3050.0, 7500.0, 16500.0] | 0 | 0
Siemens NH-2-630 | Siemens NH-2-630 | 630 | [4800.0, 120.0, 7.0, 0.1, 0.004] | 0 | 0 | [1200.0, 2000.0, 4800.0, 12000.0, 26000.0] | 0 | 0

## dtypes
| element | column | dtype
0 | bus | name | object
1 | bus | vn_kv | float64
2 | bus | type | object
3 | bus | zone | object
4 | bus | in_service | bool
5 | load | name | object
6 | load | bus | uint32
7 | load | p_mw | float64
8 | load | q_mvar | float64
9 | load | const_z_percent | float64
10 | load | const_i_percent | float64
11 | load | sn_mva | float64
12 | load | scaling | float64
13 | load | in_service | bool
14 | load | type | object
15 | ext_grid | name | object
16 | ext_grid | bus | uint32
17 | ext_grid | vm_pu | float64
18 | ext_grid | va_degree | float64
19 | ext_grid | slack_weight | float64
20 | ext_grid | in_service | bool
21 | line | name | object
22 | line | std_type | object
23 | line | from_bus | uint32
24 | line | to_bus | uint32
25 | line | length_km | float64
26 | line | r_ohm_per_km | float64
27 | line | x_ohm_per_km | float64
28 | line | c_nf_per_km | float64
29 | line | g_us_per_km | float64
30 | line | max_i_ka | float64
31 | line | df | float64
32 | line | parallel | uint32
33 | line | type | object
34 | line | in_service | bool
35 | trafo | name | object
36 | trafo | std_type | object
37 | trafo | hv_bus | uint32
38 | trafo | lv_bus | uint32
39 | trafo | sn_mva | float64
40 | trafo | vn_hv_kv | float64
41 | trafo | vn_lv_kv | float64
42 | trafo | vk_percent | float64
43 | trafo | vkr_percent | float64
44 | trafo | pfe_kw | float64
45 | trafo | i0_percent | float64
46 | trafo | shift_degree | float64
47 | trafo | tap_side | object
48 | trafo | tap_neutral | int32
49 | trafo | tap_min | int32
50 | trafo | tap_max | int32
51 | trafo | tap_step_percent | float64
52 | trafo | tap_step_degree | float64
53 | trafo | tap_pos | int32
54 | trafo | tap_phase_shifter | bool
55 | trafo | parallel | uint32
56 | trafo | df | float64
57 | trafo | in_service | bool
58 | line_geodata | coords | object
59 | bus_geodata | x | float64
60 | bus_geodata | y | float64
61 | bus_geodata | coords | object

## parameters
| version | format_version | converged | OPF_converged | name | f_hz | sn_mva
0 | 2.14.6 | 2.14.0 | FALSE | FALSE |  | 50 | 1