## bus
| name | vn_kv | type | zone | in_service
0 | bus_LV_3359-2_0_2_node_0 | 0.4 | n |  | TRUE
1 | bus_LV_3359-2_0_2_node_1 | 0.4 | n |  | TRUE
2 | bus_LV_3359-2_0_2_node_2 | 0.4 | n |  | TRUE
3 | bus_LV_3359-2_0_2_node_3 | 0.4 | n |  | TRUE
4 | bus_LV_3359-2_0_2_node_4 | 0.4 | n |  | TRUE
5 | bus_LV_3359-2_0_2_node_5 | 0.4 | n |  | TRUE
6 | bus_LV_3359-2_0_2_node_6 | 0.4 | n |  | TRUE
7 | bus_LV_3359-2_0_2_node_7 | 0.4 | n |  | TRUE
8 | bus_LV_3359-2_0_2_node_9 | 0.4 | n |  | TRUE
9 | bus_LV_3359-2_0_2_node_10 | 0.4 | n |  | TRUE
10 | bus_LV_3359-2_0_2_node_53 | 0.4 | n |  | TRUE
11 | bus_LV_3359-2_0_2_node_106 | 0.4 | n |  | TRUE
12 | bus_LV_3359-2_0_2_node_113 | 0.4 | n |  | TRUE
13 | bus_LV_3359-2_0_2_node_131 | 0.4 | n |  | TRUE
14 | bus_LV_3359-2_0_2_node_11 | 0.4 | n |  | TRUE
15 | bus_LV_3359-2_0_2_node_70 | 0.4 | n |  | TRUE
16 | bus_LV_3359-2_0_2_node_13 | 0.4 | n |  | TRUE
17 | bus_LV_3359-2_0_2_node_92 | 0.4 | n |  | TRUE
18 | bus_LV_3359-2_0_2_node_12 | 0.4 | n |  | TRUE
19 | bus_LV_3359-2_0_2_node_127 | 0.4 | n |  | TRUE
20 | bus_LV_3359-2_0_2_node_130 | 0.4 | n |  | TRUE
21 | bus_LV_3359-2_0_2_node_14 | 0.4 | n |  | TRUE
22 | bus_LV_3359-2_0_2_node_107 | 0.4 | n |  | TRUE
23 | bus_LV_3359-2_0_2_node_52 | 0.4 | n |  | TRUE
24 | bus_LV_3359-2_0_2_node_54 | 0.4 | n |  | TRUE
25 | bus_LV_3359-2_0_2_node_55 | 0.4 | n |  | TRUE
26 | bus_LV_3359-2_0_2_node_48 | 0.4 | n |  | TRUE
27 | bus_LV_3359-2_0_2_node_132 | 0.4 | n |  | TRUE
28 | bus_LV_3359-2_0_2_node_67 | 0.4 | n |  | TRUE
29 | bus_LV_3359-2_0_2_node_91 | 0.4 | n |  | TRUE
30 | bus_LV_3359-2_0_2_node_128 | 0.4 | n |  | TRUE
31 | bus_LV_3359-2_0_2_node_28 | 0.4 | n |  | TRUE
32 | bus_LV_3359-2_0_2_node_29 | 0.4 | n |  | TRUE
33 | bus_LV_3359-2_0_2_node_30 | 0.4 | n |  | TRUE
34 | bus_LV_3359-2_0_2_node_31 | 0.4 | n |  | TRUE
35 | bus_LV_3359-2_0_2_node_32 | 0.4 | n |  | TRUE
36 | bus_LV_3359-2_0_2_node_144 | 0.4 | n |  | TRUE
37 | bus_LV_3359-2_0_2_node_142 | 0.4 | n |  | TRUE
38 | bus_LV_3359-2_0_2_node_33 | 0.4 | n |  | TRUE
39 | bus_LV_3359-2_0_2_node_34 | 0.4 | n |  | TRUE
40 | bus_LV_3359-2_0_2_node_35 | 0.4 | n |  | TRUE
41 | bus_LV_3359-2_0_2_node_135 | 0.4 | n |  | TRUE
42 | bus_LV_3359-2_0_2_node_90 | 0.4 | n |  | TRUE
43 | bus_LV_3359-2_0_2_node_134 | 0.4 | n |  | TRUE
44 | bus_LV_3359-2_0_2_node_80 | 0.4 | n |  | TRUE
45 | bus_LV_3359-2_0_2_node_57 | 0.4 | n |  | TRUE
46 | bus_LV_3359-2_0_2_node_170 | 0.4 | n |  | TRUE
47 | bus_LV_3359-2_0_2_node_81 | 0.4 | n |  | TRUE
48 | bus_LV_3359-2_0_2_node_146 | 0.4 | n |  | TRUE
49 | bus_LV_3359-2_0_2_node_76 | 0.4 | n |  | TRUE
50 | bus_LV_3359-2_0_2_node_36 | 0.4 | n |  | TRUE
51 | bus_LV_3359-2_0_2_node_37 | 0.4 | n |  | TRUE
52 | bus_LV_3359-2_0_2_node_38 | 0.4 | n |  | TRUE
53 | bus_LV_3359-2_0_2_node_39 | 0.4 | n |  | TRUE
54 | bus_LV_3359-2_0_2_node_40 | 0.4 | n |  | TRUE
55 | bus_LV_3359-2_0_2_node_41 | 0.4 | n |  | TRUE
56 | bus_LV_3359-2_0_2_node_42 | 0.4 | n |  | TRUE
57 | bus_LV_3359-2_0_2_node_43 | 0.4 | n |  | TRUE
58 | bus_LV_3359-2_0_2_node_45 | 0.4 | n |  | TRUE
59 | bus_LV_3359-2_0_2_node_49 | 0.4 | n |  | TRUE
60 | bus_LV_3359-2_0_2_node_46 | 0.4 | n |  | TRUE
61 | bus_LV_3359-2_0_2_node_50 | 0.4 | n |  | TRUE
62 | bus_LV_3359-2_0_2_node_47 | 0.4 | n |  | TRUE
63 | bus_LV_3359-2_0_2_node_62 | 0.4 | n |  | TRUE
64 | bus_LV_3359-2_0_2_node_63 | 0.4 | n |  | TRUE
65 | bus_LV_3359-2_0_2_node_60 | 0.4 | n |  | TRUE
66 | bus_LV_3359-2_0_2_node_56 | 0.4 | n |  | TRUE
67 | bus_LV_3359-2_0_2_node_98 | 0.4 | n |  | TRUE
68 | bus_LV_3359-2_0_2_node_96 | 0.4 | n |  | TRUE
69 | bus_LV_3359-2_0_2_node_171 | 0.4 | n |  | TRUE
70 | bus_LV_3359-2_0_2_node_168 | 0.4 | n |  | TRUE
71 | bus_LV_3359-2_0_2_node_172 | 0.4 | n |  | TRUE
72 | bus_LV_3359-2_0_2_node_58 | 0.4 | n |  | TRUE
73 | bus_LV_3359-2_0_2_node_59 | 0.4 | n |  | TRUE
74 | bus_LV_3359-2_0_2_node_61 | 0.4 | n |  | TRUE
75 | bus_LV_3359-2_0_2_node_139 | 0.4 | n |  | TRUE
76 | bus_LV_3359-2_0_2_node_140 | 0.4 | n |  | TRUE
77 | bus_LV_3359-2_0_2_node_102 | 0.4 | n |  | TRUE
78 | bus_LV_3359-2_0_2_node_101 | 0.4 | n |  | TRUE
79 | bus_LV_3359-2_0_2_node_64 | 0.4 | n |  | TRUE
80 | bus_LV_3359-2_0_2_node_65 | 0.4 | n |  | TRUE
81 | bus_LV_3359-2_0_2_node_66 | 0.4 | n |  | TRUE
82 | bus_LV_3359-2_0_2_node_69 | 0.4 | n |  | TRUE
83 | bus_LV_3359-2_0_2_node_71 | 0.4 | n |  | TRUE
84 | bus_LV_3359-2_0_2_node_68 | 0.4 | n |  | TRUE
85 | bus_LV_3359-2_0_2_node_72 | 0.4 | n |  | TRUE
86 | bus_LV_3359-2_0_2_node_126 | 0.4 | n |  | TRUE
87 | bus_LV_3359-2_0_2_node_112 | 0.4 | n |  | TRUE
88 | bus_LV_3359-2_0_2_node_73 | 0.4 | n |  | TRUE
89 | bus_LV_3359-2_0_2_node_74 | 0.4 | n |  | TRUE
90 | bus_LV_3359-2_0_2_node_75 | 0.4 | n |  | TRUE
91 | bus_LV_3359-2_0_2_node_77 | 0.4 | n |  | TRUE
92 | bus_LV_3359-2_0_2_node_82 | 0.4 | n |  | TRUE
93 | bus_LV_3359-2_0_2_node_83 | 0.4 | n |  | TRUE
94 | bus_LV_3359-2_0_2_node_84 | 0.4 | n |  | TRUE
95 | bus_LV_3359-2_0_2_node_78 | 0.4 | n |  | TRUE
96 | bus_LV_3359-2_0_2_node_141 | 0.4 | n |  | TRUE
97 | bus_LV_3359-2_0_2_node_118 | 0.4 | n |  | TRUE
98 | bus_LV_3359-2_0_2_node_79 | 0.4 | n |  | TRUE
99 | bus_LV_3359-2_0_2_node_89 | 0.4 | n |  | TRUE
100 | bus_LV_3359-2_0_2_node_163 | 0.4 | n |  | TRUE
101 | bus_LV_3359-2_0_2_node_109 | 0.4 | n |  | TRUE
102 | bus_LV_3359-2_0_2_node_108 | 0.4 | n |  | TRUE
103 | bus_LV_3359-2_0_2_node_116 | 0.4 | n |  | TRUE
104 | bus_LV_3359-2_0_2_node_124 | 0.4 | n |  | TRUE
105 | bus_LV_3359-2_0_2_node_125 | 0.4 | n |  | TRUE
106 | bus_LV_3359-2_0_2_node_86 | 0.4 | n |  | TRUE
107 | bus_LV_3359-2_0_2_node_155 | 0.4 | n |  | TRUE
108 | bus_LV_3359-2_0_2_node_85 | 0.4 | n |  | TRUE
109 | bus_LV_3359-2_0_2_node_87 | 0.4 | n |  | TRUE
110 | bus_LV_3359-2_0_2_node_88 | 0.4 | n |  | TRUE
111 | bus_LV_3359-2_0_2_node_119 | 0.4 | n |  | TRUE
112 | bus_LV_3359-2_0_2_node_117 | 0.4 | n |  | TRUE
113 | bus_LV_3359-2_0_2_node_93 | 0.4 | n |  | TRUE
114 | bus_LV_3359-2_0_2_node_94 | 0.4 | n |  | TRUE
115 | bus_LV_3359-2_0_2_node_95 | 0.4 | n |  | TRUE
116 | bus_LV_3359-2_0_2_node_120 | 0.4 | n |  | TRUE
117 | bus_LV_3359-2_0_2_node_121 | 0.4 | n |  | TRUE
118 | bus_LV_3359-2_0_2_node_122 | 0.4 | n |  | TRUE
119 | bus_LV_3359-2_0_2_node_123 | 0.4 | n |  | TRUE
120 | bus_LV_3359-2_0_2_node_97 | 0.4 | n |  | TRUE
121 | bus_LV_3359-2_0_2_node_99 | 0.4 | n |  | TRUE
122 | bus_LV_3359-2_0_2_node_103 | 0.4 | n |  | TRUE
123 | bus_LV_3359-2_0_2_node_104 | 0.4 | n |  | TRUE
124 | bus_LV_3359-2_0_2_node_105 | 0.4 | n |  | TRUE
125 | bus_LV_3359-2_0_2_node_110 | 0.4 | n |  | TRUE
126 | bus_LV_3359-2_0_2_node_111 | 0.4 | n |  | TRUE
127 | bus_LV_3359-2_0_2_node_129 | 0.4 | n |  | TRUE
128 | bus_LV_3359-2_0_2_node_147 | 0.4 | n |  | TRUE
129 | bus_LV_3359-2_0_2_node_153 | 0.4 | n |  | TRUE
130 | bus_LV_3359-2_0_2_node_114 | 0.4 | n |  | TRUE
131 | bus_LV_3359-2_0_2_node_115 | 0.4 | n |  | TRUE
132 | bus_LV_3359-2_0_2_node_145 | 0.4 | n |  | TRUE
133 | bus_LV_3359-2_0_2_node_143 | 0.4 | n |  | TRUE
134 | bus_LV_3359-2_0_2_node_136 | 0.4 | n |  | TRUE
135 | bus_LV_3359-2_0_2_node_169 | 0.4 | n |  | TRUE
136 | bus_LV_3359-2_0_2_node_133 | 0.4 | n |  | TRUE
137 | bus_LV_3359-2_0_2_node_148 | 0.4 | n |  | TRUE
138 | bus_LV_3359-2_0_2_node_149 | 0.4 | n |  | TRUE
139 | bus_LV_3359-2_0_2_node_150 | 0.4 | n |  | TRUE
140 | bus_LV_3359-2_0_2_node_151 | 0.4 | n |  | TRUE
141 | bus_LV_3359-2_0_2_node_152 | 0.4 | n |  | TRUE
142 | bus_LV_3359-2_0_2_node_154 | 0.4 | n |  | TRUE
143 | bus_LV_3359-2_0_2_node_156 | 0.4 | n |  | TRUE
144 | bus_LV_3359-2_0_2_node_157 | 0.4 | n |  | TRUE
145 | bus_LV_3359-2_0_2_node_158 | 0.4 | n |  | TRUE
146 | bus_LV_3359-2_0_2_node_159 | 0.4 | n |  | TRUE
147 | bus_LV_3359-2_0_2_node_160 | 0.4 | n |  | TRUE
148 | bus_LV_3359-2_0_2_node_165 | 0.4 | n |  | TRUE
149 | bus_LV_3359-2_0_2_node_162 | 0.4 | n |  | TRUE
150 | bus_LV_3359-2_0_2_node_161 | 0.4 | n |  | TRUE
151 | bus_LV_3359-2_0_2_node_164 | 0.4 | n |  | TRUE
152 | bus_LV_3359-2_0_2_node_166 | 0.4 | n |  | TRUE
153 | bus_LV_3359-2_0_2_node_167 | 0.4 | n |  | TRUE
154 | bus_MV_38_0_node_36 | 20 | n |  | TRUE

## load
| name | bus | p_mw | q_mvar | const_z_percent | const_i_percent | sn_mva | scaling | in_service | type
0 | LV_3359-2_0_2_load_0 | 0 | 0.015078 | 0.003779 | 0 | 0 |  | 1 | TRUE | wye
1 | LV_3359-2_0_2_load_1 | 1 | 0.0087412 | 0.0021907 | 0 | 0 |  | 1 | TRUE | wye
2 | LV_3359-2_0_2_load_3 | 3 | 0.0041736 | 0.001046 | 0 | 0 |  | 1 | TRUE | wye
3 | LV_3359-2_0_2_load_4 | 4 | 0.0027784 | 0.00069634 | 0 | 0 |  | 1 | TRUE | wye
4 | LV_3359-2_0_2_load_6 | 6 | 0.0056278 | 0.0014105 | 0 | 0 |  | 1 | TRUE | wye
5 | LV_3359-2_0_2_load_7 | 7 | 0.0027919 | 0.00069972 | 0 | 0 |  | 1 | TRUE | wye
6 | LV_3359-2_0_2_load_9 | 8 | 0.0011237 | 0.00028162 | 0 | 0 |  | 1 | TRUE | wye
7 | LV_3359-2_0_2_load_53 | 10 | 0.0056623 | 0.0014191 | 0 | 0 |  | 1 | TRUE | wye
8 | LV_3359-2_0_2_load_106 | 11 | 0.011125 | 0.0027881 | 0 | 0 |  | 1 | TRUE | wye
9 | LV_3359-2_0_2_load_113 | 12 | 0.00032165 | 8.0612e-05 | 0 | 0 |  | 1 | TRUE | wye
10 | LV_3359-2_0_2_load_131 | 13 | 0.00081086 | 0.00020322 | 0 | 0 |  | 1 | TRUE | wye
11 | LV_3359-2_0_2_load_70 | 15 | 0.0013233 | 0.00033165 | 0 | 0 |  | 1 | TRUE | wye
12 | LV_3359-2_0_2_load_92 | 17 | 0.0013422 | 0.00033639 | 0 | 0 |  | 1 | TRUE | wye
13 | LV_3359-2_0_2_load_127 | 19 | 0.010463 | 0.0026223 | 0 | 0 |  | 1 | TRUE | wye
14 | LV_3359-2_0_2_load_130 | 20 | 0.0071078 | 0.0017814 | 0 | 0 |  | 1 | TRUE | wye
15 | LV_3359-2_0_2_load_52 | 23 | 0.0050874 | 0.001275 | 0 | 0 |  | 1 | TRUE | wye
16 | LV_3359-2_0_2_load_55 | 25 | 0.0066727 | 0.0016723 | 0 | 0 |  | 1 | TRUE | wye
17 | LV_3359-2_0_2_load_48 | 26 | 0.00019356 | 4.851e-05 | 0 | 0 |  | 1 | TRUE | wye
18 | LV_3359-2_0_2_load_132 | 27 | 0.0026976 | 0.00067607 | 0 | 0 |  | 1 | TRUE | wye
19 | LV_3359-2_0_2_load_91 | 29 | 0.0026992 | 0.00067649 | 0 | 0 |  | 1 | TRUE | wye
20 | LV_3359-2_0_2_load_28 | 31 | 5.8853e-05 | 1.475e-05 | 0 | 0 |  | 1 | TRUE | wye
21 | LV_3359-2_0_2_load_29 | 32 | 0.00013201 | 3.3085e-05 | 0 | 0 |  | 1 | TRUE | wye
22 | LV_3359-2_0_2_load_30 | 33 | 0.00054494 | 0.00013658 | 0 | 0 |  | 1 | TRUE | wye
23 | LV_3359-2_0_2_load_31 | 34 | 0.00064243 | 0.00016101 | 0 | 0 |  | 1 | TRUE | wye
24 | LV_3359-2_0_2_load_144 | 36 | 0.00033156 | 8.3097e-05 | 0 | 0 |  | 1 | TRUE | wye
25 | LV_3359-2_0_2_load_142 | 37 | 0.00011363 | 2.8479e-05 | 0 | 0 |  | 1 | TRUE | wye
26 | LV_3359-2_0_2_load_33 | 38 | 0.00045948 | 0.00011516 | 0 | 0 |  | 1 | TRUE | wye
27 | LV_3359-2_0_2_load_34 | 39 | 0.00019293 | 4.8352e-05 | 0 | 0 |  | 1 | TRUE | wye
28 | LV_3359-2_0_2_load_35 | 40 | 9.6451e-05 | 2.4173e-05 | 0 | 0 |  | 1 | TRUE | wye
29 | LV_3359-2_0_2_load_135 | 41 | 0.00059401 | 0.00014887 | 0 | 0 |  | 1 | TRUE | wye
30 | LV_3359-2_0_2_load_90 | 42 | 0.00043638 | 0.00010937 | 0 | 0 |  | 1 | TRUE | wye
31 | LV_3359-2_0_2_load_146 | 48 | 0.00010169 | 2.5486e-05 | 0 | 0 |  | 1 | TRUE | wye
32 | LV_3359-2_0_2_load_36 | 50 | 0.0018605 | 0.00046628 | 0 | 0 |  | 1 | TRUE | wye
33 | LV_3359-2_0_2_load_37 | 51 | 0.0013959 | 0.00034984 | 0 | 0 |  | 1 | TRUE | wye
34 | LV_3359-2_0_2_load_39 | 53 | 0.0010101 | 0.00025316 | 0 | 0 |  | 1 | TRUE | wye
35 | LV_3359-2_0_2_load_41 | 55 | 0.0011153 | 0.00027952 | 0 | 0 |  | 1 | TRUE | wye
36 | LV_3359-2_0_2_load_42 | 56 | 0.0002244 | 5.624e-05 | 0 | 0 |  | 1 | TRUE | wye
37 | LV_3359-2_0_2_load_43 | 57 | 0.00091203 | 0.00022858 | 0 | 0 |  | 1 | TRUE | wye
38 | LV_3359-2_0_2_load_45 | 58 | 0.00011766 | 2.9487e-05 | 0 | 0 |  | 1 | TRUE | wye
39 | LV_3359-2_0_2_load_49 | 59 | 0.00022805 | 5.7155e-05 | 0 | 0 |  | 1 | TRUE | wye
40 | LV_3359-2_0_2_load_46 | 60 | 0.00034361 | 8.6117e-05 | 0 | 0 |  | 1 | TRUE | wye
41 | LV_3359-2_0_2_load_50 | 61 | 0.00018903 | 4.7374e-05 | 0 | 0 |  | 1 | TRUE | wye
42 | LV_3359-2_0_2_load_47 | 62 | 0.00019661 | 4.9275e-05 | 0 | 0 |  | 1 | TRUE | wye
43 | LV_3359-2_0_2_load_63 | 64 | 0.00038545 | 9.6604e-05 | 0 | 0 |  | 1 | TRUE | wye
44 | LV_3359-2_0_2_load_60 | 65 | 0.00021906 | 5.4902e-05 | 0 | 0 |  | 1 | TRUE | wye
45 | LV_3359-2_0_2_load_56 | 66 | 0.0023959 | 0.00060048 | 0 | 0 |  | 1 | TRUE | wye
46 | LV_3359-2_0_2_load_98 | 67 | 0.0022548 | 0.0005651 | 0 | 0 |  | 1 | TRUE | wye
47 | LV_3359-2_0_2_load_96 | 68 | 0.0031272 | 0.00078374 | 0 | 0 |  | 1 | TRUE | wye
48 | LV_3359-2_0_2_load_171 | 69 | 0.0002315 | 5.8019e-05 | 0 | 0 |  | 1 | TRUE | wye
49 | LV_3359-2_0_2_load_172 | 71 | 0.00012596 | 3.1569e-05 | 0 | 0 |  | 1 | TRUE | wye
50 | LV_3359-2_0_2_load_58 | 72 | 0.00026017 | 6.5204e-05 | 0 | 0 |  | 1 | TRUE | wye
51 | LV_3359-2_0_2_load_59 | 73 | 0.00060064 | 0.00015053 | 0 | 0 |  | 1 | TRUE | wye
52 | LV_3359-2_0_2_load_61 | 74 | 0.00065109 | 0.00016318 | 0 | 0 |  | 1 | TRUE | wye
53 | LV_3359-2_0_2_load_140 | 76 | 0.00087334 | 0.00021888 | 0 | 0 |  | 1 | TRUE | wye
54 | LV_3359-2_0_2_load_102 | 77 | 0.00039302 | 9.8499e-05 | 0 | 0 |  | 1 | TRUE | wye
55 | LV_3359-2_0_2_load_101 | 78 | 0.00022152 | 5.5518e-05 | 0 | 0 |  | 1 | TRUE | wye
56 | LV_3359-2_0_2_load_64 | 79 | 0.00099048 | 0.00024824 | 0 | 0 |  | 1 | TRUE | wye
57 | LV_3359-2_0_2_load_65 | 80 | 0.0018666 | 0.00046782 | 0 | 0 |  | 1 | TRUE | wye
58 | LV_3359-2_0_2_load_69 | 82 | 0.00091877 | 0.00023027 | 0 | 0 |  | 1 | TRUE | wye
59 | LV_3359-2_0_2_load_72 | 85 | 0.0021223 | 0.0005319 | 0 | 0 |  | 1 | TRUE | wye
60 | LV_3359-2_0_2_load_126 | 86 | 0.00031486 | 7.891e-05 | 0 | 0 |  | 1 | TRUE | wye
61 | LV_3359-2_0_2_load_112 | 87 | 0.00042726 | 0.00010708 | 0 | 0 |  | 1 | TRUE | wye
62 | LV_3359-2_0_2_load_73 | 88 | 0.00028579 | 7.1625e-05 | 0 | 0 |  | 1 | TRUE | wye
63 | LV_3359-2_0_2_load_74 | 89 | 0.00011766 | 2.9489e-05 | 0 | 0 |  | 1 | TRUE | wye
64 | LV_3359-2_0_2_load_82 | 92 | 7.9476e-05 | 1.9918e-05 | 0 | 0 |  | 1 | TRUE | wye
65 | LV_3359-2_0_2_load_83 | 93 | 6.7932e-05 | 1.7025e-05 | 0 | 0 |  | 1 | TRUE | wye
66 | LV_3359-2_0_2_load_84 | 94 | 7.9084e-05 | 1.982e-05 | 0 | 0 |  | 1 | TRUE | wye
67 | LV_3359-2_0_2_load_141 | 96 | 0.00022913 | 5.7425e-05 | 0 | 0 |  | 1 | TRUE | wye
68 | LV_3359-2_0_2_load_118 | 97 | 0.00012633 | 3.1662e-05 | 0 | 0 |  | 1 | TRUE | wye
69 | LV_3359-2_0_2_load_89 | 99 | 0.00011875 | 2.9762e-05 | 0 | 0 |  | 1 | TRUE | wye
70 | LV_3359-2_0_2_load_163 | 100 | 0.00011843 | 2.9681e-05 | 0 | 0 |  | 1 | TRUE | wye
71 | LV_3359-2_0_2_load_109 | 101 | 6.666e-05 | 1.6707e-05 | 0 | 0 |  | 1 | TRUE | wye
72 | LV_3359-2_0_2_load_108 | 102 | 9.1671e-05 | 2.2975e-05 | 0 | 0 |  | 1 | TRUE | wye
73 | LV_3359-2_0_2_load_124 | 104 | 0.0024447 | 0.00061271 | 0 | 0 |  | 1 | TRUE | wye
74 | LV_3359-2_0_2_load_85 | 108 | 0.00087467 | 0.00021921 | 0 | 0 |  | 1 | TRUE | wye
75 | LV_3359-2_0_2_load_87 | 109 | 0.0019348 | 0.00048491 | 0 | 0 |  | 1 | TRUE | wye
76 | LV_3359-2_0_2_load_88 | 110 | 0.00086761 | 0.00021744 | 0 | 0 |  | 1 | TRUE | wye
77 | LV_3359-2_0_2_load_119 | 111 | 0.00038464 | 9.64e-05 | 0 | 0 |  | 1 | TRUE | wye
78 | LV_3359-2_0_2_load_93 | 113 | 0.00054371 | 0.00013627 | 0 | 0 |  | 1 | TRUE | wye
79 | LV_3359-2_0_2_load_94 | 114 | 0.0017891 | 0.00044838 | 0 | 0 |  | 1 | TRUE | wye
80 | LV_3359-2_0_2_load_121 | 117 | 0.0029792 | 0.00074665 | 0 | 0 |  | 1 | TRUE | wye
81 | LV_3359-2_0_2_load_122 | 118 | 0.0038273 | 0.00095921 | 0 | 0 |  | 1 | TRUE | wye
82 | LV_3359-2_0_2_load_123 | 119 | 0.00059242 | 0.00014847 | 0 | 0 |  | 1 | TRUE | wye
83 | LV_3359-2_0_2_load_97 | 120 | 0.0037663 | 0.00094393 | 0 | 0 |  | 1 | TRUE | wye
84 | LV_3359-2_0_2_load_99 | 121 | 0.0015159 | 0.00037992 | 0 | 0 |  | 1 | TRUE | wye
85 | LV_3359-2_0_2_load_103 | 122 | 0.00022152 | 5.5518e-05 | 0 | 0 |  | 1 | TRUE | wye
86 | LV_3359-2_0_2_load_104 | 123 | 0.00036867 | 9.2398e-05 | 0 | 0 |  | 1 | TRUE | wye
87 | LV_3359-2_0_2_load_105 | 124 | 0.00044498 | 0.00011152 | 0 | 0 |  | 1 | TRUE | wye
88 | LV_3359-2_0_2_load_110 | 125 | 0.00025811 | 6.4687e-05 | 0 | 0 |  | 1 | TRUE | wye
89 | LV_3359-2_0_2_load_111 | 126 | 0.00031486 | 7.891e-05 | 0 | 0 |  | 1 | TRUE | wye
90 | LV_3359-2_0_2_load_147 | 128 | 0.00057978 | 0.00014531 | 0 | 0 |  | 1 | TRUE | wye
91 | LV_3359-2_0_2_load_153 | 129 | 4.1866e-05 | 1.0492e-05 | 0 | 0 |  | 1 | TRUE | wye
92 | LV_3359-2_0_2_load_114 | 130 | 7.3666e-05 | 1.8463e-05 | 0 | 0 |  | 1 | TRUE | wye
93 | LV_3359-2_0_2_load_115 | 131 | 6.3686e-05 | 1.5961e-05 | 0 | 0 |  | 1 | TRUE | wye
94 | LV_3359-2_0_2_load_145 | 132 | 0.00030859 | 7.734e-05 | 0 | 0 |  | 1 | TRUE | wye
95 | LV_3359-2_0_2_load_136 | 134 | 0.00044252 | 0.00011091 | 0 | 0 |  | 1 | TRUE | wye
96 | LV_3359-2_0_2_load_133 | 136 | 0.0014146 | 0.00035452 | 0 | 0 |  | 1 | TRUE | wye
97 | LV_3359-2_0_2_load_148 | 137 | 0.00012761 | 3.1982e-05 | 0 | 0 |  | 1 | TRUE | wye
98 | LV_3359-2_0_2_load_149 | 138 | 5.0511e-05 | 1.2659e-05 | 0 | 0 |  | 1 | TRUE | wye
99 | LV_3359-2_0_2_load_151 | 140 | 0.00013381 | 3.3536e-05 | 0 | 0 |  | 1 | TRUE | wye
100 | LV_3359-2_0_2_load_152 | 141 | 0.00025739 | 6.4507e-05 | 0 | 0 |  | 1 | TRUE | wye
101 | LV_3359-2_0_2_load_157 | 144 | 7.0263e-05 | 1.761e-05 | 0 | 0 |  | 1 | TRUE | wye
102 | LV_3359-2_0_2_load_158 | 145 | 4.14e-05 | 1.0376e-05 | 0 | 0 |  | 1 | TRUE | wye
103 | LV_3359-2_0_2_load_159 | 146 | 9.6472e-05 | 2.4178e-05 | 0 | 0 |  | 1 | TRUE | wye
104 | LV_3359-2_0_2_load_160 | 147 | 5.7173e-05 | 1.4329e-05 | 0 | 0 |  | 1 | TRUE | wye
105 | LV_3359-2_0_2_load_165 | 148 | 6.0138e-05 | 1.5072e-05 | 0 | 0 |  | 1 | TRUE | wye
106 | LV_3359-2_0_2_load_161 | 150 | 7.8822e-05 | 1.9755e-05 | 0 | 0 |  | 1 | TRUE | wye
107 | LV_3359-2_0_2_load_164 | 151 | 7.0169e-05 | 1.7586e-05 | 0 | 0 |  | 1 | TRUE | wye
108 | LV_3359-2_0_2_load_166 | 152 | 4.1508e-05 | 1.0403e-05 | 0 | 0 |  | 1 | TRUE | wye
109 | LV_3359-2_0_2_load_167 | 153 | 0.0001064 | 2.6665e-05 | 0 | 0 |  | 1 | TRUE | wye

## ext_grid
| name | bus | vm_pu | va_degree | slack_weight | in_service
0 |  | 19 | 1 | 0 | 1 | TRUE

## line
| name | std_type | from_bus | to_bus | length_km | r_ohm_per_km | x_ohm_per_km | c_nf_per_km | g_us_per_km | max_i_ka | df | parallel | type | in_service
0 | LV_3359-2_0_2_line_0 | NAYY 4x150 SE | 0 | 1 | 0.016629 | 0.208 | 0.08 | 261 | 0 | 0.27 | 1 | 1 | cs | TRUE
1 | LV_3359-2_0_2_line_1 | NAYY 4x150 SE | 0 | 2 | 0.015927 | 0.208 | 0.08 | 261 | 0 | 0.27 | 1 | 1 | cs | TRUE
2 | LV_3359-2_0_2_line_2 | NAYY 4x150 SE | 1 | 3 | 0.0092625 | 0.208 | 0.08 | 261 | 0 | 0.27 | 1 | 1 | cs | TRUE
3 | LV_3359-2_0_2_line_3 | NAYY 4x150 SE | 2 | 4 | 0.010432 | 0.208 | 0.08 | 261 | 0 | 0.27 | 1 | 1 | cs | TRUE
4 | LV_3359-2_0_2_line_4 | NAYY 4x150 SE | 2 | 5 | 0.03467 | 0.208 | 0.08 | 261 | 0 | 0.27 | 1 | 1 | cs | TRUE
5 | LV_3359-2_0_2_line_5 | NAYY 4x150 SE | 3 | 6 | 0.035127 | 0.208 | 0.08 | 261 | 0 | 0.27 | 1 | 1 | cs | TRUE
6 | LV_3359-2_0_2_line_6 | NAYY 4x150 SE | 4 | 7 | 0.0094679 | 0.208 | 0.08 | 261 | 0 | 0.27 | 1 | 1 | cs | TRUE
7 | LV_3359-2_0_2_line_7 | NAYY 4x150 SE | 5 | 8 | 0.021557 | 0.208 | 0.08 | 261 | 0 | 0.27 | 1 | 1 | cs | TRUE
8 | LV_3359-2_0_2_line_8 | NAYY 4x150 SE | 5 | 9 | 0.042184 | 0.208 | 0.08 | 261 | 0 | 0.27 | 1 | 1 | cs | TRUE
9 | LV_3359-2_0_2_line_9 | NAYY 4x150 SE | 6 | 10 | 0.017601 | 0.208 | 0.08 | 261 | 0 | 0.27 | 1 | 1 | cs | TRUE
10 | LV_3359-2_0_2_line_10 | NAYY 4x150 SE | 7 | 11 | 0.014107 | 0.208 | 0.08 | 261 | 0 | 0.27 | 1 | 1 | cs | TRUE
11 | LV_3359-2_0_2_line_11 | NAYY 4x150 SE | 9 | 12 | 0.10286 | 0.208 | 0.08 | 261 | 0 | 0.27 | 1 | 1 | cs | TRUE
12 | LV_3359-2_0_2_line_12 | NAYY 4x150 SE | 9 | 13 | 0.020298 | 0.208 | 0.08 | 261 | 0 | 0.27 | 1 | 1 | cs | TRUE
13 | LV_3359-2_0_2_line_13 | NAYY 4x150 SE | 10 | 23 | 0.011212 | 0.208 | 0.08 | 261 | 0 | 0.27 | 1 | 1 | cs | TRUE
14 | LV_3359-2_0_2_line_14 | NAYY 4x150 SE | 11 | 21 | 0.018205 | 0.208 | 0.08 | 261 | 0 | 0.27 | 1 | 1 | cs | TRUE
15 | LV_3359-2_0_2_line_15 | NAYY 4x150 SE | 12 | 26 | 0.0047566 | 0.208 | 0.08 | 261 | 0 | 0.27 | 1 | 1 | cs | TRUE
16 | LV_3359-2_0_2_line_16 | NAYY 4x150 SE | 13 | 27 | 0.027183 | 0.208 | 0.08 | 261 | 0 | 0.27 | 1 | 1 | cs | TRUE
17 | LV_3359-2_0_2_line_17 | NAYY 4x150 SE | 14 | 15 | 0.045231 | 0.208 | 0.08 | 261 | 0 | 0.27 | 1 | 1 | cs | TRUE
18 | LV_3359-2_0_2_line_18 | NAYY 4x150 SE | 14 | 16 | 0.085402 | 0.208 | 0.08 | 261 | 0 | 0.27 | 1 | 1 | cs | TRUE
19 | LV_3359-2_0_2_line_19 | NAYY 4x150 SE | 14 | 17 | 0.024407 | 0.208 | 0.08 | 261 | 0 | 0.27 | 1 | 1 | cs | TRUE
20 | LV_3359-2_0_2_line_20 | NAYY 4x150 SE | 15 | 28 | 0.018265 | 0.208 | 0.08 | 261 | 0 | 0.27 | 1 | 1 | cs | TRUE
21 | LV_3359-2_0_2_line_21 | NAYY 4x150 SE | 16 | 20 | 0.04816 | 0.208 | 0.08 | 261 | 0 | 0.27 | 1 | 1 | cs | TRUE
22 | LV_3359-2_0_2_line_22 | NAYY 4x150 SE | 16 | 18 | 0.022841 | 0.208 | 0.08 | 261 | 0 | 0.27 | 1 | 1 | cs | TRUE
23 | LV_3359-2_0_2_line_23 | NAYY 4x150 SE | 17 | 29 | 0.037441 | 0.208 | 0.08 | 261 | 0 | 0.27 | 1 | 1 | cs | TRUE
24 | LV_3359-2_0_2_line_24 | NAYY 4x150 SE | 18 | 19 | 0.03265 | 0.208 | 0.08 | 261 | 0 | 0.27 | 1 | 1 | cs | TRUE
25 | LV_3359-2_0_2_line_25 | NAYY 4x150 SE | 19 | 22 | 0.0032497 | 0.208 | 0.08 | 261 | 0 | 0.27 | 1 | 1 | cs | TRUE
26 | LV_3359-2_0_2_line_26 | NAYY 4x150 SE | 20 | 30 | 0.049423 | 0.208 | 0.08 | 261 | 0 | 0.27 | 1 | 1 | cs | TRUE
27 | LV_3359-2_0_2_line_27 | NAYY 4x150 SE | 21 | 22 | 0.024474 | 0.208 | 0.08 | 261 | 0 | 0.27 | 1 | 1 | cs | TRUE
28 | LV_3359-2_0_2_line_28 | NAYY 4x150 SE | 23 | 24 | 0.0062005 | 0.208 | 0.08 | 261 | 0 | 0.27 | 1 | 1 | cs | TRUE
29 | LV_3359-2_0_2_line_29 | NAYY 4x150 SE | 24 | 25 | 0.027707 | 0.208 | 0.08 | 261 | 0 | 0.27 | 1 | 1 | cs | TRUE
30 | LV_3359-2_0_2_line_30 | NAYY 4x150 SE | 25 | 66 | 0.031512 | 0.208 | 0.08 | 261 | 0 | 0.27 | 1 | 1 | cs | TRUE
31 | LV_3359-2_0_2_line_31 | NAYY 4x150 SE | 26 | 62 | 0.013231 | 0.208 | 0.08 | 261 | 0 | 0.27 | 1 | 1 | cs | TRUE
32 | LV_3359-2_0_2_line_32 | NAYY 4x150 SE | 27 | 136 | 0.0082163 | 0.208 | 0.08 | 261 | 0 | 0.27 | 1 | 1 | cs | TRUE
33 | LV_3359-2_0_2_line_33 | NAYY 4x150 SE | 28 | 83 | 0.03666 | 0.208 | 0.08 | 261 | 0 | 0.27 | 1 | 1 | cs | TRUE
34 | LV_3359-2_0_2_line_34 | NAYY 4x150 SE | 28 | 80 | 0.018048 | 0.208 | 0.08 | 261 | 0 | 0.27 | 1 | 1 | cs | TRUE
35 | LV_3359-2_0_2_line_35 | NAYY 4x150 SE | 29 | 113 | 0.0089922 | 0.208 | 0.08 | 261 | 0 | 0.27 | 1 | 1 | cs | TRUE
36 | LV_3359-2_0_2_line_36 | NAYY 4x150 SE | 30 | 127 | 0.00572 | 0.208 | 0.08 | 261 | 0 | 0.27 | 1 | 1 | cs | TRUE
37 | LV_3359-2_0_2_line_37 | NAYY 4x150 SE | 31 | 32 | 0.072225 | 0.208 | 0.08 | 261 | 0 | 0.27 | 1 | 1 | cs | TRUE
38 | LV_3359-2_0_2_line_38 | NAYY 4x150 SE | 31 | 33 | 0.064598 | 0.208 | 0.08 | 261 | 0 | 0.27 | 1 | 1 | cs | TRUE
39 | LV_3359-2_0_2_line_39 | NAYY 4x150 SE | 32 | 34 | 0.024801 | 0.208 | 0.08 | 261 | 0 | 0.27 | 1 | 1 | cs | TRUE
40 | LV_3359-2_0_2_line_40 | NAYY 4x150 SE | 33 | 35 | 0.13361 | 0.208 | 0.08 | 261 | 0 | 0.27 | 1 | 1 | cs | TRUE
41 | LV_3359-2_0_2_line_41 | NAYY 4x150 SE | 34 | 38 | 0.0034587 | 0.208 | 0.08 | 261 | 0 | 0.27 | 1 | 1 | cs | TRUE
42 | LV_3359-2_0_2_line_42 | NAYY 4x150 SE | 35 | 39 | 0.066199 | 0.208 | 0.08 | 261 | 0 | 0.27 | 1 | 1 | cs | TRUE
43 | LV_3359-2_0_2_line_43 | NAYY 4x150 SE | 35 | 40 | 0.040265 | 0.208 | 0.08 | 261 | 0 | 0.27 | 1 | 1 | cs | TRUE
44 | LV_3359-2_0_2_line_44 | NAYY 4x150 SE | 36 | 37 | 0.013655 | 0.208 | 0.08 | 261 | 0 | 0.27 | 1 | 1 | cs | TRUE
45 | LV_3359-2_0_2_line_45 | NAYY 4x150 SE | 37 | 133 | 0.017225 | 0.208 | 0.08 | 261 | 0 | 0.27 | 1 | 1 | cs | TRUE
46 | LV_3359-2_0_2_line_46 | NAYY 4x150 SE | 40 | 44 | 0.010375 | 0.208 | 0.08 | 261 | 0 | 0.27 | 1 | 1 | cs | TRUE
47 | LV_3359-2_0_2_line_47 | NAYY 4x150 SE | 41 | 42 | 0.097924 | 0.208 | 0.08 | 261 | 0 | 0.27 | 1 | 1 | cs | TRUE
48 | LV_3359-2_0_2_line_48 | NAYY 4x150 SE | 41 | 43 | 0.069439 | 0.208 | 0.08 | 261 | 0 | 0.27 | 1 | 1 | cs | TRUE
49 | LV_3359-2_0_2_line_49 | NAYY 4x150 SE | 42 | 111 | 0.011453 | 0.208 | 0.08 | 261 | 0 | 0.27 | 1 | 1 | cs | TRUE
50 | LV_3359-2_0_2_line_50 | NAYY 4x150 SE | 42 | 110 | 0.054093 | 0.208 | 0.08 | 261 | 0 | 0.27 | 1 | 1 | cs | TRUE
51 | LV_3359-2_0_2_line_51 | NAYY 4x150 SE | 43 | 134 | 0.011531 | 0.208 | 0.08 | 261 | 0 | 0.27 | 1 | 1 | cs | TRUE
52 | LV_3359-2_0_2_line_52 | NAYY 4x150 SE | 43 | 105 | 0.026723 | 0.208 | 0.08 | 261 | 0 | 0.27 | 1 | 1 | cs | TRUE
53 | LV_3359-2_0_2_line_53 | NAYY 4x150 SE | 44 | 48 | 0.019707 | 0.208 | 0.08 | 261 | 0 | 0.27 | 1 | 1 | cs | TRUE
54 | LV_3359-2_0_2_line_54 | NAYY 4x150 SE | 44 | 49 | 0.016581 | 0.208 | 0.08 | 261 | 0 | 0.27 | 1 | 1 | cs | TRUE
55 | LV_3359-2_0_2_line_55 | NAYY 4x150 SE | 45 | 46 | 0.055208 | 0.208 | 0.08 | 261 | 0 | 0.27 | 1 | 1 | cs | TRUE
56 | LV_3359-2_0_2_line_56 | NAYY 4x150 SE | 45 | 47 | 0.039964 | 0.208 | 0.08 | 261 | 0 | 0.27 | 1 | 1 | cs | TRUE
57 | LV_3359-2_0_2_line_57 | NAYY 4x150 SE | 46 | 69 | 0.075076 | 0.208 | 0.08 | 261 | 0 | 0.27 | 1 | 1 | cs | TRUE
58 | LV_3359-2_0_2_line_58 | NAYY 4x150 SE | 46 | 70 | 0.12021 | 0.208 | 0.08 | 261 | 0 | 0.27 | 1 | 1 | cs | TRUE
59 | LV_3359-2_0_2_line_59 | NAYY 4x150 SE | 47 | 71 | 0.012426 | 0.208 | 0.08 | 261 | 0 | 0.27 | 1 | 1 | cs | TRUE
60 | LV_3359-2_0_2_line_60 | NAYY 4x150 SE | 48 | 100 | 0.080598 | 0.208 | 0.08 | 261 | 0 | 0.27 | 1 | 1 | cs | TRUE
61 | LV_3359-2_0_2_line_61 | NAYY 4x150 SE | 49 | 89 | 0.016982 | 0.208 | 0.08 | 261 | 0 | 0.27 | 1 | 1 | cs | TRUE
62 | LV_3359-2_0_2_line_62 | NAYY 4x150 SE | 50 | 51 | 0.045136 | 0.208 | 0.08 | 261 | 0 | 0.27 | 1 | 1 | cs | TRUE
63 | LV_3359-2_0_2_line_63 | NAYY 4x150 SE | 50 | 52 | 0.01259 | 0.208 | 0.08 | 261 | 0 | 0.27 | 1 | 1 | cs | TRUE
64 | LV_3359-2_0_2_line_64 | NAYY 4x150 SE | 51 | 53 | 0.011651 | 0.208 | 0.08 | 261 | 0 | 0.27 | 1 | 1 | cs | TRUE
65 | LV_3359-2_0_2_line_65 | NAYY 4x150 SE | 52 | 54 | 0.009889 | 0.208 | 0.08 | 261 | 0 | 0.27 | 1 | 1 | cs | TRUE
66 | LV_3359-2_0_2_line_66 | NAYY 4x150 SE | 52 | 55 | 0.015604 | 0.208 | 0.08 | 261 | 0 | 0.27 | 1 | 1 | cs | TRUE
67 | LV_3359-2_0_2_line_67 | NAYY 4x150 SE | 53 | 56 | 0.019283 | 0.208 | 0.08 | 261 | 0 | 0.27 | 1 | 1 | cs | TRUE
68 | LV_3359-2_0_2_line_68 | NAYY 4x150 SE | 54 | 57 | 0.11589 | 0.208 | 0.08 | 261 | 0 | 0.27 | 1 | 1 | cs | TRUE
69 | LV_3359-2_0_2_line_69 | NAYY 4x150 SE | 56 | 58 | 0.013612 | 0.208 | 0.08 | 261 | 0 | 0.27 | 1 | 1 | cs | TRUE
70 | LV_3359-2_0_2_line_70 | NAYY 4x150 SE | 57 | 59 | 0.034022 | 0.208 | 0.08 | 261 | 0 | 0.27 | 1 | 1 | cs | TRUE
71 | LV_3359-2_0_2_line_71 | NAYY 4x150 SE | 58 | 60 | 0.0052132 | 0.208 | 0.08 | 261 | 0 | 0.27 | 1 | 1 | cs | TRUE
72 | LV_3359-2_0_2_line_72 | NAYY 4x150 SE | 59 | 61 | 0.098579 | 0.208 | 0.08 | 261 | 0 | 0.27 | 1 | 1 | cs | TRUE
73 | LV_3359-2_0_2_line_73 | NAYY 4x150 SE | 60 | 62 | 0.039253 | 0.208 | 0.08 | 261 | 0 | 0.27 | 1 | 1 | cs | TRUE
74 | LV_3359-2_0_2_line_74 | NAYY 4x150 SE | 63 | 64 | 0.13617 | 0.208 | 0.08 | 261 | 0 | 0.27 | 1 | 1 | cs | TRUE
75 | LV_3359-2_0_2_line_75 | NAYY 4x150 SE | 63 | 65 | 0.12655 | 0.208 | 0.08 | 261 | 0 | 0.27 | 1 | 1 | cs | TRUE
76 | LV_3359-2_0_2_line_76 | NAYY 4x150 SE | 64 | 77 | 0.044099 | 0.208 | 0.08 | 261 | 0 | 0.27 | 1 | 1 | cs | TRUE
77 | LV_3359-2_0_2_line_77 | NAYY 4x150 SE | 65 | 72 | 0.0034255 | 0.208 | 0.08 | 261 | 0 | 0.27 | 1 | 1 | cs | TRUE
78 | LV_3359-2_0_2_line_78 | NAYY 4x150 SE | 66 | 67 | 0.0066567 | 0.208 | 0.08 | 261 | 0 | 0.27 | 1 | 1 | cs | TRUE
79 | LV_3359-2_0_2_line_79 | NAYY 4x150 SE | 67 | 68 | 0.011502 | 0.208 | 0.08 | 261 | 0 | 0.27 | 1 | 1 | cs | TRUE
80 | LV_3359-2_0_2_line_80 | NAYY 4x150 SE | 68 | 120 | 0.015747 | 0.208 | 0.08 | 261 | 0 | 0.27 | 1 | 1 | cs | TRUE
81 | LV_3359-2_0_2_line_81 | NAYY 4x150 SE | 70 | 145 | 0.082766 | 0.208 | 0.08 | 261 | 0 | 0.27 | 1 | 1 | cs | TRUE
82 | LV_3359-2_0_2_line_82 | NAYY 4x150 SE | 72 | 73 | 0.11583 | 0.208 | 0.08 | 261 | 0 | 0.27 | 1 | 1 | cs | TRUE
83 | LV_3359-2_0_2_line_83 | NAYY 4x150 SE | 73 | 74 | 0.12158 | 0.208 | 0.08 | 261 | 0 | 0.27 | 1 | 1 | cs | TRUE
84 | LV_3359-2_0_2_line_84 | NAYY 4x150 SE | 73 | 75 | 0.2238 | 0.208 | 0.08 | 261 | 0 | 0.27 | 1 | 1 | cs | TRUE
85 | LV_3359-2_0_2_line_85 | NAYY 4x150 SE | 75 | 76 | 0.058013 | 0.208 | 0.08 | 261 | 0 | 0.27 | 1 | 1 | cs | TRUE
86 | LV_3359-2_0_2_line_86 | NAYY 4x150 SE | 77 | 78 | 0.062344 | 0.208 | 0.08 | 261 | 0 | 0.27 | 1 | 1 | cs | TRUE
87 | LV_3359-2_0_2_line_87 | NAYY 4x150 SE | 78 | 122 | 0.0077283 | 0.208 | 0.08 | 261 | 0 | 0.27 | 1 | 1 | cs | TRUE
88 | LV_3359-2_0_2_line_88 | NAYY 4x150 SE | 79 | 80 | 0.01321 | 0.208 | 0.08 | 261 | 0 | 0.27 | 1 | 1 | cs | TRUE
89 | LV_3359-2_0_2_line_89 | NAYY 4x150 SE | 79 | 81 | 0.095988 | 0.208 | 0.08 | 261 | 0 | 0.27 | 1 | 1 | cs | TRUE
90 | LV_3359-2_0_2_line_90 | NAYY 4x150 SE | 81 | 82 | 0.037394 | 0.208 | 0.08 | 261 | 0 | 0.27 | 1 | 1 | cs | TRUE
91 | LV_3359-2_0_2_line_91 | NAYY 4x150 SE | 83 | 86 | 0.059255 | 0.208 | 0.08 | 261 | 0 | 0.27 | 1 | 1 | cs | TRUE
92 | LV_3359-2_0_2_line_92 | NAYY 4x150 SE | 83 | 84 | 0.053664 | 0.208 | 0.08 | 261 | 0 | 0.27 | 1 | 1 | cs | TRUE
93 | LV_3359-2_0_2_line_93 | NAYY 4x150 SE | 84 | 85 | 0.009414 | 0.208 | 0.08 | 261 | 0 | 0.27 | 1 | 1 | cs | TRUE
94 | LV_3359-2_0_2_line_94 | NAYY 4x150 SE | 86 | 87 | 0.0030893 | 0.208 | 0.08 | 261 | 0 | 0.27 | 1 | 1 | cs | TRUE
95 | LV_3359-2_0_2_line_95 | NAYY 4x150 SE | 87 | 126 | 0.0093248 | 0.208 | 0.08 | 261 | 0 | 0.27 | 1 | 1 | cs | TRUE
96 | LV_3359-2_0_2_line_96 | NAYY 4x150 SE | 88 | 89 | 0.017177 | 0.208 | 0.08 | 261 | 0 | 0.27 | 1 | 1 | cs | TRUE
97 | LV_3359-2_0_2_line_97 | NAYY 4x150 SE | 88 | 90 | 0.099245 | 0.208 | 0.08 | 261 | 0 | 0.27 | 1 | 1 | cs | TRUE
98 | LV_3359-2_0_2_line_98 | NAYY 4x150 SE | 90 | 91 | 0.025265 | 0.208 | 0.08 | 261 | 0 | 0.27 | 1 | 1 | cs | TRUE
99 | LV_3359-2_0_2_line_99 | NAYY 4x150 SE | 91 | 92 | 0.056282 | 0.208 | 0.08 | 261 | 0 | 0.27 | 1 | 1 | cs | TRUE
100 | LV_3359-2_0_2_line_100 | NAYY 4x150 SE | 91 | 93 | 0.078804 | 0.208 | 0.08 | 261 | 0 | 0.27 | 1 | 1 | cs | TRUE
101 | LV_3359-2_0_2_line_101 | NAYY 4x150 SE | 91 | 94 | 0.0096418 | 0.208 | 0.08 | 261 | 0 | 0.27 | 1 | 1 | cs | TRUE
102 | LV_3359-2_0_2_line_102 | NAYY 4x150 SE | 92 | 101 | 0.091828 | 0.208 | 0.08 | 261 | 0 | 0.27 | 1 | 1 | cs | TRUE
103 | LV_3359-2_0_2_line_103 | NAYY 4x150 SE | 94 | 102 | 0.1014 | 0.208 | 0.08 | 261 | 0 | 0.27 | 1 | 1 | cs | TRUE
104 | LV_3359-2_0_2_line_104 | NAYY 4x150 SE | 95 | 96 | 0.079808 | 0.208 | 0.08 | 261 | 0 | 0.27 | 1 | 1 | cs | TRUE
105 | LV_3359-2_0_2_line_105 | NAYY 4x150 SE | 95 | 97 | 0.026794 | 0.208 | 0.08 | 261 | 0 | 0.27 | 1 | 1 | cs | TRUE
106 | LV_3359-2_0_2_line_106 | NAYY 4x150 SE | 97 | 103 | 0.15807 | 0.208 | 0.08 | 261 | 0 | 0.27 | 1 | 1 | cs | TRUE
107 | LV_3359-2_0_2_line_107 | NAYY 4x150 SE | 98 | 99 | 0.060409 | 0.208 | 0.08 | 261 | 0 | 0.27 | 1 | 1 | cs | TRUE
108 | LV_3359-2_0_2_line_108 | NAYY 4x150 SE | 98 | 100 | 0.025063 | 0.208 | 0.08 | 261 | 0 | 0.27 | 1 | 1 | cs | TRUE
109 | LV_3359-2_0_2_line_109 | NAYY 4x150 SE | 99 | 106 | 0.11742 | 0.208 | 0.08 | 261 | 0 | 0.27 | 1 | 1 | cs | TRUE
110 | LV_3359-2_0_2_line_110 | NAYY 4x150 SE | 101 | 107 | 0.065955 | 0.208 | 0.08 | 261 | 0 | 0.27 | 1 | 1 | cs | TRUE
111 | LV_3359-2_0_2_line_111 | NAYY 4x150 SE | 103 | 130 | 0.14586 | 0.208 | 0.08 | 261 | 0 | 0.27 | 1 | 1 | cs | TRUE
112 | LV_3359-2_0_2_line_112 | NAYY 4x150 SE | 104 | 105 | 0.0052963 | 0.208 | 0.08 | 261 | 0 | 0.27 | 1 | 1 | cs | TRUE
113 | LV_3359-2_0_2_line_113 | NAYY 4x150 SE | 106 | 110 | 0.021781 | 0.208 | 0.08 | 261 | 0 | 0.27 | 1 | 1 | cs | TRUE
114 | LV_3359-2_0_2_line_114 | NAYY 4x150 SE | 106 | 108 | 0.0097315 | 0.208 | 0.08 | 261 | 0 | 0.27 | 1 | 1 | cs | TRUE
115 | LV_3359-2_0_2_line_115 | NAYY 4x150 SE | 107 | 129 | 0.18164 | 0.208 | 0.08 | 261 | 0 | 0.27 | 1 | 1 | cs | TRUE
116 | LV_3359-2_0_2_line_116 | NAYY 4x150 SE | 108 | 109 | 0.026885 | 0.208 | 0.08 | 261 | 0 | 0.27 | 1 | 1 | cs | TRUE
117 | LV_3359-2_0_2_line_117 | NAYY 4x150 SE | 111 | 112 | 0.01399 | 0.208 | 0.08 | 261 | 0 | 0.27 | 1 | 1 | cs | TRUE
118 | LV_3359-2_0_2_line_118 | NAYY 4x150 SE | 112 | 131 | 0.10178 | 0.208 | 0.08 | 261 | 0 | 0.27 | 1 | 1 | cs | TRUE
119 | LV_3359-2_0_2_line_119 | NAYY 4x150 SE | 113 | 114 | 0.0015477 | 0.208 | 0.08 | 261 | 0 | 0.27 | 1 | 1 | cs | TRUE
120 | LV_3359-2_0_2_line_120 | NAYY 4x150 SE | 114 | 115 | 0.13184 | 0.208 | 0.08 | 261 | 0 | 0.27 | 1 | 1 | cs | TRUE
121 | LV_3359-2_0_2_line_121 | NAYY 4x150 SE | 115 | 116 | 0.092194 | 0.208 | 0.08 | 261 | 0 | 0.27 | 1 | 1 | cs | TRUE
122 | LV_3359-2_0_2_line_122 | NAYY 4x150 SE | 115 | 117 | 0.030306 | 0.208 | 0.08 | 261 | 0 | 0.27 | 1 | 1 | cs | TRUE
123 | LV_3359-2_0_2_line_123 | NAYY 4x150 SE | 116 | 118 | 0.043988 | 0.208 | 0.08 | 261 | 0 | 0.27 | 1 | 1 | cs | TRUE
124 | LV_3359-2_0_2_line_124 | NAYY 4x150 SE | 116 | 119 | 0.0094234 | 0.208 | 0.08 | 261 | 0 | 0.27 | 1 | 1 | cs | TRUE
125 | LV_3359-2_0_2_line_125 | NAYY 4x150 SE | 119 | 132 | 0.034085 | 0.208 | 0.08 | 261 | 0 | 0.27 | 1 | 1 | cs | TRUE
126 | LV_3359-2_0_2_line_126 | NAYY 4x150 SE | 120 | 121 | 0.0020198 | 0.208 | 0.08 | 261 | 0 | 0.27 | 1 | 1 | cs | TRUE
127 | LV_3359-2_0_2_line_127 | NAYY 4x150 SE | 122 | 123 | 0.0096233 | 0.208 | 0.08 | 261 | 0 | 0.27 | 1 | 1 | cs | TRUE
128 | LV_3359-2_0_2_line_128 | NAYY 4x150 SE | 123 | 124 | 0.0044637 | 0.208 | 0.08 | 261 | 0 | 0.27 | 1 | 1 | cs | TRUE
129 | LV_3359-2_0_2_line_129 | NAYY 4x150 SE | 124 | 125 | 0.010342 | 0.208 | 0.08 | 261 | 0 | 0.27 | 1 | 1 | cs | TRUE
130 | LV_3359-2_0_2_line_130 | NAYY 4x150 SE | 125 | 126 | 0.0089535 | 0.208 | 0.08 | 261 | 0 | 0.27 | 1 | 1 | cs | TRUE
131 | LV_3359-2_0_2_line_131 | NAYY 4x150 SE | 127 | 128 | 0.036399 | 0.208 | 0.08 | 261 | 0 | 0.27 | 1 | 1 | cs | TRUE
132 | LV_3359-2_0_2_line_132 | NAYY 4x150 SE | 128 | 135 | 0.014262 | 0.208 | 0.08 | 261 | 0 | 0.27 | 1 | 1 | cs | TRUE
133 | LV_3359-2_0_2_line_133 | NAYY 4x150 SE | 129 | 139 | 0.058364 | 0.208 | 0.08 | 261 | 0 | 0.27 | 1 | 1 | cs | TRUE
134 | LV_3359-2_0_2_line_134 | NAYY 4x150 SE | 130 | 131 | 0.021254 | 0.208 | 0.08 | 261 | 0 | 0.27 | 1 | 1 | cs | TRUE
135 | LV_3359-2_0_2_line_135 | NAYY 4x150 SE | 132 | 133 | 0.21075 | 0.208 | 0.08 | 261 | 0 | 0.27 | 1 | 1 | cs | TRUE
136 | LV_3359-2_0_2_line_136 | NAYY 4x150 SE | 134 | 135 | 0.022082 | 0.208 | 0.08 | 261 | 0 | 0.27 | 1 | 1 | cs | TRUE
137 | LV_3359-2_0_2_line_137 | NAYY 4x150 SE | 137 | 138 | 0.013571 | 0.208 | 0.08 | 261 | 0 | 0.27 | 1 | 1 | cs | TRUE
138 | LV_3359-2_0_2_line_138 | NAYY 4x150 SE | 137 | 139 | 0.0015193 | 0.208 | 0.08 | 261 | 0 | 0.27 | 1 | 1 | cs | TRUE
139 | LV_3359-2_0_2_line_139 | NAYY 4x150 SE | 138 | 140 | 0.014076 | 0.208 | 0.08 | 261 | 0 | 0.27 | 1 | 1 | cs | TRUE
140 | LV_3359-2_0_2_line_140 | NAYY 4x150 SE | 139 | 141 | 0.017892 | 0.208 | 0.08 | 261 | 0 | 0.27 | 1 | 1 | cs | TRUE
141 | LV_3359-2_0_2_line_141 | NAYY 4x150 SE | 141 | 142 | 0.098358 | 0.208 | 0.08 | 261 | 0 | 0.27 | 1 | 1 | cs | TRUE
142 | LV_3359-2_0_2_line_142 | NAYY 4x150 SE | 142 | 143 | 0.074069 | 0.208 | 0.08 | 261 | 0 | 0.27 | 1 | 1 | cs | TRUE
143 | LV_3359-2_0_2_line_143 | NAYY 4x150 SE | 142 | 144 | 0.025764 | 0.208 | 0.08 | 261 | 0 | 0.27 | 1 | 1 | cs | TRUE
144 | LV_3359-2_0_2_line_144 | NAYY 4x150 SE | 143 | 145 | 0.18984 | 0.208 | 0.08 | 261 | 0 | 0.27 | 1 | 1 | cs | TRUE
145 | LV_3359-2_0_2_line_145 | NAYY 4x150 SE | 143 | 146 | 0.060667 | 0.208 | 0.08 | 261 | 0 | 0.27 | 1 | 1 | cs | TRUE
146 | LV_3359-2_0_2_line_146 | NAYY 4x150 SE | 144 | 147 | 0.07143 | 0.208 | 0.08 | 261 | 0 | 0.27 | 1 | 1 | cs | TRUE
147 | LV_3359-2_0_2_line_147 | NAYY 4x150 SE | 146 | 148 | 0.060368 | 0.208 | 0.08 | 261 | 0 | 0.27 | 1 | 1 | cs | TRUE
148 | LV_3359-2_0_2_line_148 | NAYY 4x150 SE | 147 | 149 | 0.45891 | 0.208 | 0.08 | 261 | 0 | 0.27 | 1 | 1 | cs | TRUE
149 | LV_3359-2_0_2_line_149 | NAYY 4x150 SE | 148 | 151 | 0.02355 | 0.208 | 0.08 | 261 | 0 | 0.27 | 1 | 1 | cs | TRUE
150 | LV_3359-2_0_2_line_150 | NAYY 4x150 SE | 149 | 150 | 0.030794 | 0.208 | 0.08 | 261 | 0 | 0.27 | 1 | 1 | cs | TRUE
151 | LV_3359-2_0_2_line_151 | NAYY 4x150 SE | 151 | 152 | 0.0073672 | 0.208 | 0.08 | 261 | 0 | 0.27 | 1 | 1 | cs | TRUE
152 | LV_3359-2_0_2_line_152 | NAYY 4x150 SE | 152 | 153 | 0.20027 | 0.208 | 0.08 | 261 | 0 | 0.27 | 1 | 1 | cs | TRUE

## trafo
| name | std_type | hv_bus | lv_bus | sn_mva | vn_hv_kv | vn_lv_kv | vk_percent | vkr_percent | pfe_kw | i0_percent | shift_degree | tap_side | tap_neutral | tap_min | tap_max | tap_step_percent | tap_step_degree | tap_pos | tap_phase_shifter | parallel | df | in_service
0 | LV_3359-2_0_2_trafo_127 | 0.25 MVA 20/0.4 kV | 154 | 19 | 0.25 | 20 | 0.4 | 6 | 1.44 | 0.8 | 0.32 | 150 | hv | 0 | -2 | 2 | 2.5 | 0 | 0 | FALSE | 1 | 1 | TRUE

## line_geodata
| x0 | y0 | x1 | y1 | x2 | y2 | x3 | y3 | x4 | y4 | x5 | y5 | x6 | y6 | x7 | y7 | x8 | y8 | x9 | y9 | x10 | y10 | x11 | y11 | x12 | y12 | x13 | y13 | x14 | y14
0 | 2739802.4253 | 1228581.3801 | 2739790.5516 | 1228569.7384
1 | 2739813.7977 | 1228592.5304 | 2739802.4253 | 1228581.3801
2 | 2739783.9376 | 1228563.2539 | 2739786.7902 | 1228566.0505 | 2739790.5516 | 1228569.7384
3 | 2739813.7977 | 1228592.5304 | 2739820.9821 | 1228600.0941
4 | 2739840.2001 | 1228569.9759 | 2739813.7977 | 1228592.5304
5 | 2739783.9376 | 1228563.2539 | 2739762.2795 | 1228542.0205 | 2739758.654 | 1228538.8799
6 | 2739827.5025 | 1228606.9588 | 2739820.9821 | 1228600.0941
7 | 2739840.2001 | 1228569.9759 | 2739829.3747 | 1228573.2243 | 2739822.2832 | 1228568.876 | 2739820.6332 | 1228567.862
8 | 2739840.2001 | 1228569.9759 | 2739847.8237 | 1228573.9363 | 2739858.3455 | 1228542.0339
9 | 2739745.3467 | 1228527.3604 | 2739755.7345 | 1228536.3507 | 2739758.654 | 1228538.8799
10 | 2739827.5025 | 1228606.9588 | 2739837.2175 | 1228617.1868
11 | 2739858.3455 | 1228542.0339 | 2739853.9255 | 1228506.2991 | 2739851.7246 | 1228480.6362 | 2739864.1749 | 1228445.7099 | 2739862.7028 | 1228441.9708
12 | 2739858.3455 | 1228542.0339 | 2739878.603 | 1228540.7558
13 | 2739737.9402 | 1228519.2032 | 2739739.3827 | 1228522.1988 | 2739745.3467 | 1228527.3604
14 | 2739849.7549 | 1228630.3861 | 2739837.2175 | 1228617.1868
15 | 2739859.8655 | 1228438.2322 | 2739862.2436 | 1228440.8046 | 2739862.7028 | 1228441.9708
16 | 2739878.603 | 1228540.7558 | 2739905.7317 | 1228539.0442
17 | 2739984.5522 | 1228651.753 | 2740004.7888 | 1228633.2021 | 2740020.6055 | 1228625.0834
18 | 2739907.1076 | 1228663.8638 | 2739923.7102 | 1228662.82 | 2739936.8702 | 1228660.5387 | 2739951.3864 | 1228655.7094 | 2739967.5267 | 1228645.9696 | 2739973.0025 | 1228649.3903 | 2739976.3118 | 1228645.9875 | 2739984.5522 | 1228651.753
19 | 2739984.5522 | 1228651.753 | 2740003.9779 | 1228666.5293
20 | 2740036.8547 | 1228616.7427 | 2740020.6055 | 1228625.0834
21 | 2739907.1076 | 1228663.8638 | 2739906.9016 | 1228676.4809 | 2739908.4612 | 1228692.02 | 2739905.4154 | 1228711.7098
22 | 2739907.1076 | 1228663.8638 | 2739907.3121 | 1228650.9908 | 2739907.4481 | 1228641.0298
23 | 2740033.7748 | 1228689.1998 | 2740018.8001 | 1228677.8039 | 2740003.9779 | 1228666.5293
24 | 2739907.4481 | 1228641.0298 | 2739874.8012 | 1228640.585
25 | 2739871.5518 | 1228640.5408 | 2739874.8012 | 1228640.585
26 | 2739868.0305 | 1228739.9217 | 2739879.0489 | 1228737.4787 | 2739888.425 | 1228732.0278 | 2739892.5608 | 1228728.9335 | 2739904.7418 | 1228716.0644 | 2739905.4154 | 1228711.7098
27 | 2739849.7549 | 1228630.3861 | 2739853.58 | 1228632.767 | 2739864.9735 | 1228639.841 | 2739871.5518 | 1228640.5408
28 | 2739737.2437 | 1228513.2297 | 2739736.9832 | 1228517.2159 | 2739737.9402 | 1228519.2032
29 | 2739737.2437 | 1228513.2297 | 2739713.113 | 1228499.6139
30 | 2739713.113 | 1228499.6139 | 2739685.6686 | 1228484.1283
31 | 2739859.8655 | 1228438.2322 | 2739852.0496 | 1228429.7777 | 2739851.0284 | 1228428.3971
32 | 2739913.9317 | 1228538.5269 | 2739905.7317 | 1228539.0442
33 | 2740032.7554 | 1228580.6371 | 2740033.0664 | 1228602.1853 | 2740035.5481 | 1228613.965 | 2740036.8547 | 1228616.7427
34 | 2740036.8547 | 1228616.7427 | 2740054.4915 | 1228612.9113
35 | 2740040.9305 | 1228694.6454 | 2740033.7748 | 1228689.1998
36 | 2739868.0305 | 1228739.9217 | 2739871.4163 | 1228744.5387
37 | 2740264.4832 | 1229326.0582 | 2740242.1103 | 1229325.5154 | 2740236.8861 | 1229324.3134 | 2740231.4082 | 1229320.6922 | 2740203.6401 | 1229294.8707
38 | 2740148.3391 | 1229262.784 | 2740161.0007 | 1229274.1923 | 2740174.7079 | 1229281.7552 | 2740194.2191 | 1229289.0769 | 2740203.6401 | 1229294.8707 | 2740203.6401 | 1229294.8707
39 | 2740289.2768 | 1229326.6598 | 2740264.4832 | 1229326.0582
40 | 2740029.7367 | 1229202.2492 | 2740086.5757 | 1229235.6944 | 2740136.2726 | 1229255.0708 | 2740148.3391 | 1229262.784
41 | 2740289.2768 | 1229326.6598 | 2740292.7345 | 1229326.7436 | 2740292.7345 | 1229326.7436
42 | 2740029.7367 | 1229202.2492 | 2740064.8115 | 1229205.9338 | 2740080.267 | 1229205.8977 | 2740095.8573 | 1229204.3302
43 | 2740029.7367 | 1229202.2492 | 2739999.2842 | 1229189.6103 | 2739992.0364 | 1229188.796
44 | 2740447.5747 | 1228898.5704 | 2740461.1061 | 1228896.7362
45 | 2740477.0714 | 1228890.4265 | 2740462.8746 | 1228896.4965 | 2740461.1061 | 1228896.7362
46 | 2739981.7023 | 1229188.8514 | 2739988.2623 | 1229188.372 | 2739992.0364 | 1229188.796
47 | 2739971.9885 | 1228845.0025 | 2739936.6759 | 1228936.3382
48 | 2739971.9885 | 1228845.0025 | 2739938.1484 | 1228832.5733 | 2739926.9176 | 1228832.4535 | 2739920.643 | 1228823.6872 | 2739915.9255 | 1228813.1782
49 | 2739925.4397 | 1228937.3918 | 2739929.4656 | 1228936.0698 | 2739936.6759 | 1228936.3382
50 | 2739936.6759 | 1228936.3382 | 2739943.2944 | 1228936.5845 | 2739965.0714 | 1228947.2061 | 2739986.3705 | 1228956.5052
51 | 2739915.9255 | 1228813.1782 | 2739917.172 | 1228809.4932 | 2739916.9488 | 1228806.0962 | 2739914.5677 | 1228802.5927
52 | 2739893.3821 | 1228804.8185 | 2739908.2273 | 1228814.9765 | 2739911.3498 | 1228815.9619 | 2739913.439 | 1228815.4439 | 2739915.9255 | 1228813.1782
53 | 2739981.7023 | 1229188.8514 | 2739971.4107 | 1229178.4891 | 2739972.8599 | 1229173.5967
54 | 2739981.7023 | 1229188.8514 | 2739978.3082 | 1229189.105 | 2739966.0779 | 1229194.1216
55 | 2740050.6153 | 1229370.5868 | 2740076.572 | 1229366.1943 | 2740102.7582 | 1229353.6779
56 | 2740068.4724 | 1229334.2424 | 2740069.9843 | 1229335.0565 | 2740090.1797 | 1229350.3232 | 2740102.7582 | 1229353.6779
57 | 2740050.6153 | 1229370.5868 | 2740059.8884 | 1229376.8662 | 2740091.5839 | 1229380.7827 | 2740110.2767 | 1229387.7624 | 2740120.1356 | 1229394.912
58 | 2740050.6153 | 1229370.5868 | 2739985.42 | 1229382.3956 | 2739965.6345 | 1229393.8066 | 2739949.455 | 1229410.7628 | 2739946.853 | 1229418.2636
59 | 2740068.4724 | 1229334.2424 | 2740057.5078 | 1229328.3347
60 | 2739972.8599 | 1229173.5967 | 2739983.7433 | 1229171.3843 | 2739992.364 | 1229168.3734 | 2740005.0171 | 1229139.3016 | 2739988.9811 | 1229115.5542
61 | 2739966.0779 | 1229194.1216 | 2739955.7532 | 1229198.3601 | 2739949.9897 | 1229199.1743
62 | 2739768.2771 | 1228341.3174 | 2739783.7698 | 1228361.8474 | 2739780.7413 | 1228381.0262
63 | 2739760.6933 | 1228331.2677 | 2739768.2771 | 1228341.3174
64 | 2739780.7413 | 1228381.0262 | 2739780.7413 | 1228381.0262 | 2739791.4288 | 1228385.6649
65 | 2739764.1911 | 1228322.4311 | 2739763.8725 | 1228326.9498 | 2739760.6933 | 1228331.2677
66 | 2739760.6933 | 1228331.2677 | 2739751.7138 | 1228335.3047 | 2739745.9803 | 1228334.7695
67 | 2739809.3395 | 1228392.6637 | 2739805.6095 | 1228391.8199 | 2739791.4288 | 1228385.6649
68 | 2739764.1911 | 1228322.4311 | 2739787.1965 | 1228317.6787 | 2739809.5855 | 1228315.9255 | 2739865.6063 | 1228298.5496 | 2739876.5784 | 1228295.8885
69 | 2739822.6161 | 1228395.6671 | 2739809.3395 | 1228392.6637
70 | 2739876.5784 | 1228295.8885 | 2739899.5875 | 1228290.3082 | 2739909.682 | 1228292.5739
71 | 2739822.6161 | 1228395.6671 | 2739827.6654 | 1228396.8093 | 2739827.6869 | 1228396.8384
72 | 2740006.7916 | 1228303.6084 | 2739962.7706 | 1228294.587 | 2739928.8687 | 1228296.8803 | 2739909.682 | 1228292.5739
73 | 2739827.6869 | 1228396.8384 | 2739851.0284 | 1228428.3971
74 | 2740217.4967 | 1228384.9416 | 2740220.2285 | 1228402.1764 | 2740212.2417 | 1228411.0403 | 2740182.201 | 1228411.6328 | 2740162.7925 | 1228420.4053 | 2740159.3069 | 1228422.9143 | 2740144.9452 | 1228428.2361 | 2740109.2571 | 1228424.9704
75 | 2740217.4967 | 1228384.9416 | 2740243.351 | 1228403.7117 | 2740272.6415 | 1228418.2038 | 2740290.1595 | 1228419.1955 | 2740317.6361 | 1228419.644 | 2740329.5988 | 1228420.905 | 2740334.12 | 1228422.7003
76 | 2740065.5787 | 1228431.047 | 2740109.2571 | 1228424.9704 | 2740109.2571 | 1228424.9704
77 | 2740337.3037 | 1228423.9644 | 2740334.12 | 1228422.7003
78 | 2739679.8711 | 1228480.8571 | 2739685.6686 | 1228484.1283
79 | 2739679.8711 | 1228480.8571 | 2739673.3466 | 1228477.1756 | 2739669.7368 | 1228475.4287
80 | 2739669.7368 | 1228475.4287 | 2739655.5624 | 1228468.5693
81 | 2739946.853 | 1229418.2636 | 2739937.2736 | 1229445.9066 | 2739928.2931 | 1229477.7341 | 2739910.3053 | 1229487.442
82 | 2740337.3037 | 1228423.9644 | 2740342.3436 | 1228425.9656 | 2740362.1865 | 1228431.8722 | 2740388.8456 | 1228433.8697 | 2740406.2788 | 1228438.4518 | 2740418.147 | 1228456.2251 | 2740426.8359 | 1228467.7069 | 2740431.0322 | 1228475.8686 | 2740431.0322 | 1228475.8686
83 | 2740431.0322 | 1228475.8686 | 2740425.6138 | 1228482.5353 | 2740403.2741 | 1228479.0049 | 2740371.2212 | 1228499.3328 | 2740350.7826 | 1228510.3156 | 2740337.1637 | 1228509.2156 | 2740322.1641 | 1228505.1109
84 | 2740431.0322 | 1228475.8686 | 2740605.3978 | 1228335.5768
85 | 2740605.3978 | 1228335.5768 | 2740616.4164 | 1228333.8134 | 2740640.6547 | 1228323.4441 | 2740659.5597 | 1228315.1728
86 | 2740065.5787 | 1228431.047 | 2740065.5787 | 1228431.047 | 2740043.1595 | 1228459.5105 | 2740052.4534 | 1228483.628 | 2740052.6966 | 1228483.7335
87 | 2740059.7861 | 1228486.81 | 2740052.6966 | 1228483.7335
88 | 2740067.4 | 1228610.1071 | 2740054.4915 | 1228612.9113
89 | 2740162.6278 | 1228615.1146 | 2740082.1135 | 1228606.9109 | 2740067.4 | 1228610.1071
90 | 2740162.6278 | 1228615.1146 | 2740199.9955 | 1228616.5119
91 | 2740032.7554 | 1228580.6371 | 2740034.5248 | 1228562.1628 | 2740050.6937 | 1228524.817
92 | 2740082.8012 | 1228579.9815 | 2740069.2372 | 1228572.7003 | 2740063.1874 | 1228571.1231 | 2740055.6859 | 1228571.6358 | 2740032.7554 | 1228580.6371
93 | 2740087.459 | 1228571.7952 | 2740082.8012 | 1228579.9815
94 | 2740050.6937 | 1228524.817 | 2740051.9211 | 1228521.982
95 | 2740051.9211 | 1228521.982 | 2740051.9211 | 1228521.982 | 2740058.8838 | 1228515.7793
96 | 2739932.9813 | 1229201.5772 | 2739949.9897 | 1229199.1743
97 | 2739857.4216 | 1229172.3579 | 2739864.0605 | 1229195.2561 | 2739868.233 | 1229203.15 | 2739875.337 | 1229207.2539 | 2739882.8835 | 1229208.6548 | 2739932.9813 | 1229201.5772
98 | 2739839.217 | 1229156.8276 | 2739846.499 | 1229167.5414 | 2739851.9127 | 1229171.65 | 2739857.4216 | 1229172.3579
99 | 2739839.217 | 1229156.8276 | 2739837.2979 | 1229162.0425 | 2739836.4073 | 1229168.327 | 2739832.2104 | 1229180.4722 | 2739824.184 | 1229197.5317 | 2739819.4431 | 1229209.286
100 | 2739839.217 | 1229156.8276 | 2739832.7348 | 1229146.5885 | 2739827.9583 | 1229141.1716 | 2739772.681 | 1229119.2547
101 | 2739839.217 | 1229156.8276 | 2739838.5511 | 1229147.2088
102 | 2739819.4431 | 1229209.286 | 2739824.4423 | 1229218.1222 | 2739827.788 | 1229226.3636 | 2739828.8915 | 1229234.5522 | 2739828.5352 | 1229241.9613 | 2739828.0202 | 1229248.0656 | 2739828.6012 | 1229254.9408 | 2739830.6877 | 1229261.2954 | 2739832.0372 | 1229267.0765 | 2739833.0111 | 1229273.0379 | 2739831.3825 | 1229279.116 | 2739829.6341 | 1229282.2332 | 2739829.1758 | 1229285.9256 | 2739829.9549 | 1229292.4385 | 2739832.4394 | 1229297.0777
103 | 2739788.5863 | 1229062.6892 | 2739794.5351 | 1229065.9652 | 2739804.7631 | 1229077.1153 | 2739820.4456 | 1229104.819 | 2739829.4798 | 1229115.4851 | 2739834.6269 | 1229123.8355 | 2739837.5991 | 1229133.4582 | 2739838.5511 | 1229147.2088
104 | 2739815.5803 | 1229018.4409 | 2739819.29 | 1229017.3383 | 2739822.6992 | 1229019.3424 | 2739840.6101 | 1229035.7777 | 2739854.4536 | 1229043.71 | 2739862.7129 | 1229047.0404 | 2739885.1604 | 1229052.0282
105 | 2739815.5803 | 1229018.4409 | 2739793.8885 | 1229002.7122
106 | 2739667.885 | 1228922.1433 | 2739665.6347 | 1228924.6815 | 2739665.3939 | 1228928.4792 | 2739667.1695 | 1228931.6236 | 2739670.6428 | 1228934.7745 | 2739690.8017 | 1228938.1508 | 2739713.1957 | 1228947.0512 | 2739750.247 | 1228971.8319 | 2739785.2255 | 1228996.4307 | 2739793.8885 | 1229002.7122
107 | 2739970.1484 | 1229101.1034 | 2739978.8579 | 1229096.2597 | 2740024.2265 | 1229074.2084
108 | 2739970.1484 | 1229101.1034 | 2739981.8801 | 1229105.0384 | 2739988.9811 | 1229115.5542
109 | 2740000.7615 | 1228971.1668 | 2740005.9198 | 1228980.007 | 2740001.8369 | 1228984.0811 | 2739993.7564 | 1229020.4557 | 2740011.6895 | 1229041.7185 | 2740026.0512 | 1229069.147 | 2740024.2265 | 1229074.2084
110 | 2739868.7938 | 1229349.3566 | 2739859.0489 | 1229336.7053 | 2739852.1513 | 1229329.3145 | 2739846.4258 | 1229327.5117 | 2739844.5725 | 1229319.3054 | 2739840.3505 | 1229309.0083 | 2739833.8755 | 1229299.7592 | 2739832.4394 | 1229297.0777
111 | 2739667.885 | 1228922.1433 | 2739671.7371 | 1228920.1431 | 2739675.1441 | 1228920.3122 | 2739679.3671 | 1228921.2343 | 2739687.0162 | 1228923.4492 | 2739694.4708 | 1228922.9794 | 2739723.8301 | 1228915.14 | 2739733.9735 | 1228913.4657 | 2739745.5359 | 1228914.6272 | 2739791.7114 | 1228922.0965 | 2739805.7803 | 1228921.7491 | 2739810.778 | 1228920.2702
112 | 2739893.3821 | 1228804.8185 | 2739888.3284 | 1228803.2342
113 | 2740000.7615 | 1228971.1668 | 2739995.1723 | 1228960.3481 | 2739986.3705 | 1228956.5052
114 | 2740000.7615 | 1228971.1668 | 2740008.3283 | 1228977.286
115 | 2739868.7938 | 1229349.3566 | 2739862.5509 | 1229377.5898 | 2739849.9214 | 1229392.5058 | 2739840.8062 | 1229400.4428 | 2739835.1229 | 1229403.9344 | 2739828.5591 | 1229406.8382 | 2739818.3328 | 1229406.5975 | 2739787.551 | 1229418.2953 | 2739766.0575 | 1229422.4271 | 2739750.2167 | 1229423.7226 | 2739741.6936 | 1229430.0167 | 2739738.5498 | 1229437.3603 | 2739732.5436 | 1229442.2109
116 | 2740033.1023 | 1228980.2804 | 2740015.1097 | 1228982.7701 | 2740008.3283 | 1228977.286
117 | 2739912.1481 | 1228941.7563 | 2739925.4397 | 1228937.3918
118 | 2739912.1481 | 1228941.7563 | 2739913.2932 | 1228945.2752 | 2739912.0404 | 1228949.2269 | 2739907.5853 | 1228951.7243 | 2739902.9835 | 1228952.083 | 2739897.6999 | 1228949.2007 | 2739885.0699 | 1228935.4362 | 2739876.8012 | 1228926.7008 | 2739866.0276 | 1228920.6867 | 2739853.6623 | 1228917.2486 | 2739831.3828 | 1228916.1204
119 | 2740040.9305 | 1228694.6454 | 2740042.1621 | 1228695.5827
120 | 2740154.6909 | 1228763.3115 | 2740123.0227 | 1228748.4526 | 2740093.2101 | 1228732.3698 | 2740088.2551 | 1228729.3727 | 2740080.0342 | 1228724.397 | 2740056.7112 | 1228706.6547 | 2740042.1621 | 1228695.5827
121 | 2740240.1042 | 1228798.633 | 2740154.6909 | 1228763.3115
122 | 2740143.265 | 1228791.3889 | 2740154.6909 | 1228763.3115
123 | 2740257.4466 | 1228758.1958 | 2740240.1042 | 1228798.633
124 | 2740240.1042 | 1228798.633 | 2740248.7934 | 1228802.2798
125 | 2740280.2228 | 1228815.4701 | 2740248.7934 | 1228802.2798
126 | 2739655.5624 | 1228468.5693 | 2739653.7443 | 1228467.6895
127 | 2740064.4649 | 1228493.8934 | 2740064.4505 | 1228493.7192 | 2740063.5364 | 1228488.4375 | 2740059.7861 | 1228486.81
128 | 2740064.4649 | 1228493.8934 | 2740064.8331 | 1228498.3419
129 | 2740064.8331 | 1228498.3419 | 2740065.2942 | 1228503.9145 | 2740063.4263 | 1228508.2821
130 | 2740063.4263 | 1228508.2821 | 2740061.0423 | 1228513.8564 | 2740058.8838 | 1228515.7793
131 | 2739871.4163 | 1228744.5387 | 2739882.991 | 1228760.3245 | 2739891.6771 | 1228774.7328
132 | 2739899.0406 | 1228786.9473 | 2739891.6771 | 1228774.7328
133 | 2739675.1977 | 1229447.5589 | 2739713.7539 | 1229447.5311 | 2739719.3422 | 1229447.1064 | 2739730.9629 | 1229443.4874 | 2739732.5436 | 1229442.2109
134 | 2739810.778 | 1228920.2702 | 2739825.7636 | 1228915.8359 | 2739831.3828 | 1228916.1204
135 | 2740477.0714 | 1228890.4265 | 2740461.819 | 1228885.9958 | 2740358.394 | 1228848.2772 | 2740280.2228 | 1228815.4701
136 | 2739899.0406 | 1228786.9473 | 2739907.6232 | 1228796.5241 | 2739914.5677 | 1228802.5927
137 | 2739675.7251 | 1229446.134 | 2739678.1437 | 1229439.5989 | 2739673.9119 | 1229434.5306
138 | 2739675.1977 | 1229447.5589 | 2739675.7251 | 1229446.134
139 | 2739664.8904 | 1229423.7258 | 2739673.9119 | 1229434.5306
140 | 2739675.1977 | 1229447.5589 | 2739674.8257 | 1229463.3861 | 2739674.3946 | 1229465.401
141 | 2739682.5732 | 1229561.3418 | 2739685.6059 | 1229545.8218 | 2739683.9972 | 1229525.5887 | 2739677.0145 | 1229505.6964 | 2739671.4966 | 1229478.9436 | 2739674.3946 | 1229465.401
142 | 2739682.5732 | 1229561.3418 | 2739690.5916 | 1229567.1574 | 2739730.0038 | 1229568.084 | 2739754.2368 | 1229562.1705
143 | 2739682.5732 | 1229561.3418 | 2739682.3632 | 1229569.6329 | 2739681.7817 | 1229572.1215 | 2739680.448 | 1229582.7549 | 2739678.3017 | 1229586.3632
144 | 2739754.2368 | 1229562.1705 | 2739754.3317 | 1229556.2008 | 2739762.1333 | 1229553.8266 | 2739792.3306 | 1229553.7362 | 2739815.9818 | 1229547.4311 | 2739831.2351 | 1229546.6112 | 2739883.886 | 1229526.0536 | 2739896.7417 | 1229494.7622 | 2739910.3053 | 1229487.442
145 | 2739754.2368 | 1229562.1705 | 2739763.5092 | 1229563.6452 | 2739787.6562 | 1229561.066 | 2739814.6459 | 1229561.5481
146 | 2739655.9874 | 1229648.5771 | 2739657.7982 | 1229640.9512 | 2739654.6667 | 1229615.5334 | 2739659.2898 | 1229606.512 | 2739661.5152 | 1229602.761 | 2739664.0259 | 1229600.7404 | 2739678.3017 | 1229586.3632
147 | 2739869.2122 | 1229583.1834 | 2739848.8604 | 1229568.3444 | 2739826.9221 | 1229561.7674 | 2739814.6459 | 1229561.5481
148 | 2739655.9874 | 1229648.5771 | 2739470.097 | 1230068.1503
149 | 2739869.2122 | 1229583.1834 | 2739878.1287 | 1229589.6846 | 2739889.2127 | 1229595.4966
150 | 2739470.097 | 1230068.1503 | 2739475.7267 | 1230076.5896 | 2739479.4492 | 1230091.3786 | 2739479.8749 | 1230096.7604
151 | 2739895.7373 | 1229598.9178 | 2739889.2127 | 1229595.4966
152 | 2740027.7162 | 1229466.6066 | 2740018.101 | 1229468.6509 | 2740001.5503 | 1229486.8882 | 2739976.5214 | 1229517.2365 | 2739962.8526 | 1229555.3591 | 2739949.057 | 1229579.5666 | 2739927.4632 | 1229594.0933 | 2739895.7373 | 1229598.9178 | 2739895.7373 | 1229598.9178

## bus_geodata
| x | y | coords
0 | 2739802.4253 | 1228581.3801
1 | 2739790.5516 | 1228569.7384
2 | 2739813.7977 | 1228592.5304
3 | 2739783.9376 | 1228563.2539
4 | 2739820.9821 | 1228600.0941
5 | 2739840.2001 | 1228569.9759
6 | 2739758.654 | 1228538.8799
7 | 2739827.5025 | 1228606.9588
8 | 2739820.6332 | 1228567.862
9 | 2739858.3455 | 1228542.0339
10 | 2739745.3467 | 1228527.3604
11 | 2739837.2175 | 1228617.1868
12 | 2739862.7028 | 1228441.9708
13 | 2739878.603 | 1228540.7558
14 | 2739984.5522 | 1228651.753
15 | 2740020.6055 | 1228625.0834
16 | 2739907.1076 | 1228663.8638
17 | 2740003.9779 | 1228666.5293
18 | 2739907.4481 | 1228641.0298
19 | 2739874.8012 | 1228640.585
20 | 2739905.4154 | 1228711.7098
21 | 2739849.7549 | 1228630.3861
22 | 2739871.5518 | 1228640.5408
23 | 2739737.9402 | 1228519.2032
24 | 2739737.2437 | 1228513.2297
25 | 2739713.113 | 1228499.6139
26 | 2739859.8655 | 1228438.2322
27 | 2739905.7317 | 1228539.0442
28 | 2740036.8547 | 1228616.7427
29 | 2740033.7748 | 1228689.1998
30 | 2739868.0305 | 1228739.9217
31 | 2740203.6401 | 1229294.8707
32 | 2740264.4832 | 1229326.0582
33 | 2740148.3391 | 1229262.784
34 | 2740289.2768 | 1229326.6598
35 | 2740029.7367 | 1229202.2492
36 | 2740447.5747 | 1228898.5704
37 | 2740461.1061 | 1228896.7362
38 | 2740292.7345 | 1229326.7436
39 | 2740095.8573 | 1229204.3302
40 | 2739992.0364 | 1229188.796
41 | 2739971.9885 | 1228845.0025
42 | 2739936.6759 | 1228936.3382
43 | 2739915.9255 | 1228813.1782
44 | 2739981.7023 | 1229188.8514
45 | 2740102.7582 | 1229353.6779
46 | 2740050.6153 | 1229370.5868
47 | 2740068.4724 | 1229334.2424
48 | 2739972.8599 | 1229173.5967
49 | 2739966.0779 | 1229194.1216
50 | 2739768.2771 | 1228341.3174
51 | 2739780.7413 | 1228381.0262
52 | 2739760.6933 | 1228331.2677
53 | 2739791.4288 | 1228385.6649
54 | 2739764.1911 | 1228322.4311
55 | 2739745.9803 | 1228334.7695
56 | 2739809.3395 | 1228392.6637
57 | 2739876.5785 | 1228295.8885
58 | 2739822.6161 | 1228395.6671
59 | 2739909.682 | 1228292.5739
60 | 2739827.6869 | 1228396.8384
61 | 2740006.7916 | 1228303.6084
62 | 2739851.0284 | 1228428.3971
63 | 2740217.4967 | 1228384.9416
64 | 2740109.2571 | 1228424.9704
65 | 2740334.12 | 1228422.7003
66 | 2739685.6686 | 1228484.1283
67 | 2739679.8711 | 1228480.8571
68 | 2739669.7368 | 1228475.4287
69 | 2740120.1356 | 1229394.912
70 | 2739946.853 | 1229418.2636
71 | 2740057.5078 | 1229328.3347
72 | 2740337.3037 | 1228423.9644
73 | 2740431.0322 | 1228475.8686
74 | 2740322.1641 | 1228505.1109
75 | 2740605.3978 | 1228335.5768
76 | 2740659.5597 | 1228315.1728
77 | 2740065.5787 | 1228431.047
78 | 2740052.6966 | 1228483.7335
79 | 2740067.4 | 1228610.1071
80 | 2740054.4915 | 1228612.9113
81 | 2740162.6278 | 1228615.1146
82 | 2740199.9955 | 1228616.5119
83 | 2740032.7554 | 1228580.6371
84 | 2740082.8012 | 1228579.9815
85 | 2740087.459 | 1228571.7952
86 | 2740050.6937 | 1228524.817
87 | 2740051.9211 | 1228521.982
88 | 2739932.9813 | 1229201.5772
89 | 2739949.9897 | 1229199.1743
90 | 2739857.4216 | 1229172.3579
91 | 2739839.217 | 1229156.8276
92 | 2739819.4431 | 1229209.286
93 | 2739772.681 | 1229119.2547
94 | 2739838.5511 | 1229147.2088
95 | 2739815.5803 | 1229018.4409
96 | 2739885.1604 | 1229052.0282
97 | 2739793.8885 | 1229002.7122
98 | 2739970.1484 | 1229101.1034
99 | 2740024.2265 | 1229074.2084
100 | 2739988.9811 | 1229115.5542
101 | 2739832.4394 | 1229297.0777
102 | 2739788.5863 | 1229062.6892
103 | 2739667.885 | 1228922.1433
104 | 2739888.3284 | 1228803.2342
105 | 2739893.3821 | 1228804.8185
106 | 2740000.7615 | 1228971.1668
107 | 2739868.7938 | 1229349.3566
108 | 2740008.3283 | 1228977.286
109 | 2740033.1023 | 1228980.2804
110 | 2739986.3705 | 1228956.5052
111 | 2739925.4397 | 1228937.3918
112 | 2739912.1481 | 1228941.7563
113 | 2740040.9305 | 1228694.6454
114 | 2740042.1621 | 1228695.5827
115 | 2740154.6909 | 1228763.3115
116 | 2740240.1042 | 1228798.633
117 | 2740143.265 | 1228791.3889
118 | 2740257.4466 | 1228758.1958
119 | 2740248.7934 | 1228802.2798
120 | 2739655.5624 | 1228468.5693
121 | 2739653.7443 | 1228467.6895
122 | 2740059.7861 | 1228486.81
123 | 2740064.4649 | 1228493.8934
124 | 2740064.8331 | 1228498.3419
125 | 2740063.4263 | 1228508.2821
126 | 2740058.8838 | 1228515.7793
127 | 2739871.4163 | 1228744.5387
128 | 2739891.6771 | 1228774.7328
129 | 2739732.5436 | 1229442.2109
130 | 2739810.778 | 1228920.2702
131 | 2739831.3828 | 1228916.1204
132 | 2740280.2228 | 1228815.4701
133 | 2740477.0714 | 1228890.4265
134 | 2739914.5677 | 1228802.5927
135 | 2739899.0406 | 1228786.9473
136 | 2739913.9317 | 1228538.5269
137 | 2739675.7251 | 1229446.134
138 | 2739673.9119 | 1229434.5306
139 | 2739675.1977 | 1229447.5589
140 | 2739664.8904 | 1229423.7258
141 | 2739674.3946 | 1229465.401
142 | 2739682.5732 | 1229561.3418
143 | 2739754.2367 | 1229562.1705
144 | 2739678.3017 | 1229586.3632
145 | 2739910.3053 | 1229487.442
146 | 2739814.6459 | 1229561.5481
147 | 2739655.9874 | 1229648.5771
148 | 2739869.2122 | 1229583.1834
149 | 2739470.097 | 1230068.1503
150 | 2739479.8749 | 1230096.7604
151 | 2739889.2127 | 1229595.4966
152 | 2739895.7373 | 1229598.9178
153 | 2740027.7162 | 1229466.6066
154 | 2739871.5518 | 1228640.5408

## line_std_types
| c_nf_per_km | r_ohm_per_km | x_ohm_per_km | max_i_ka | type | q_mm2 | alpha | voltage_rating
NAYY 4x50 SE | 210 | 0.642 | 0.083 | 0.142 | cs | 50 | 0.00403 | LV
NAYY 4x120 SE | 264 | 0.225 | 0.08 | 0.242 | cs | 120 | 0.00403 | LV
NAYY 4x150 SE | 261 | 0.208 | 0.08 | 0.27 | cs | 150 | 0.00403 | LV
NA2XS2Y 1x95 RM/25 12/20 kV | 216 | 0.313 | 0.132 | 0.252 | cs | 95 | 0.00403 | MV
NA2XS2Y 1x185 RM/25 12/20 kV | 273 | 0.161 | 0.117 | 0.362 | cs | 185 | 0.00403 | MV
NA2XS2Y 1x240 RM/25 12/20 kV | 304 | 0.122 | 0.112 | 0.421 | cs | 240 | 0.00403 | MV
NA2XS2Y 1x95 RM/25 6/10 kV | 315 | 0.313 | 0.123 | 0.249 | cs | 95 | 0.00403 | MV
NA2XS2Y 1x185 RM/25 6/10 kV | 406 | 0.161 | 0.11 | 0.358 | cs | 185 | 0.00403 | MV
NA2XS2Y 1x240 RM/25 6/10 kV | 456 | 0.122 | 0.105 | 0.416 | cs | 240 | 0.00403 | MV
NA2XS2Y 1x150 RM/25 12/20 kV | 250 | 0.206 | 0.116 | 0.319 | cs | 150 | 0.00403 | MV
NA2XS2Y 1x120 RM/25 12/20 kV | 230 | 0.253 | 0.119 | 0.283 | cs | 120 | 0.00403 | MV
NA2XS2Y 1x70 RM/25 12/20 kV | 190 | 0.443 | 0.132 | 0.22 | cs | 70 | 0.00403 | MV
NA2XS2Y 1x150 RM/25 6/10 kV | 360 | 0.206 | 0.11 | 0.315 | cs | 150 | 0.00403 | MV
NA2XS2Y 1x120 RM/25 6/10 kV | 340 | 0.253 | 0.113 | 0.28 | cs | 120 | 0.00403 | MV
NA2XS2Y 1x70 RM/25 6/10 kV | 280 | 0.443 | 0.123 | 0.217 | cs | 70 | 0.00403 | MV
N2XS(FL)2Y 1x120 RM/35 64/110 kV | 112 | 0.153 | 0.166 | 0.366 | cs | 120 | 0.00393 | HV
N2XS(FL)2Y 1x185 RM/35 64/110 kV | 125 | 0.099 | 0.156 | 0.457 | cs | 185 | 0.00393 | HV
N2XS(FL)2Y 1x240 RM/35 64/110 kV | 135 | 0.075 | 0.149 | 0.526 | cs | 240 | 0.00393 | HV
N2XS(FL)2Y 1x300 RM/35 64/110 kV | 144 | 0.06 | 0.144 | 0.588 | cs | 300 | 0.00393 | HV
15-AL1/3-ST1A 0.4 | 11 | 1.8769 | 0.35 | 0.105 | ol | 16 | 0.00403 | LV
24-AL1/4-ST1A 0.4 | 11.25 | 1.2012 | 0.335 | 0.14 | ol | 24 | 0.00403 | LV
48-AL1/8-ST1A 0.4 | 12.2 | 0.5939 | 0.3 | 0.21 | ol | 48 | 0.00403 | LV
94-AL1/15-ST1A 0.4 | 13.2 | 0.306 | 0.29 | 0.35 | ol | 94 | 0.00403 | LV
34-AL1/6-ST1A 10.0 | 9.7 | 0.8342 | 0.36 | 0.17 | ol | 34 | 0.00403 | MV
48-AL1/8-ST1A 10.0 | 10.1 | 0.5939 | 0.35 | 0.21 | ol | 48 | 0.00403 | MV
70-AL1/11-ST1A 10.0 | 10.4 | 0.4132 | 0.339 | 0.29 | ol | 70 | 0.00403 | MV
94-AL1/15-ST1A 10.0 | 10.75 | 0.306 | 0.33 | 0.35 | ol | 94 | 0.00403 | MV
122-AL1/20-ST1A 10.0 | 11.1 | 0.2376 | 0.323 | 0.41 | ol | 122 | 0.00403 | MV
149-AL1/24-ST1A 10.0 | 11.25 | 0.194 | 0.315 | 0.47 | ol | 149 | 0.00403 | MV
34-AL1/6-ST1A 20.0 | 9.15 | 0.8342 | 0.382 | 0.17 | ol | 34 | 0.00403 | MV
48-AL1/8-ST1A 20.0 | 9.5 | 0.5939 | 0.372 | 0.21 | ol | 48 | 0.00403 | MV
70-AL1/11-ST1A 20.0 | 9.7 | 0.4132 | 0.36 | 0.29 | ol | 70 | 0.00403 | MV
94-AL1/15-ST1A 20.0 | 10 | 0.306 | 0.35 | 0.35 | ol | 94 | 0.00403 | MV
122-AL1/20-ST1A 20.0 | 10.3 | 0.2376 | 0.344 | 0.41 | ol | 122 | 0.00403 | MV
149-AL1/24-ST1A 20.0 | 10.5 | 0.194 | 0.337 | 0.47 | ol | 149 | 0.00403 | MV
184-AL1/30-ST1A 20.0 | 10.75 | 0.1571 | 0.33 | 0.535 | ol | 184 | 0.00403 | MV
243-AL1/39-ST1A 20.0 | 11 | 0.1188 | 0.32 | 0.645 | ol | 243 | 0.00403 | MV
48-AL1/8-ST1A 110.0 | 8 | 0.5939 | 0.46 | 0.21 | ol | 48 | 0.00403 | HV
70-AL1/11-ST1A 110.0 | 8.4 | 0.4132 | 0.45 | 0.29 | ol | 70 | 0.00403 | HV
94-AL1/15-ST1A 110.0 | 8.65 | 0.306 | 0.44 | 0.35 | ol | 94 | 0.00403 | HV
122-AL1/20-ST1A 110.0 | 8.5 | 0.2376 | 0.43 | 0.41 | ol | 122 | 0.00403 | HV
149-AL1/24-ST1A 110.0 | 8.75 | 0.194 | 0.41 | 0.47 | ol | 149 | 0.00403 | HV
184-AL1/30-ST1A 110.0 | 8.8 | 0.1571 | 0.4 | 0.535 | ol | 184 | 0.00403 | HV
243-AL1/39-ST1A 110.0 | 9 | 0.1188 | 0.39 | 0.645 | ol | 243 | 0.00403 | HV
305-AL1/39-ST1A 110.0 | 9.2 | 0.0949 | 0.38 | 0.74 | ol | 305 | 0.00403 | HV
490-AL1/64-ST1A 110.0 | 9.75 | 0.059 | 0.37 | 0.96 | ol | 490 | 0.00403 | HV
679-AL1/86-ST1A 110.0 | 9.95 | 0.042 | 0.36 | 1.15 | ol | 679 | 0.00403 | HV
490-AL1/64-ST1A 220.0 | 10 | 0.059 | 0.285 | 0.96 | ol | 490 | 0.00403 | HV
679-AL1/86-ST1A 220.0 | 11.7 | 0.042 | 0.275 | 1.15 | ol | 679 | 0.00403 | HV
490-AL1/64-ST1A 380.0 | 11 | 0.059 | 0.253 | 0.96 | ol | 490 | 0.00403 | HV
679-AL1/86-ST1A 380.0 | 14.6 | 0.042 | 0.25 | 1.15 | ol | 679 | 0.00403 | HV

## trafo_std_types
| i0_percent | pfe_kw | vkr_percent | sn_mva | vn_lv_kv | vn_hv_kv | vk_percent | shift_degree | vector_group | tap_side | tap_neutral | tap_min | tap_max | tap_step_degree | tap_step_percent | tap_phase_shifter
160 MVA 380/110 kV | 0.06 | 60 | 0.25 | 160 | 110 | 380 | 12.2 | 0 | Yy0 | hv | 0 | -9 | 9 | 0 | 1.5 | FALSE
100 MVA 220/110 kV | 0.06 | 55 | 0.26 | 100 | 110 | 220 | 12 | 0 | Yy0 | hv | 0 | -9 | 9 | 0 | 1.5 | FALSE
63 MVA 110/20 kV | 0.04 | 22 | 0.32 | 63 | 20 | 110 | 18 | 150 | YNd5 | hv | 0 | -9 | 9 | 0 | 1.5 | FALSE
40 MVA 110/20 kV | 0.05 | 18 | 0.34 | 40 | 20 | 110 | 16.2 | 150 | YNd5 | hv | 0 | -9 | 9 | 0 | 1.5 | FALSE
25 MVA 110/20 kV | 0.07 | 14 | 0.41 | 25 | 20 | 110 | 12 | 150 | YNd5 | hv | 0 | -9 | 9 | 0 | 1.5 | FALSE
63 MVA 110/10 kV | 0.04 | 22 | 0.32 | 63 | 10 | 110 | 18 | 150 | YNd5 | hv | 0 | -9 | 9 | 0 | 1.5 | FALSE
40 MVA 110/10 kV | 0.05 | 18 | 0.34 | 40 | 10 | 110 | 16.2 | 150 | YNd5 | hv | 0 | -9 | 9 | 0 | 1.5 | FALSE
25 MVA 110/10 kV | 0.07 | 14 | 0.41 | 25 | 10 | 110 | 12 | 150 | YNd5 | hv | 0 | -9 | 9 | 0 | 1.5 | FALSE
0.25 MVA 20/0.4 kV | 0.32 | 0.8 | 1.44 | 0.25 | 0.4 | 20 | 6 | 150 | Yzn5 | hv | 0 | -2 | 2 | 0 | 2.5 | FALSE
0.4 MVA 20/0.4 kV | 0.3375 | 1.35 | 1.425 | 0.4 | 0.4 | 20 | 6 | 150 | Dyn5 | hv | 0 | -2 | 2 | 0 | 2.5 | FALSE
0.63 MVA 20/0.4 kV | 0.2619 | 1.65 | 1.206 | 0.63 | 0.4 | 20 | 6 | 150 | Dyn5 | hv | 0 | -2 | 2 | 0 | 2.5 | FALSE
0.25 MVA 10/0.4 kV | 0.24 | 0.6 | 1.2 | 0.25 | 0.4 | 10 | 4 | 150 | Dyn5 | hv | 0 | -2 | 2 | 0 | 2.5 | FALSE
0.4 MVA 10/0.4 kV | 0.2375 | 0.95 | 1.325 | 0.4 | 0.4 | 10 | 4 | 150 | Dyn5 | hv | 0 | -2 | 2 | 0 | 2.5 | FALSE
0.63 MVA 10/0.4 kV | 0.1873 | 1.18 | 1.0794 | 0.63 | 0.4 | 10 | 4 | 150 | Dyn5 | hv | 0 | -2 | 2 | 0 | 2.5 | FALSE

## trafo3w_std_types
| sn_hv_mva | sn_mv_mva | sn_lv_mva | vn_hv_kv | vn_mv_kv | vn_lv_kv | vk_hv_percent | vk_mv_percent | vk_lv_percent | vkr_hv_percent | vkr_mv_percent | vkr_lv_percent | pfe_kw | i0_percent | shift_mv_degree | shift_lv_degree | vector_group | tap_side | tap_neutral | tap_min | tap_max | tap_step_percent
63/25/38 MVA 110/20/10 kV | 63 | 25 | 38 | 110 | 20 | 10 | 10.4 | 10.4 | 10.4 | 0.28 | 0.32 | 0.35 | 35 | 0.89 | 0 | 0 | YN0yn0yn0 | hv | 0 | -10 | 10 | 1.2
63/25/38 MVA 110/10/10 kV | 63 | 25 | 38 | 110 | 10 | 10 | 10.4 | 10.4 | 10.4 | 0.28 | 0.32 | 0.35 | 35 | 0.89 | 0 | 0 | YN0yn0yn0 | hv | 0 | -10 | 10 | 1.2

## fuse_std_types
| fuse_type | i_rated_a | t_avg | t_min | t_total | x_avg | x_min | x_total
HV 100A | HV 100A | 100 | 0 | [10.0, 3.64, 0.854, 0.281, 0.1, 0.0531, 0.022, 0.01] | [10.0, 4.267, 1.21, 0.403, 0.1, 0.058, 0.022, 0.01] | 0 | [300.0, 350.0, 450.0, 550.0, 700.0, 850.0, 1200.0, 1752.0] | [600.0, 700.0, 900.0, 1150.0, 1665.0, 2000.0, 3000.0, 4313.0]
HV 10A | HV 10A | 10 | 0 | [10.0, 1675.0, 0.344, 0.156, 0.1, 0.0417, 0.0171, 0.01] | [10.0, 1.3, 0.3, 0.155, 0.1, 0.0555, 0.023, 0.01] | 0 | [30.0, 32.0, 35.0, 37.0, 39.0, 50.0, 70.0, 88.0] | [60.0, 70.0, 80.0, 87.0, 94.0, 110.0, 150.0, 216.0]
HV 125A | HV 125A | 125 | 0 | [10.0, 1.82, 0.344, 0.1, 0.0467, 0.0269, 0.01] | [10.0, 2.478, 0.426, 0.1, 0.0427, 0.0211, 0.01] | 0 | [375.0, 500.0, 700.0, 925.0, 1200.0, 1500.0, 2341.0] | [750.0, 1000.0, 1500.0, 2200.0, 3000.0, 4000.0, 5765.0]
HV 160A | HV 160A | 160 | 0 | [10.0, 4.15, 1.03, 0.198, 0.1, 0.051, 0.0172, 0.01] | [10.0, 2.3, 0.734, 0.274, 0.1, 0.046, 0.0177, 0.01] | 0 | [480.0, 550.0, 700.0, 1000.0, 1260.0, 1600.0, 2500.0, 3227.0] | [960.0, 1300.0, 1700.0, 2200.0, 2996.0, 4000.0, 6000.0, 7946.0]
HV 16A | HV 16A | 16 | 0 | [10.0, 0.352, 0.164, 0.1, 0.0649, 0.0342, 0.01] | [10.0, 2.34, 0.722, 0.181, 0.1, 0.055, 0.0296, 0.01] | 0 | [48.0, 60.0, 65.0, 71.0, 80.0, 100.0, 162.0] | [96.0, 110.0, 125.0, 150.0, 168.0, 200.0, 250.0, 398.0]
HV 200A | HV 200A | 200 | 0 | [10.0, 4.267, 1.21, 0.403, 0.1, 0.058, 0.022, 0.01] | [10.0, 3.73, 1.654, 0.328, 0.1, 0.0531, 0.019, 0.01] | 0 | [600.0, 700.0, 900.0, 1150.0, 1665.0, 2000.0, 3000.0, 4313.0] | [1200.0, 1500.0, 1800.0, 2700.0, 3960.0, 5000.0, 7500.0, 10620.0]
HV 20A | HV 20A | 20 | 0 | [10.0, 1.3, 0.3, 0.155, 0.1, 0.0555, 0.023, 0.01] | [10.0, 1.3, 0.161, 0.1, 0.0611, 0.0399, 0.0141, 0.01] | 0 | [60.0, 70.0, 80.0, 87.0, 94.0, 110.0, 150.0, 216.0] | [120.0, 150.0, 200.0, 223.0, 260.0, 300.0, 450.0, 532.0]
HV 25A | HV 25A | 25 | 0 | [10.0, 2.512, 0.833, 0.299, 0.1, 0.0372, 0.0223, 0.01] | [10.0, 3.125, 0.597, 0.198, 0.1, 0.0378, 0.022, 0.01] | 0 | [75.0, 82.0, 90.0, 100.0, 124.0, 170.0, 200.0, 289.0] | [150.0, 170.0, 210.0, 250.0, 294.0, 400.0, 500.0, 711.0]
HV 31.5A | HV 31.5A | 31.5 | 0 | [10.0, 2.34, 0.722, 0.181, 0.1, 0.055, 0.0296, 0.01] | [10.0, 2.84, 0.368, 0.164, 0.1, 0.0621, 0.0378, 0.0195, 0.01] | 0 | [95.0, 110.0, 125.0, 150.0, 165.0, 200.0, 250.0, 390.0] | [189.0, 220.0, 300.0, 350.0, 393.0, 450.0, 530.0, 700.0, 960.0]
HV 40A | HV 40A | 40 | 0 | [10.0, 1.3, 0.161, 0.1, 0.0611, 0.0399, 0.0141, 0.01] | [10.0, 2.05, 0.369, 0.198, 0.1, 0.051, 0.0298, 0.01] | 0 | [120.0, 150.0, 200.0, 223.0, 260.0, 300.0, 450.0, 532.0] | [240.0, 300.0, 400.0, 450.0, 530.0, 650.0, 800.0, 1311.0]
HV 50A | HV 50A | 50 | 0 | [10.0, 3.215, 0.597, 0.198, 0.1, 0.0378, 0.022, 0.01] | [10.0, 3.64, 0.854, 0.281, 0.1, 0.0531, 0.022, 0.01] | 0 | [150.0, 170.0, 210.0, 250.0, 294.0, 400.0, 500.0, 711.0] | [300.0, 350.0, 450.0, 550.0, 700.0, 850.0, 1200.0, 1752.0]
HV 6.3A | HV 6.3A | 6.3 | 0 | [10.0, 1.39, 0.344, 0.168, 0.1, 0.056, 0.0263, 0.01] | [10.0, 1.711, 0.516, 0.198, 0.1, 0.0634, 0.0303, 0.01] | 0 | [19.0, 19.5, 20.4, 20.8, 22.0, 25.0, 32.0, 48.0] | [38.0, 40.0, 43.0, 48.0, 53.0, 60.0, 75.0, 118.0]
HV 63A | HV 63A | 63 | 0 | [10.0, 2.84, 0.368, 0.164, 0.1, 0.0621, 0.0378, 0.0195, 0.01] | [10.0, 1.82, 0.344, 0.1, 0.0467, 0.0269, 0.01] | 0 | [189.0, 220.0, 300.0, 350.0, 393.0, 450.0, 530.0, 700.0, 961.0] | [378.0, 500.0, 700.0, 934.0, 1200.0, 1500.0, 2366.0]
HV 80A | HV 80A | 80 | 0 | [10.0, 2.05, 0.369, 0.198, 0.1, 0.051, 0.0298, 0.01] | [10.0, 4.15, 1.03, 0.198, 0.1, 0.051, 0.0172, 0.01] | 0 | [240.0, 300.0, 400.0, 450.0, 530.0, 650.0, 800.0, 1311.0] | [480.0, 550.0, 700.0, 1000.0, 1260.0, 1600.0, 2500.0, 3227.0]
Siemens NH-1-100 | Siemens NH-1-100 | 100 | [5400.0, 2000.0, 400.0, 20.0, 1.0, 0.2, 0.012, 0.004] | 0 | 0 | [150.0, 190.0, 250.0, 430.0, 900.0, 1250.0, 2700.0, 3600.0] | 0 | 0
Siemens NH-1-125 | Siemens NH-1-125 | 125 | [4800.0, 120.0, 7.0, 0.1, 0.004] | 0 | 0 | [180.0, 400.0, 740.0, 2000.0, 4250.0] | 0 | 0
Siemens NH-1-16 | Siemens NH-1-16 | 16 | [4000.0, 400.0, 2.0, 0.1, 0.04, 0.01] | 0 | 0 | [26.0, 35.0, 75.0, 150.0, 200.0, 300.0] | 0 | 0
Siemens NH-1-160 | Siemens NH-1-160 | 160 | [4800.0, 120.0, 7.0, 0.1, 0.004] | 0 | 0 | [210.0, 500.0, 900.0, 2300.0, 5000.0] | 0 | 0
Siemens NH-1-25 | Siemens NH-1-25 | 25 | [4000.0, 1000.0, 10.0, 0.2, 0.02, 0.01] | 0 | 0 | [40.0, 50.0, 100.0, 210.0, 400.0, 500.0] | 0 | 0
Siemens NH-1-50 | Siemens NH-1-50 | 50 | [4000.0, 40.0, 4.0, 1.0, 0.02, 0.01] | 0 | 0 | [86.0, 200.0, 300.0, 400.0, 1000.0, 1280.0] | 0 | 0
Siemens NH-1-63 | Siemens NH-1-63 | 63 | [4000.0, 100.0, 10.0, 2.0, 0.04, 0.01] | 0 | 0 | [100.0, 200.0, 300.0, 400.0, 1000.0, 1500.0] | 0 | 0
Siemens NH-1-80 | Siemens NH-1-80 | 80 | [4800.0, 120.0, 7.0, 0.1, 0.01] | 0 | 0 | [150.58, 250.0, 450.0, 1150.0, 2470.0] | 0 | 0
Siemens NH-2-1000 | Siemens NH-2-1000 | 1000 | [4800.0, 120.0, 7.0, 0.1, 0.004] | 0 | 0 | [1900.0, 3500.0, 8400.0, 24000.0, 52000.0] | 0 | 0
Siemens NH-2-200 | Siemens NH-2-200 | 200 | [4800.0, 120.0, 7.0, 0.1, 0.004] | 0 | 0 | [280.0, 650.0, 1200.0, 3000.0, 7000.0] | 0 | 0
Siemens NH-2-224 | Siemens NH-2-224 | 224 | [4800.0, 120.0, 7.0, 0.2, 0.04, 0.004] | 0 | 0 | [400.0, 750.0, 1453.0, 3025.0, 4315.0, 7600.0] | 0 | 0
Siemens NH-2-250 | Siemens NH-2-250 | 250 | [4800.0, 120.0, 7.0, 0.1, 0.004] | 0 | 0 | [450.0, 800.0, 1650.0, 4000.0, 8500.0] | 0 | 0
Siemens NH-2-315 | Siemens NH-2-315 | 315 | [4800.0, 120.0, 7.0, 0.1, 0.004] | 0 | 0 | [550.0, 920.0, 1900.0, 5000.0, 11000.0] | 0 | 0
Siemens NH-2-355 | Siemens NH-2-355 | 355 | [4800.0, 120.0, 6.0, 0.1, 0.004] | 0 | 0 | [650.0, 1116.27, 2350.0, 5840.0, 12790.0] | 0 | 0
Siemens NH-2-400 | Siemens NH-2-400 | 400 | [4800.0, 120.0, 7.0, 0.1, 0.004] | 0 | 0 | [720.0, 1350.0, 2800.0, 6500.0, 15000.0] | 0 | 0
Siemens NH-2-425 | Siemens NH-2-425 | 425 | [4800.0, 120.0, 7.0, 0.1, 0.004] | 0 | 0 | [850.0, 1500.0, 3050.0, 7500.0, 16500.0] | 0 | 0
Siemens NH-2-630 | Siemens NH-2-630 | 630 | [4800.0, 120.0, 7.0, 0.1, 0.004] | 0 | 0 | [1200.0, 2000.0, 4800.0, 12000.0, 26000.0] | 0 | 0

## dtypes
| element | column | dtype
0 | bus | name | object
1 | bus | vn_kv | float64
2 | bus | type | object
3 | bus | zone | object
4 | bus | in_service | bool
5 | load | name | object
6 | load | bus | uint32
7 | load | p_mw | float64
8 | load | q_mvar | float64
9 | load | const_z_percent | float64
10 | load | const_i_percent | float64
11 | load | sn_mva | float64
12 | load | scaling | float64
13 | load | in_service | bool
14 | load | type | object
15 | ext_grid | name | object
16 | ext_grid | bus | uint32
17 | ext_grid | vm_pu | float64
18 | ext_grid | va_degree | float64
19 | ext_grid | slack_weight | float64
20 | ext_grid | in_service | bool
21 | line | name | object
22 | line | std_type | object
23 | line | from_bus | uint32
24 | line | to_bus | uint32
25 | line | length_km | float64
26 | line | r_ohm_per_km | float64
27 | line | x_ohm_per_km | float64
28 | line | c_nf_per_km | float64
29 | line | g_us_per_km | float64
30 | line | max_i_ka | float64
31 | line | df | float64
32 | line | parallel | uint32
33 | line | type | object
34 | line | in_service | bool
35 | trafo | name | object
36 | trafo | std_type | object
37 | trafo | hv_bus | uint32
38 | trafo | lv_bus | uint32
39 | trafo | sn_mva | float64
40 | trafo | vn_hv_kv | float64
41 | trafo | vn_lv_kv | float64
42 | trafo | vk_percent | float64
43 | trafo | vkr_percent | float64
44 | trafo | pfe_kw | float64
45 | trafo | i0_percent | float64
46 | trafo | shift_degree | float64
47 | trafo | tap_side | object
48 | trafo | tap_neutral | int32
49 | trafo | tap_min | int32
50 | trafo | tap_max | int32
51 | trafo | tap_step_percent | float64
52 | trafo | tap_step_degree | float64
53 | trafo | tap_pos | int32
54 | trafo | tap_phase_shifter | bool
55 | trafo | parallel | uint32
56 | trafo | df | float64
57 | trafo | in_service | bool
58 | line_geodata | coords | object
59 | bus_geodata | x | float64
60 | bus_geodata | y | float64
61 | bus_geodata | coords | object

## parameters
| version | format_version | converged | OPF_converged | name | f_hz | sn_mva
0 | 2.14.6 | 2.14.0 | FALSE | FALSE |  | 50 | 1