## bus
| name | vn_kv | type | zone | in_service
0 | bus_LV_3359-3_0_4_node_0 | 0.4 | n |  | TRUE
1 | bus_LV_3359-3_0_4_node_1 | 0.4 | n |  | TRUE
2 | bus_LV_3359-3_0_4_node_4 | 0.4 | n |  | TRUE
3 | bus_LV_3359-3_0_4_node_5 | 0.4 | n |  | TRUE
4 | bus_LV_3359-3_0_4_node_55 | 0.4 | n |  | TRUE
5 | bus_LV_3359-3_0_4_node_56 | 0.4 | n |  | TRUE
6 | bus_LV_3359-3_0_4_node_25 | 0.4 | n |  | TRUE
7 | bus_LV_3359-3_0_4_node_23 | 0.4 | n |  | TRUE
8 | bus_LV_3359-3_0_4_node_43 | 0.4 | n |  | TRUE
9 | bus_LV_3359-3_0_4_node_41 | 0.4 | n |  | TRUE
10 | bus_LV_3359-3_0_4_node_54 | 0.4 | n |  | TRUE
11 | bus_LV_3359-3_0_4_node_44 | 0.4 | n |  | TRUE
12 | bus_LV_3359-3_0_4_node_42 | 0.4 | n |  | TRUE
13 | bus_LV_3359-3_0_4_node_46 | 0.4 | n |  | TRUE
14 | bus_LV_3359-3_0_4_node_47 | 0.4 | n |  | TRUE
15 | bus_LV_3359-3_0_4_node_48 | 0.4 | n |  | TRUE
16 | bus_LV_3359-3_0_4_node_49 | 0.4 | n |  | TRUE
17 | bus_LV_3359-3_0_4_node_6 | 0.4 | n |  | TRUE
18 | bus_LV_3359-3_0_4_node_7 | 0.4 | n |  | TRUE
19 | bus_LV_3359-3_0_4_node_8 | 0.4 | n |  | TRUE
20 | bus_LV_3359-3_0_4_node_10 | 0.4 | n |  | TRUE
21 | bus_LV_3359-3_0_4_node_11 | 0.4 | n |  | TRUE
22 | bus_LV_3359-3_0_4_node_9 | 0.4 | n |  | TRUE
23 | bus_LV_3359-3_0_4_node_31 | 0.4 | n |  | TRUE
24 | bus_LV_3359-3_0_4_node_29 | 0.4 | n |  | TRUE
25 | bus_LV_3359-3_0_4_node_26 | 0.4 | n |  | TRUE
26 | bus_LV_3359-3_0_4_node_33 | 0.4 | n |  | TRUE
27 | bus_LV_3359-3_0_4_node_30 | 0.4 | n |  | TRUE
28 | bus_LV_3359-3_0_4_node_35 | 0.4 | n |  | TRUE
29 | bus_LV_3359-3_0_4_node_19 | 0.4 | n |  | TRUE
30 | bus_LV_3359-3_0_4_node_40 | 0.4 | n |  | TRUE
31 | bus_LV_3359-3_0_4_node_20 | 0.4 | n |  | TRUE
32 | bus_LV_3359-3_0_4_node_27 | 0.4 | n |  | TRUE
33 | bus_LV_3359-3_0_4_node_32 | 0.4 | n |  | TRUE
34 | bus_LV_3359-3_0_4_node_12 | 0.4 | n |  | TRUE
35 | bus_LV_3359-3_0_4_node_13 | 0.4 | n |  | TRUE
36 | bus_LV_3359-3_0_4_node_14 | 0.4 | n |  | TRUE
37 | bus_LV_3359-3_0_4_node_15 | 0.4 | n |  | TRUE
38 | bus_LV_3359-3_0_4_node_16 | 0.4 | n |  | TRUE
39 | bus_LV_3359-3_0_4_node_37 | 0.4 | n |  | TRUE
40 | bus_LV_3359-3_0_4_node_18 | 0.4 | n |  | TRUE
41 | bus_LV_3359-3_0_4_node_17 | 0.4 | n |  | TRUE
42 | bus_LV_3359-3_0_4_node_38 | 0.4 | n |  | TRUE
43 | bus_LV_3359-3_0_4_node_39 | 0.4 | n |  | TRUE
44 | bus_LV_3359-3_0_4_node_21 | 0.4 | n |  | TRUE
45 | bus_LV_3359-3_0_4_node_22 | 0.4 | n |  | TRUE
46 | bus_LV_3359-3_0_4_node_24 | 0.4 | n |  | TRUE
47 | bus_LV_3359-3_0_4_node_57 | 0.4 | n |  | TRUE
48 | bus_LV_3359-3_0_4_node_45 | 0.4 | n |  | TRUE
49 | bus_LV_3359-3_0_4_node_50 | 0.4 | n |  | TRUE
50 | bus_LV_3359-3_0_4_node_51 | 0.4 | n |  | TRUE
51 | bus_LV_3359-3_0_4_node_52 | 0.4 | n |  | TRUE
52 | bus_LV_3359-3_0_4_node_53 | 0.4 | n |  | TRUE
53 | bus_LV_3359-3_0_4_node_34 | 0.4 | n |  | TRUE
54 | bus_LV_3359-3_0_4_node_36 | 0.4 | n |  | TRUE
55 | bus_MV_38_0_node_45 | 20 | n |  | TRUE

## load
| name | bus | p_mw | q_mvar | const_z_percent | const_i_percent | sn_mva | scaling | in_service | type
0 | LV_3359-3_0_4_load_0 | 0 | 0.003439 | 0.0008619 | 0 | 0 |  | 1 | TRUE | wye
1 | LV_3359-3_0_4_load_55 | 4 | 0.00015272 | 3.8275e-05 | 0 | 0 |  | 1 | TRUE | wye
2 | LV_3359-3_0_4_load_56 | 5 | 0.00028305 | 7.0939e-05 | 0 | 0 |  | 1 | TRUE | wye
3 | LV_3359-3_0_4_load_25 | 6 | 0.012744 | 0.0031941 | 0 | 0 |  | 1 | TRUE | wye
4 | LV_3359-3_0_4_load_43 | 8 | 0.00020718 | 5.1925e-05 | 0 | 0 |  | 1 | TRUE | wye
5 | LV_3359-3_0_4_load_41 | 9 | 0.00034781 | 8.717e-05 | 0 | 0 |  | 1 | TRUE | wye
6 | LV_3359-3_0_4_load_54 | 10 | 0.00018433 | 4.6198e-05 | 0 | 0 |  | 1 | TRUE | wye
7 | LV_3359-3_0_4_load_42 | 12 | 0.0014627 | 0.00036658 | 0 | 0 |  | 1 | TRUE | wye
8 | LV_3359-3_0_4_load_46 | 13 | 0.00011742 | 2.9427e-05 | 0 | 0 |  | 1 | TRUE | wye
9 | LV_3359-3_0_4_load_47 | 14 | 0.00014966 | 3.751e-05 | 0 | 0 |  | 1 | TRUE | wye
10 | LV_3359-3_0_4_load_49 | 16 | 0.00025403 | 6.3667e-05 | 0 | 0 |  | 1 | TRUE | wye
11 | LV_3359-3_0_4_load_6 | 17 | 0.011334 | 0.0028406 | 0 | 0 |  | 1 | TRUE | wye
12 | LV_3359-3_0_4_load_7 | 18 | 0.049898 | 0.012506 | 0 | 0 |  | 1 | TRUE | wye
13 | LV_3359-3_0_4_load_10 | 20 | 0.0027316 | 0.00068461 | 0 | 0 |  | 1 | TRUE | wye
14 | LV_3359-3_0_4_load_11 | 21 | 0.0064586 | 0.0016187 | 0 | 0 |  | 1 | TRUE | wye
15 | LV_3359-3_0_4_load_29 | 24 | 0.0038566 | 0.00096655 | 0 | 0 |  | 1 | TRUE | wye
16 | LV_3359-3_0_4_load_35 | 28 | 0.023318 | 0.0058439 | 0 | 0 |  | 1 | TRUE | wye
17 | LV_3359-3_0_4_load_40 | 30 | 0.011289 | 0.0028294 | 0 | 0 |  | 1 | TRUE | wye
18 | LV_3359-3_0_4_load_27 | 32 | 0.012204 | 0.0030587 | 0 | 0 |  | 1 | TRUE | wye
19 | LV_3359-3_0_4_load_32 | 33 | 0.034138 | 0.0085557 | 0 | 0 |  | 1 | TRUE | wye
20 | LV_3359-3_0_4_load_12 | 34 | 0.0066998 | 0.0016791 | 0 | 0 |  | 1 | TRUE | wye
21 | LV_3359-3_0_4_load_16 | 38 | 0.0010542 | 0.00026422 | 0 | 0 |  | 1 | TRUE | wye
22 | LV_3359-3_0_4_load_37 | 39 | 0.0054218 | 0.0013588 | 0 | 0 |  | 1 | TRUE | wye
23 | LV_3359-3_0_4_load_18 | 40 | 0.0010003 | 0.0002507 | 0 | 0 |  | 1 | TRUE | wye
24 | LV_3359-3_0_4_load_38 | 42 | 0.0019045 | 0.00047731 | 0 | 0 |  | 1 | TRUE | wye
25 | LV_3359-3_0_4_load_39 | 43 | 0.0037306 | 0.00093498 | 0 | 0 |  | 1 | TRUE | wye
26 | LV_3359-3_0_4_load_21 | 44 | 0.019176 | 0.0048061 | 0 | 0 |  | 1 | TRUE | wye
27 | LV_3359-3_0_4_load_57 | 47 | 0.00043219 | 0.00010832 | 0 | 0 |  | 1 | TRUE | wye
28 | LV_3359-3_0_4_load_50 | 49 | 0.00041902 | 0.00010502 | 0 | 0 |  | 1 | TRUE | wye
29 | LV_3359-3_0_4_load_51 | 50 | 0.00055554 | 0.00013923 | 0 | 0 |  | 1 | TRUE | wye
30 | LV_3359-3_0_4_load_53 | 52 | 0.00035522 | 8.9025e-05 | 0 | 0 |  | 1 | TRUE | wye
31 | LV_3359-3_0_4_load_36 | 54 | 0.001174 | 0.00029422 | 0 | 0 |  | 1 | TRUE | wye

## ext_grid
| name | bus | vm_pu | va_degree | slack_weight | in_service
0 |  | 17 | 1 | 0 | 1 | TRUE

## line
| name | std_type | from_bus | to_bus | length_km | r_ohm_per_km | x_ohm_per_km | c_nf_per_km | g_us_per_km | max_i_ka | df | parallel | type | in_service
0 | LV_3359-3_0_4_line_0 | NAYY 4x150 SE | 0 | 1 | 0.12317 | 0.208 | 0.08 | 261 | 0 | 0.27 | 1 | 1 | cs | TRUE
1 | LV_3359-3_0_4_line_1 | NAYY 4x150 SE | 1 | 2 | 0.11055 | 0.208 | 0.08 | 261 | 0 | 0.27 | 1 | 1 | cs | TRUE
2 | LV_3359-3_0_4_line_2 | NAYY 4x150 SE | 1 | 3 | 0.014099 | 0.208 | 0.08 | 261 | 0 | 0.27 | 1 | 1 | cs | TRUE
3 | LV_3359-3_0_4_line_3 | NAYY 4x150 SE | 2 | 8 | 0.043885 | 0.208 | 0.08 | 261 | 0 | 0.27 | 1 | 1 | cs | TRUE
4 | LV_3359-3_0_4_line_4 | NAYY 4x150 SE | 2 | 9 | 0.083979 | 0.208 | 0.08 | 261 | 0 | 0.27 | 1 | 1 | cs | TRUE
5 | LV_3359-3_0_4_line_5 | NAYY 4x150 SE | 3 | 10 | 0.30273 | 0.208 | 0.08 | 261 | 0 | 0.27 | 1 | 1 | cs | TRUE
6 | LV_3359-3_0_4_line_6 | NAYY 4x150 SE | 4 | 5 | 0.021026 | 0.208 | 0.08 | 261 | 0 | 0.27 | 1 | 1 | cs | TRUE
7 | LV_3359-3_0_4_line_7 | NAYY 4x150 SE | 5 | 12 | 0.1719 | 0.208 | 0.08 | 261 | 0 | 0.27 | 1 | 1 | cs | TRUE
8 | LV_3359-3_0_4_line_8 | NAYY 4x150 SE | 6 | 7 | 0.073434 | 0.208 | 0.08 | 261 | 0 | 0.27 | 1 | 1 | cs | TRUE
9 | LV_3359-3_0_4_line_9 | NAYY 4x150 SE | 7 | 47 | 0.61193 | 0.208 | 0.08 | 261 | 0 | 0.27 | 1 | 3 | cs | TRUE
10 | LV_3359-3_0_4_line_10 | NAYY 4x150 SE | 7 | 44 | 0.0081033 | 0.208 | 0.08 | 261 | 0 | 0.27 | 1 | 3 | cs | TRUE
11 | LV_3359-3_0_4_line_11 | NAYY 4x150 SE | 8 | 11 | 0.2357 | 0.208 | 0.08 | 261 | 0 | 0.27 | 1 | 1 | cs | TRUE
12 | LV_3359-3_0_4_line_12 | NAYY 4x150 SE | 9 | 12 | 0.093877 | 0.208 | 0.08 | 261 | 0 | 0.27 | 1 | 1 | cs | TRUE
13 | LV_3359-3_0_4_line_13 | NAYY 4x150 SE | 10 | 16 | 0.023206 | 0.208 | 0.08 | 261 | 0 | 0.27 | 1 | 1 | cs | TRUE
14 | LV_3359-3_0_4_line_14 | NAYY 4x150 SE | 11 | 48 | 0.158 | 0.208 | 0.08 | 261 | 0 | 0.27 | 1 | 1 | cs | TRUE
15 | LV_3359-3_0_4_line_15 | NAYY 4x150 SE | 11 | 51 | 0.3538 | 0.208 | 0.08 | 261 | 0 | 0.27 | 1 | 1 | cs | TRUE
16 | LV_3359-3_0_4_line_16 | NAYY 4x150 SE | 13 | 14 | 0.010374 | 0.208 | 0.08 | 261 | 0 | 0.27 | 1 | 1 | cs | TRUE
17 | LV_3359-3_0_4_line_17 | NAYY 4x150 SE | 13 | 15 | 0.15882 | 0.208 | 0.08 | 261 | 0 | 0.27 | 1 | 1 | cs | TRUE
18 | LV_3359-3_0_4_line_18 | NAYY 4x150 SE | 15 | 16 | 0.04789 | 0.208 | 0.08 | 261 | 0 | 0.27 | 1 | 1 | cs | TRUE
19 | LV_3359-3_0_4_line_19 | NAYY 4x150 SE | 17 | 18 | 0.047538 | 0.208 | 0.08 | 261 | 0 | 0.27 | 1 | 1 | cs | TRUE
20 | LV_3359-3_0_4_line_20 | NAYY 4x150 SE | 17 | 19 | 0.01464 | 0.208 | 0.08 | 261 | 0 | 0.27 | 1 | 3 | cs | TRUE
21 | LV_3359-3_0_4_line_21 | NAYY 4x150 SE | 19 | 20 | 0.013806 | 0.208 | 0.08 | 261 | 0 | 0.27 | 1 | 1 | cs | TRUE
22 | LV_3359-3_0_4_line_22 | NAYY 4x150 SE | 19 | 21 | 0.012124 | 0.208 | 0.08 | 261 | 0 | 0.27 | 1 | 3 | cs | TRUE
23 | LV_3359-3_0_4_line_23 | NAYY 4x150 SE | 20 | 25 | 0.014405 | 0.208 | 0.08 | 261 | 0 | 0.27 | 1 | 1 | cs | TRUE
24 | LV_3359-3_0_4_line_24 | NAYY 4x150 SE | 21 | 26 | 0.018361 | 0.208 | 0.08 | 261 | 0 | 0.27 | 1 | 3 | cs | TRUE
25 | LV_3359-3_0_4_line_25 | NAYY 4x150 SE | 22 | 23 | 0.015155 | 0.208 | 0.08 | 261 | 0 | 0.27 | 1 | 3 | cs | TRUE
26 | LV_3359-3_0_4_line_26 | NAYY 4x150 SE | 22 | 24 | 0.034376 | 0.208 | 0.08 | 261 | 0 | 0.27 | 1 | 3 | cs | TRUE
27 | LV_3359-3_0_4_line_27 | NAYY 4x150 SE | 23 | 30 | 0.021509 | 0.208 | 0.08 | 261 | 0 | 0.27 | 1 | 3 | cs | TRUE
28 | LV_3359-3_0_4_line_28 | NAYY 4x150 SE | 24 | 31 | 0.024978 | 0.208 | 0.08 | 261 | 0 | 0.27 | 1 | 3 | cs | TRUE
29 | LV_3359-3_0_4_line_29 | NAYY 4x150 SE | 25 | 32 | 0.031689 | 0.208 | 0.08 | 261 | 0 | 0.27 | 1 | 1 | cs | TRUE
30 | LV_3359-3_0_4_line_30 | NAYY 4x150 SE | 26 | 33 | 0.031095 | 0.208 | 0.08 | 261 | 0 | 0.27 | 1 | 3 | cs | TRUE
31 | LV_3359-3_0_4_line_31 | NAYY 4x150 SE | 27 | 28 | 0.013191 | 0.208 | 0.08 | 261 | 0 | 0.27 | 1 | 1 | cs | TRUE
32 | LV_3359-3_0_4_line_32 | NAYY 4x150 SE | 27 | 29 | 0.019299 | 0.208 | 0.08 | 261 | 0 | 0.27 | 1 | 1 | cs | TRUE
33 | LV_3359-3_0_4_line_33 | NAYY 4x150 SE | 29 | 31 | 0.017344 | 0.208 | 0.08 | 261 | 0 | 0.27 | 1 | 1 | cs | TRUE
34 | LV_3359-3_0_4_line_34 | NAYY 4x150 SE | 29 | 43 | 0.030063 | 0.208 | 0.08 | 261 | 0 | 0.27 | 1 | 1 | cs | TRUE
35 | LV_3359-3_0_4_line_35 | NAYY 4x150 SE | 30 | 46 | 0.0061494 | 0.208 | 0.08 | 261 | 0 | 0.27 | 1 | 3 | cs | TRUE
36 | LV_3359-3_0_4_line_36 | NAYY 4x150 SE | 31 | 41 | 0.030857 | 0.208 | 0.08 | 261 | 0 | 0.27 | 1 | 3 | cs | TRUE
37 | LV_3359-3_0_4_line_37 | NAYY 4x150 SE | 33 | 53 | 0.0059681 | 0.208 | 0.08 | 261 | 0 | 0.27 | 1 | 3 | cs | TRUE
38 | LV_3359-3_0_4_line_38 | NAYY 4x150 SE | 34 | 35 | 0.03087 | 0.208 | 0.08 | 261 | 0 | 0.27 | 1 | 3 | cs | TRUE
39 | LV_3359-3_0_4_line_39 | NAYY 4x150 SE | 34 | 36 | 0.0055355 | 0.208 | 0.08 | 261 | 0 | 0.27 | 1 | 3 | cs | TRUE
40 | LV_3359-3_0_4_line_40 | NAYY 4x150 SE | 35 | 37 | 0.01559 | 0.208 | 0.08 | 261 | 0 | 0.27 | 1 | 3 | cs | TRUE
41 | LV_3359-3_0_4_line_41 | NAYY 4x150 SE | 36 | 38 | 0.048715 | 0.208 | 0.08 | 261 | 0 | 0.27 | 1 | 3 | cs | TRUE
42 | LV_3359-3_0_4_line_42 | NAYY 4x150 SE | 37 | 39 | 0.046198 | 0.208 | 0.08 | 261 | 0 | 0.27 | 1 | 3 | cs | TRUE
43 | LV_3359-3_0_4_line_43 | NAYY 4x150 SE | 38 | 40 | 0.013364 | 0.208 | 0.08 | 261 | 0 | 0.27 | 1 | 3 | cs | TRUE
44 | LV_3359-3_0_4_line_44 | NAYY 4x150 SE | 39 | 42 | 0.023392 | 0.208 | 0.08 | 261 | 0 | 0.27 | 1 | 3 | cs | TRUE
45 | LV_3359-3_0_4_line_45 | NAYY 4x150 SE | 40 | 41 | 0.020135 | 0.208 | 0.08 | 261 | 0 | 0.27 | 1 | 3 | cs | TRUE
46 | LV_3359-3_0_4_line_46 | NAYY 4x150 SE | 42 | 54 | 0.011664 | 0.208 | 0.08 | 261 | 0 | 0.27 | 1 | 3 | cs | TRUE
47 | LV_3359-3_0_4_line_47 | NAYY 4x150 SE | 44 | 45 | 0.038975 | 0.208 | 0.08 | 261 | 0 | 0.27 | 1 | 3 | cs | TRUE
48 | LV_3359-3_0_4_line_48 | NAYY 4x150 SE | 45 | 46 | 0.024823 | 0.208 | 0.08 | 261 | 0 | 0.27 | 1 | 3 | cs | TRUE
49 | LV_3359-3_0_4_line_49 | NAYY 4x150 SE | 47 | 48 | 0.014152 | 0.208 | 0.08 | 261 | 0 | 0.27 | 1 | 1 | cs | TRUE
50 | LV_3359-3_0_4_line_50 | NAYY 4x150 SE | 49 | 50 | 0.011355 | 0.208 | 0.08 | 261 | 0 | 0.27 | 1 | 1 | cs | TRUE
51 | LV_3359-3_0_4_line_51 | NAYY 4x150 SE | 49 | 51 | 0.034075 | 0.208 | 0.08 | 261 | 0 | 0.27 | 1 | 1 | cs | TRUE
52 | LV_3359-3_0_4_line_52 | NAYY 4x150 SE | 50 | 52 | 0.0098196 | 0.208 | 0.08 | 261 | 0 | 0.27 | 1 | 1 | cs | TRUE
53 | LV_3359-3_0_4_line_53 | NAYY 4x150 SE | 53 | 54 | 0.0095244 | 0.208 | 0.08 | 261 | 0 | 0.27 | 1 | 3 | cs | TRUE

## trafo
| name | std_type | hv_bus | lv_bus | sn_mva | vn_hv_kv | vn_lv_kv | vk_percent | vkr_percent | pfe_kw | i0_percent | shift_degree | tap_side | tap_neutral | tap_min | tap_max | tap_step_percent | tap_step_degree | tap_pos | tap_phase_shifter | parallel | df | in_service
0 | LV_3359-3_0_4_trafo_6 | 0.25 MVA 20/0.4 kV | 55 | 17 | 0.25 | 20 | 0.4 | 6 | 1.44 | 0.8 | 0.32 | 150 | hv | 0 | -2 | 2 | 2.5 | 0 | 0 | FALSE | 1 | 1 | TRUE

## line_geodata
| x0 | y0 | x1 | y1 | x2 | y2 | x3 | y3 | x4 | y4 | x5 | y5 | x6 | y6 | x7 | y7 | x8 | y8 | x9 | y9 | x10 | y10 | x11 | y11 | x12 | y12
0 | 2744401.9157 | 1230956.8105 | 2744394.642 | 1230946.1799 | 2744387.5947 | 1230939.6363 | 2744378.0594 | 1230933.5105 | 2744367.0276 | 1230927.8487 | 2744336.8879 | 1230917.3855 | 2744323.5994 | 1230910.1009 | 2744312.9549 | 1230901.5906 | 2744305.8399 | 1230900.3279 | 2744298.6697 | 1230901.644 | 2744297.0325 | 1230902.2198
1 | 2744477.5547 | 1230890.1552 | 2744479.1982 | 1230896.1115 | 2744478.9421 | 1230901.9661 | 2744474.0348 | 1230906.2062 | 2744457.6729 | 1230907.2096 | 2744442.7421 | 1230917.6117 | 2744418.7765 | 1230947.4338 | 2744408.4705 | 1230954.0005 | 2744401.9157 | 1230956.8105
2 | 2744408.4084 | 1230969.3348 | 2744401.9157 | 1230956.8105
3 | 2744477.5547 | 1230890.1552 | 2744486.2156 | 1230882.6923 | 2744511.6556 | 1230862.5434
4 | 2744477.5547 | 1230890.1552 | 2744473.3896 | 1230885.0606 | 2744460.4481 | 1230875.3487 | 2744430.8153 | 1230847.1482 | 2744420.1588 | 1230829.8573
5 | 2744408.4084 | 1230969.3348 | 2744248.8686 | 1231226.611
6 | 2744196.6475 | 1230752.8926 | 2744182.3687 | 1230761.0981 | 2744177.9082 | 1230762.0317
7 | 2744368.5439 | 1230752.8211 | 2744196.6475 | 1230752.8926
8 | 2744875.3397 | 1230037.9085 | 2744887.6215 | 1230032.1471 | 2744900.5485 | 1230028.8257 | 2744906.8608 | 1230030.1029 | 2744929.7343 | 1230042.816 | 2744943.1249 | 1230047.2129
9 | 2744943.1249 | 1230047.2129 | 2744854.8926 | 1230652.7462
10 | 2744943.1249 | 1230047.2129 | 2744943.5892 | 1230039.9845 | 2744943.757 | 1230039.1411
11 | 2744511.6556 | 1230862.5434 | 2744712.503 | 1230739.1896
12 | 2744420.1588 | 1230829.8573 | 2744418.8959 | 1230827.8082 | 2744404.9958 | 1230814.5032 | 2744378.8548 | 1230778.5476 | 2744374.5021 | 1230765.2635 | 2744368.5439 | 1230752.8211
13 | 2744231.1654 | 1231241.5734 | 2744234.9962 | 1231237.72 | 2744248.8686 | 1231226.611
14 | 2744712.503 | 1230739.1896 | 2744739.9423 | 1230704.9825 | 2744765.9623 | 1230693.5835 | 2744788.3573 | 1230677.014 | 2744816.1036 | 1230663.511 | 2744824.1942 | 1230664.8648 | 2744841.6509 | 1230657.8393
15 | 2744712.503 | 1230739.1896 | 2744864.7378 | 1231058.5585
16 | 2744146.0886 | 1231367.1679 | 2744145.5751 | 1231377.529
17 | 2744191.6314 | 1231260.8332 | 2744189.7306 | 1231272.3418 | 2744186.4568 | 1231281.4149 | 2744180.1646 | 1231288.413 | 2744154.6911 | 1231303.987 | 2744133.938 | 1231320.5097 | 2744115.2442 | 1231338.9841 | 2744114.3823 | 1231343.9009 | 2744115.9742 | 1231347.932 | 2744121.3498 | 1231352.4774 | 2744142.4951 | 1231363.1884 | 2744146.0886 | 1231367.1679 | 2744146.0886 | 1231367.1679
18 | 2744191.6314 | 1231260.8332 | 2744197.0363 | 1231262.2989 | 2744206.7921 | 1231262.7582 | 2744214.5071 | 1231258.3302 | 2744231.1654 | 1231241.5734
19 | 2744898.8005 | 1229940.3437 | 2744922.1672 | 1229944.4553 | 2744945.591 | 1229948.739
20 | 2744884.3817 | 1229937.8065 | 2744898.8005 | 1229940.3437
21 | 2744884.3817 | 1229937.8065 | 2744870.7804 | 1229935.4373
22 | 2744884.3817 | 1229937.8065 | 2744888.153 | 1229926.284
23 | 2744856.411 | 1229935.1895 | 2744868.4955 | 1229935.0393 | 2744870.7804 | 1229935.4373
24 | 2744893.8645 | 1229908.834 | 2744888.153 | 1229926.284
25 | 2744994.0013 | 1229976.4012 | 2744996.7459 | 1229967.9718 | 2744998.6956 | 1229961.9917
26 | 2744998.6956 | 1229961.9917 | 2744999.5139 | 1229954.2381 | 2744998.3277 | 1229927.6856
27 | 2744994.0013 | 1229976.4012 | 2744983.1979 | 1229994.9998
28 | 2744989.9878 | 1229904.2059 | 2744992.5839 | 1229909.3181 | 2744998.3277 | 1229927.6856
29 | 2744856.411 | 1229935.1895 | 2744857.3075 | 1229949.0904 | 2744853.0352 | 1229950.8657 | 2744851.3278 | 1229955.9286 | 2744851.0681 | 1229963.7138
30 | 2744893.8645 | 1229908.834 | 2744904.9738 | 1229911.0733 | 2744920.4303 | 1229914.6754 | 2744924.2119 | 1229913.7556
31 | 2744975.2988 | 1229921.3297 | 2744987.9939 | 1229925.0424
32 | 2744986.1358 | 1229905.8356 | 2744987.9939 | 1229925.0424
33 | 2744986.1358 | 1229905.8356 | 2744985.2885 | 1229897.0739 | 2744989.9878 | 1229904.2059
34 | 2744986.1358 | 1229905.8356 | 2744981.4863 | 1229903.498 | 2744977.53 | 1229898.8418 | 2744973.4356 | 1229895.806 | 2744968.8905 | 1229894.7832 | 2744965.6752 | 1229897.3404 | 2744963.8168 | 1229901.8575
35 | 2744980.1092 | 1230000.3171 | 2744983.1979 | 1229994.9998
36 | 2744973.1799 | 1229878.3287 | 2744985.2885 | 1229897.0739 | 2744989.9878 | 1229904.2059
37 | 2744923.9412 | 1229908.0773 | 2744924.9906 | 1229911.0388 | 2744924.2119 | 1229913.7556
38 | 2744875.4388 | 1229819.0498 | 2744905.0881 | 1229827.6446
39 | 2744910.404 | 1229829.1885 | 2744906.31 | 1229827.9988 | 2744905.0881 | 1229827.6446
40 | 2744875.4388 | 1229819.0498 | 2744873.1983 | 1229834.4756
41 | 2744910.404 | 1229829.1885 | 2744921.3918 | 1229832.3701 | 2744933.8803 | 1229837.7237 | 2744942.5927 | 1229842.2177 | 2744951.2208 | 1229850.7912 | 2744952.2941 | 1229852.1372
42 | 2744873.1983 | 1229834.4756 | 2744880.1007 | 1229856.3187 | 2744885.9623 | 1229864.2797 | 2744894.6451 | 1229874.491
43 | 2744960.6264 | 1229862.5861 | 2744952.2941 | 1229852.1372
44 | 2744894.6451 | 1229874.491 | 2744909.7981 | 1229892.3116
45 | 2744973.1799 | 1229878.3287 | 2744960.6264 | 1229862.5861
46 | 2744917.3735 | 1229901.1795 | 2744917.0466 | 1229900.8362 | 2744909.7981 | 1229892.3116
47 | 2744972.2843 | 1230023.7583 | 2744959.2504 | 1230022.4506 | 2744950.7346 | 1230024.2001 | 2744945.7055 | 1230029.3488 | 2744943.757 | 1230039.1411
48 | 2744980.1092 | 1230000.3171 | 2744975.0402 | 1230011.7593 | 2744972.2843 | 1230023.7583
49 | 2744854.8926 | 1230652.7462 | 2744841.6509 | 1230657.8393
50 | 2744879.5991 | 1231088.9122 | 2744884.6492 | 1231097.1781 | 2744885.8144 | 1231098.3729
51 | 2744864.7378 | 1231058.5585 | 2744867.9993 | 1231069.9259 | 2744879.5991 | 1231088.9122
52 | 2744892.6701 | 1231105.4031 | 2744885.8144 | 1231098.3729
53 | 2744923.9412 | 1229908.0773 | 2744917.3735 | 1229901.1795

## bus_geodata
| x | y | coords
0 | 2744297.0325 | 1230902.2198
1 | 2744401.9157 | 1230956.8105
2 | 2744477.5547 | 1230890.1552
3 | 2744408.4084 | 1230969.3348
4 | 2744177.9082 | 1230762.0317
5 | 2744196.6475 | 1230752.8926
6 | 2744875.3397 | 1230037.9085
7 | 2744943.1249 | 1230047.2129
8 | 2744511.6556 | 1230862.5434
9 | 2744420.1588 | 1230829.8573
10 | 2744248.8686 | 1231226.611
11 | 2744712.503 | 1230739.1896
12 | 2744368.5439 | 1230752.8211
13 | 2744146.0886 | 1231367.1679
14 | 2744145.5751 | 1231377.529
15 | 2744191.6314 | 1231260.8332
16 | 2744231.1654 | 1231241.5734
17 | 2744898.8005 | 1229940.3437
18 | 2744945.591 | 1229948.739
19 | 2744884.3817 | 1229937.8065
20 | 2744870.7804 | 1229935.4373
21 | 2744888.153 | 1229926.284
22 | 2744998.6956 | 1229961.9917
23 | 2744994.0013 | 1229976.4012
24 | 2744998.3277 | 1229927.6856
25 | 2744856.411 | 1229935.1895
26 | 2744893.8645 | 1229908.834
27 | 2744987.9939 | 1229925.0424
28 | 2744975.2988 | 1229921.3297
29 | 2744986.1358 | 1229905.8356
30 | 2744983.1979 | 1229994.9998
31 | 2744989.9878 | 1229904.2059
32 | 2744851.0681 | 1229963.7138
33 | 2744924.2119 | 1229913.7556
34 | 2744905.0881 | 1229827.6446
35 | 2744875.4388 | 1229819.0498
36 | 2744910.404 | 1229829.1885
37 | 2744873.1983 | 1229834.4756
38 | 2744952.2941 | 1229852.1372
39 | 2744894.6451 | 1229874.491
40 | 2744960.6264 | 1229862.5861
41 | 2744973.1799 | 1229878.3287
42 | 2744909.7981 | 1229892.3116
43 | 2744963.8168 | 1229901.8575
44 | 2744943.757 | 1230039.1411
45 | 2744972.2843 | 1230023.7583
46 | 2744980.1092 | 1230000.3171
47 | 2744854.8926 | 1230652.7462
48 | 2744841.6509 | 1230657.8393
49 | 2744879.5991 | 1231088.9122
50 | 2744885.8144 | 1231098.3729
51 | 2744864.7378 | 1231058.5585
52 | 2744892.6701 | 1231105.4031
53 | 2744923.9412 | 1229908.0773
54 | 2744917.3735 | 1229901.1795
55 | 2744884.3817 | 1229937.8065

## line_std_types
| c_nf_per_km | r_ohm_per_km | x_ohm_per_km | max_i_ka | type | q_mm2 | alpha | voltage_rating
NAYY 4x50 SE | 210 | 0.642 | 0.083 | 0.142 | cs | 50 | 0.00403 | LV
NAYY 4x120 SE | 264 | 0.225 | 0.08 | 0.242 | cs | 120 | 0.00403 | LV
NAYY 4x150 SE | 261 | 0.208 | 0.08 | 0.27 | cs | 150 | 0.00403 | LV
NA2XS2Y 1x95 RM/25 12/20 kV | 216 | 0.313 | 0.132 | 0.252 | cs | 95 | 0.00403 | MV
NA2XS2Y 1x185 RM/25 12/20 kV | 273 | 0.161 | 0.117 | 0.362 | cs | 185 | 0.00403 | MV
NA2XS2Y 1x240 RM/25 12/20 kV | 304 | 0.122 | 0.112 | 0.421 | cs | 240 | 0.00403 | MV
NA2XS2Y 1x95 RM/25 6/10 kV | 315 | 0.313 | 0.123 | 0.249 | cs | 95 | 0.00403 | MV
NA2XS2Y 1x185 RM/25 6/10 kV | 406 | 0.161 | 0.11 | 0.358 | cs | 185 | 0.00403 | MV
NA2XS2Y 1x240 RM/25 6/10 kV | 456 | 0.122 | 0.105 | 0.416 | cs | 240 | 0.00403 | MV
NA2XS2Y 1x150 RM/25 12/20 kV | 250 | 0.206 | 0.116 | 0.319 | cs | 150 | 0.00403 | MV
NA2XS2Y 1x120 RM/25 12/20 kV | 230 | 0.253 | 0.119 | 0.283 | cs | 120 | 0.00403 | MV
NA2XS2Y 1x70 RM/25 12/20 kV | 190 | 0.443 | 0.132 | 0.22 | cs | 70 | 0.00403 | MV
NA2XS2Y 1x150 RM/25 6/10 kV | 360 | 0.206 | 0.11 | 0.315 | cs | 150 | 0.00403 | MV
NA2XS2Y 1x120 RM/25 6/10 kV | 340 | 0.253 | 0.113 | 0.28 | cs | 120 | 0.00403 | MV
NA2XS2Y 1x70 RM/25 6/10 kV | 280 | 0.443 | 0.123 | 0.217 | cs | 70 | 0.00403 | MV
N2XS(FL)2Y 1x120 RM/35 64/110 kV | 112 | 0.153 | 0.166 | 0.366 | cs | 120 | 0.00393 | HV
N2XS(FL)2Y 1x185 RM/35 64/110 kV | 125 | 0.099 | 0.156 | 0.457 | cs | 185 | 0.00393 | HV
N2XS(FL)2Y 1x240 RM/35 64/110 kV | 135 | 0.075 | 0.149 | 0.526 | cs | 240 | 0.00393 | HV
N2XS(FL)2Y 1x300 RM/35 64/110 kV | 144 | 0.06 | 0.144 | 0.588 | cs | 300 | 0.00393 | HV
15-AL1/3-ST1A 0.4 | 11 | 1.8769 | 0.35 | 0.105 | ol | 16 | 0.00403 | LV
24-AL1/4-ST1A 0.4 | 11.25 | 1.2012 | 0.335 | 0.14 | ol | 24 | 0.00403 | LV
48-AL1/8-ST1A 0.4 | 12.2 | 0.5939 | 0.3 | 0.21 | ol | 48 | 0.00403 | LV
94-AL1/15-ST1A 0.4 | 13.2 | 0.306 | 0.29 | 0.35 | ol | 94 | 0.00403 | LV
34-AL1/6-ST1A 10.0 | 9.7 | 0.8342 | 0.36 | 0.17 | ol | 34 | 0.00403 | MV
48-AL1/8-ST1A 10.0 | 10.1 | 0.5939 | 0.35 | 0.21 | ol | 48 | 0.00403 | MV
70-AL1/11-ST1A 10.0 | 10.4 | 0.4132 | 0.339 | 0.29 | ol | 70 | 0.00403 | MV
94-AL1/15-ST1A 10.0 | 10.75 | 0.306 | 0.33 | 0.35 | ol | 94 | 0.00403 | MV
122-AL1/20-ST1A 10.0 | 11.1 | 0.2376 | 0.323 | 0.41 | ol | 122 | 0.00403 | MV
149-AL1/24-ST1A 10.0 | 11.25 | 0.194 | 0.315 | 0.47 | ol | 149 | 0.00403 | MV
34-AL1/6-ST1A 20.0 | 9.15 | 0.8342 | 0.382 | 0.17 | ol | 34 | 0.00403 | MV
48-AL1/8-ST1A 20.0 | 9.5 | 0.5939 | 0.372 | 0.21 | ol | 48 | 0.00403 | MV
70-AL1/11-ST1A 20.0 | 9.7 | 0.4132 | 0.36 | 0.29 | ol | 70 | 0.00403 | MV
94-AL1/15-ST1A 20.0 | 10 | 0.306 | 0.35 | 0.35 | ol | 94 | 0.00403 | MV
122-AL1/20-ST1A 20.0 | 10.3 | 0.2376 | 0.344 | 0.41 | ol | 122 | 0.00403 | MV
149-AL1/24-ST1A 20.0 | 10.5 | 0.194 | 0.337 | 0.47 | ol | 149 | 0.00403 | MV
184-AL1/30-ST1A 20.0 | 10.75 | 0.1571 | 0.33 | 0.535 | ol | 184 | 0.00403 | MV
243-AL1/39-ST1A 20.0 | 11 | 0.1188 | 0.32 | 0.645 | ol | 243 | 0.00403 | MV
48-AL1/8-ST1A 110.0 | 8 | 0.5939 | 0.46 | 0.21 | ol | 48 | 0.00403 | HV
70-AL1/11-ST1A 110.0 | 8.4 | 0.4132 | 0.45 | 0.29 | ol | 70 | 0.00403 | HV
94-AL1/15-ST1A 110.0 | 8.65 | 0.306 | 0.44 | 0.35 | ol | 94 | 0.00403 | HV
122-AL1/20-ST1A 110.0 | 8.5 | 0.2376 | 0.43 | 0.41 | ol | 122 | 0.00403 | HV
149-AL1/24-ST1A 110.0 | 8.75 | 0.194 | 0.41 | 0.47 | ol | 149 | 0.00403 | HV
184-AL1/30-ST1A 110.0 | 8.8 | 0.1571 | 0.4 | 0.535 | ol | 184 | 0.00403 | HV
243-AL1/39-ST1A 110.0 | 9 | 0.1188 | 0.39 | 0.645 | ol | 243 | 0.00403 | HV
305-AL1/39-ST1A 110.0 | 9.2 | 0.0949 | 0.38 | 0.74 | ol | 305 | 0.00403 | HV
490-AL1/64-ST1A 110.0 | 9.75 | 0.059 | 0.37 | 0.96 | ol | 490 | 0.00403 | HV
679-AL1/86-ST1A 110.0 | 9.95 | 0.042 | 0.36 | 1.15 | ol | 679 | 0.00403 | HV
490-AL1/64-ST1A 220.0 | 10 | 0.059 | 0.285 | 0.96 | ol | 490 | 0.00403 | HV
679-AL1/86-ST1A 220.0 | 11.7 | 0.042 | 0.275 | 1.15 | ol | 679 | 0.00403 | HV
490-AL1/64-ST1A 380.0 | 11 | 0.059 | 0.253 | 0.96 | ol | 490 | 0.00403 | HV
679-AL1/86-ST1A 380.0 | 14.6 | 0.042 | 0.25 | 1.15 | ol | 679 | 0.00403 | HV

## trafo_std_types
| i0_percent | pfe_kw | vkr_percent | sn_mva | vn_lv_kv | vn_hv_kv | vk_percent | shift_degree | vector_group | tap_side | tap_neutral | tap_min | tap_max | tap_step_degree | tap_step_percent | tap_phase_shifter
160 MVA 380/110 kV | 0.06 | 60 | 0.25 | 160 | 110 | 380 | 12.2 | 0 | Yy0 | hv | 0 | -9 | 9 | 0 | 1.5 | FALSE
100 MVA 220/110 kV | 0.06 | 55 | 0.26 | 100 | 110 | 220 | 12 | 0 | Yy0 | hv | 0 | -9 | 9 | 0 | 1.5 | FALSE
63 MVA 110/20 kV | 0.04 | 22 | 0.32 | 63 | 20 | 110 | 18 | 150 | YNd5 | hv | 0 | -9 | 9 | 0 | 1.5 | FALSE
40 MVA 110/20 kV | 0.05 | 18 | 0.34 | 40 | 20 | 110 | 16.2 | 150 | YNd5 | hv | 0 | -9 | 9 | 0 | 1.5 | FALSE
25 MVA 110/20 kV | 0.07 | 14 | 0.41 | 25 | 20 | 110 | 12 | 150 | YNd5 | hv | 0 | -9 | 9 | 0 | 1.5 | FALSE
63 MVA 110/10 kV | 0.04 | 22 | 0.32 | 63 | 10 | 110 | 18 | 150 | YNd5 | hv | 0 | -9 | 9 | 0 | 1.5 | FALSE
40 MVA 110/10 kV | 0.05 | 18 | 0.34 | 40 | 10 | 110 | 16.2 | 150 | YNd5 | hv | 0 | -9 | 9 | 0 | 1.5 | FALSE
25 MVA 110/10 kV | 0.07 | 14 | 0.41 | 25 | 10 | 110 | 12 | 150 | YNd5 | hv | 0 | -9 | 9 | 0 | 1.5 | FALSE
0.25 MVA 20/0.4 kV | 0.32 | 0.8 | 1.44 | 0.25 | 0.4 | 20 | 6 | 150 | Yzn5 | hv | 0 | -2 | 2 | 0 | 2.5 | FALSE
0.4 MVA 20/0.4 kV | 0.3375 | 1.35 | 1.425 | 0.4 | 0.4 | 20 | 6 | 150 | Dyn5 | hv | 0 | -2 | 2 | 0 | 2.5 | FALSE
0.63 MVA 20/0.4 kV | 0.2619 | 1.65 | 1.206 | 0.63 | 0.4 | 20 | 6 | 150 | Dyn5 | hv | 0 | -2 | 2 | 0 | 2.5 | FALSE
0.25 MVA 10/0.4 kV | 0.24 | 0.6 | 1.2 | 0.25 | 0.4 | 10 | 4 | 150 | Dyn5 | hv | 0 | -2 | 2 | 0 | 2.5 | FALSE
0.4 MVA 10/0.4 kV | 0.2375 | 0.95 | 1.325 | 0.4 | 0.4 | 10 | 4 | 150 | Dyn5 | hv | 0 | -2 | 2 | 0 | 2.5 | FALSE
0.63 MVA 10/0.4 kV | 0.1873 | 1.18 | 1.0794 | 0.63 | 0.4 | 10 | 4 | 150 | Dyn5 | hv | 0 | -2 | 2 | 0 | 2.5 | FALSE

## trafo3w_std_types
| sn_hv_mva | sn_mv_mva | sn_lv_mva | vn_hv_kv | vn_mv_kv | vn_lv_kv | vk_hv_percent | vk_mv_percent | vk_lv_percent | vkr_hv_percent | vkr_mv_percent | vkr_lv_percent | pfe_kw | i0_percent | shift_mv_degree | shift_lv_degree | vector_group | tap_side | tap_neutral | tap_min | tap_max | tap_step_percent
63/25/38 MVA 110/20/10 kV | 63 | 25 | 38 | 110 | 20 | 10 | 10.4 | 10.4 | 10.4 | 0.28 | 0.32 | 0.35 | 35 | 0.89 | 0 | 0 | YN0yn0yn0 | hv | 0 | -10 | 10 | 1.2
63/25/38 MVA 110/10/10 kV | 63 | 25 | 38 | 110 | 10 | 10 | 10.4 | 10.4 | 10.4 | 0.28 | 0.32 | 0.35 | 35 | 0.89 | 0 | 0 | YN0yn0yn0 | hv | 0 | -10 | 10 | 1.2

## fuse_std_types
| fuse_type | i_rated_a | t_avg | t_min | t_total | x_avg | x_min | x_total
HV 100A | HV 100A | 100 | 0 | [10.0, 3.64, 0.854, 0.281, 0.1, 0.0531, 0.022, 0.01] | [10.0, 4.267, 1.21, 0.403, 0.1, 0.058, 0.022, 0.01] | 0 | [300.0, 350.0, 450.0, 550.0, 700.0, 850.0, 1200.0, 1752.0] | [600.0, 700.0, 900.0, 1150.0, 1665.0, 2000.0, 3000.0, 4313.0]
HV 10A | HV 10A | 10 | 0 | [10.0, 1675.0, 0.344, 0.156, 0.1, 0.0417, 0.0171, 0.01] | [10.0, 1.3, 0.3, 0.155, 0.1, 0.0555, 0.023, 0.01] | 0 | [30.0, 32.0, 35.0, 37.0, 39.0, 50.0, 70.0, 88.0] | [60.0, 70.0, 80.0, 87.0, 94.0, 110.0, 150.0, 216.0]
HV 125A | HV 125A | 125 | 0 | [10.0, 1.82, 0.344, 0.1, 0.0467, 0.0269, 0.01] | [10.0, 2.478, 0.426, 0.1, 0.0427, 0.0211, 0.01] | 0 | [375.0, 500.0, 700.0, 925.0, 1200.0, 1500.0, 2341.0] | [750.0, 1000.0, 1500.0, 2200.0, 3000.0, 4000.0, 5765.0]
HV 160A | HV 160A | 160 | 0 | [10.0, 4.15, 1.03, 0.198, 0.1, 0.051, 0.0172, 0.01] | [10.0, 2.3, 0.734, 0.274, 0.1, 0.046, 0.0177, 0.01] | 0 | [480.0, 550.0, 700.0, 1000.0, 1260.0, 1600.0, 2500.0, 3227.0] | [960.0, 1300.0, 1700.0, 2200.0, 2996.0, 4000.0, 6000.0, 7946.0]
HV 16A | HV 16A | 16 | 0 | [10.0, 0.352, 0.164, 0.1, 0.0649, 0.0342, 0.01] | [10.0, 2.34, 0.722, 0.181, 0.1, 0.055, 0.0296, 0.01] | 0 | [48.0, 60.0, 65.0, 71.0, 80.0, 100.0, 162.0] | [96.0, 110.0, 125.0, 150.0, 168.0, 200.0, 250.0, 398.0]
HV 200A | HV 200A | 200 | 0 | [10.0, 4.267, 1.21, 0.403, 0.1, 0.058, 0.022, 0.01] | [10.0, 3.73, 1.654, 0.328, 0.1, 0.0531, 0.019, 0.01] | 0 | [600.0, 700.0, 900.0, 1150.0, 1665.0, 2000.0, 3000.0, 4313.0] | [1200.0, 1500.0, 1800.0, 2700.0, 3960.0, 5000.0, 7500.0, 10620.0]
HV 20A | HV 20A | 20 | 0 | [10.0, 1.3, 0.3, 0.155, 0.1, 0.0555, 0.023, 0.01] | [10.0, 1.3, 0.161, 0.1, 0.0611, 0.0399, 0.0141, 0.01] | 0 | [60.0, 70.0, 80.0, 87.0, 94.0, 110.0, 150.0, 216.0] | [120.0, 150.0, 200.0, 223.0, 260.0, 300.0, 450.0, 532.0]
HV 25A | HV 25A | 25 | 0 | [10.0, 2.512, 0.833, 0.299, 0.1, 0.0372, 0.0223, 0.01] | [10.0, 3.125, 0.597, 0.198, 0.1, 0.0378, 0.022, 0.01] | 0 | [75.0, 82.0, 90.0, 100.0, 124.0, 170.0, 200.0, 289.0] | [150.0, 170.0, 210.0, 250.0, 294.0, 400.0, 500.0, 711.0]
HV 31.5A | HV 31.5A | 31.5 | 0 | [10.0, 2.34, 0.722, 0.181, 0.1, 0.055, 0.0296, 0.01] | [10.0, 2.84, 0.368, 0.164, 0.1, 0.0621, 0.0378, 0.0195, 0.01] | 0 | [95.0, 110.0, 125.0, 150.0, 165.0, 200.0, 250.0, 390.0] | [189.0, 220.0, 300.0, 350.0, 393.0, 450.0, 530.0, 700.0, 960.0]
HV 40A | HV 40A | 40 | 0 | [10.0, 1.3, 0.161, 0.1, 0.0611, 0.0399, 0.0141, 0.01] | [10.0, 2.05, 0.369, 0.198, 0.1, 0.051, 0.0298, 0.01] | 0 | [120.0, 150.0, 200.0, 223.0, 260.0, 300.0, 450.0, 532.0] | [240.0, 300.0, 400.0, 450.0, 530.0, 650.0, 800.0, 1311.0]
HV 50A | HV 50A | 50 | 0 | [10.0, 3.215, 0.597, 0.198, 0.1, 0.0378, 0.022, 0.01] | [10.0, 3.64, 0.854, 0.281, 0.1, 0.0531, 0.022, 0.01] | 0 | [150.0, 170.0, 210.0, 250.0, 294.0, 400.0, 500.0, 711.0] | [300.0, 350.0, 450.0, 550.0, 700.0, 850.0, 1200.0, 1752.0]
HV 6.3A | HV 6.3A | 6.3 | 0 | [10.0, 1.39, 0.344, 0.168, 0.1, 0.056, 0.0263, 0.01] | [10.0, 1.711, 0.516, 0.198, 0.1, 0.0634, 0.0303, 0.01] | 0 | [19.0, 19.5, 20.4, 20.8, 22.0, 25.0, 32.0, 48.0] | [38.0, 40.0, 43.0, 48.0, 53.0, 60.0, 75.0, 118.0]
HV 63A | HV 63A | 63 | 0 | [10.0, 2.84, 0.368, 0.164, 0.1, 0.0621, 0.0378, 0.0195, 0.01] | [10.0, 1.82, 0.344, 0.1, 0.0467, 0.0269, 0.01] | 0 | [189.0, 220.0, 300.0, 350.0, 393.0, 450.0, 530.0, 700.0, 961.0] | [378.0, 500.0, 700.0, 934.0, 1200.0, 1500.0, 2366.0]
HV 80A | HV 80A | 80 | 0 | [10.0, 2.05, 0.369, 0.198, 0.1, 0.051, 0.0298, 0.01] | [10.0, 4.15, 1.03, 0.198, 0.1, 0.051, 0.0172, 0.01] | 0 | [240.0, 300.0, 400.0, 450.0, 530.0, 650.0, 800.0, 1311.0] | [480.0, 550.0, 700.0, 1000.0, 1260.0, 1600.0, 2500.0, 3227.0]
Siemens NH-1-100 | Siemens NH-1-100 | 100 | [5400.0, 2000.0, 400.0, 20.0, 1.0, 0.2, 0.012, 0.004] | 0 | 0 | [150.0, 190.0, 250.0, 430.0, 900.0, 1250.0, 2700.0, 3600.0] | 0 | 0
Siemens NH-1-125 | Siemens NH-1-125 | 125 | [4800.0, 120.0, 7.0, 0.1, 0.004] | 0 | 0 | [180.0, 400.0, 740.0, 2000.0, 4250.0] | 0 | 0
Siemens NH-1-16 | Siemens NH-1-16 | 16 | [4000.0, 400.0, 2.0, 0.1, 0.04, 0.01] | 0 | 0 | [26.0, 35.0, 75.0, 150.0, 200.0, 300.0] | 0 | 0
Siemens NH-1-160 | Siemens NH-1-160 | 160 | [4800.0, 120.0, 7.0, 0.1, 0.004] | 0 | 0 | [210.0, 500.0, 900.0, 2300.0, 5000.0] | 0 | 0
Siemens NH-1-25 | Siemens NH-1-25 | 25 | [4000.0, 1000.0, 10.0, 0.2, 0.02, 0.01] | 0 | 0 | [40.0, 50.0, 100.0, 210.0, 400.0, 500.0] | 0 | 0
Siemens NH-1-50 | Siemens NH-1-50 | 50 | [4000.0, 40.0, 4.0, 1.0, 0.02, 0.01] | 0 | 0 | [86.0, 200.0, 300.0, 400.0, 1000.0, 1280.0] | 0 | 0
Siemens NH-1-63 | Siemens NH-1-63 | 63 | [4000.0, 100.0, 10.0, 2.0, 0.04, 0.01] | 0 | 0 | [100.0, 200.0, 300.0, 400.0, 1000.0, 1500.0] | 0 | 0
Siemens NH-1-80 | Siemens NH-1-80 | 80 | [4800.0, 120.0, 7.0, 0.1, 0.01] | 0 | 0 | [150.58, 250.0, 450.0, 1150.0, 2470.0] | 0 | 0
Siemens NH-2-1000 | Siemens NH-2-1000 | 1000 | [4800.0, 120.0, 7.0, 0.1, 0.004] | 0 | 0 | [1900.0, 3500.0, 8400.0, 24000.0, 52000.0] | 0 | 0
Siemens NH-2-200 | Siemens NH-2-200 | 200 | [4800.0, 120.0, 7.0, 0.1, 0.004] | 0 | 0 | [280.0, 650.0, 1200.0, 3000.0, 7000.0] | 0 | 0
Siemens NH-2-224 | Siemens NH-2-224 | 224 | [4800.0, 120.0, 7.0, 0.2, 0.04, 0.004] | 0 | 0 | [400.0, 750.0, 1453.0, 3025.0, 4315.0, 7600.0] | 0 | 0
Siemens NH-2-250 | Siemens NH-2-250 | 250 | [4800.0, 120.0, 7.0, 0.1, 0.004] | 0 | 0 | [450.0, 800.0, 1650.0, 4000.0, 8500.0] | 0 | 0
Siemens NH-2-315 | Siemens NH-2-315 | 315 | [4800.0, 120.0, 7.0, 0.1, 0.004] | 0 | 0 | [550.0, 920.0, 1900.0, 5000.0, 11000.0] | 0 | 0
Siemens NH-2-355 | Siemens NH-2-355 | 355 | [4800.0, 120.0, 6.0, 0.1, 0.004] | 0 | 0 | [650.0, 1116.27, 2350.0, 5840.0, 12790.0] | 0 | 0
Siemens NH-2-400 | Siemens NH-2-400 | 400 | [4800.0, 120.0, 7.0, 0.1, 0.004] | 0 | 0 | [720.0, 1350.0, 2800.0, 6500.0, 15000.0] | 0 | 0
Siemens NH-2-425 | Siemens NH-2-425 | 425 | [4800.0, 120.0, 7.0, 0.1, 0.004] | 0 | 0 | [850.0, 1500.0, 3050.0, 7500.0, 16500.0] | 0 | 0
Siemens NH-2-630 | Siemens NH-2-630 | 630 | [4800.0, 120.0, 7.0, 0.1, 0.004] | 0 | 0 | [1200.0, 2000.0, 4800.0, 12000.0, 26000.0] | 0 | 0

## dtypes
| element | column | dtype
0 | bus | name | object
1 | bus | vn_kv | float64
2 | bus | type | object
3 | bus | zone | object
4 | bus | in_service | bool
5 | load | name | object
6 | load | bus | uint32
7 | load | p_mw | float64
8 | load | q_mvar | float64
9 | load | const_z_percent | float64
10 | load | const_i_percent | float64
11 | load | sn_mva | float64
12 | load | scaling | float64
13 | load | in_service | bool
14 | load | type | object
15 | ext_grid | name | object
16 | ext_grid | bus | uint32
17 | ext_grid | vm_pu | float64
18 | ext_grid | va_degree | float64
19 | ext_grid | slack_weight | float64
20 | ext_grid | in_service | bool
21 | line | name | object
22 | line | std_type | object
23 | line | from_bus | uint32
24 | line | to_bus | uint32
25 | line | length_km | float64
26 | line | r_ohm_per_km | float64
27 | line | x_ohm_per_km | float64
28 | line | c_nf_per_km | float64
29 | line | g_us_per_km | float64
30 | line | max_i_ka | float64
31 | line | df | float64
32 | line | parallel | uint32
33 | line | type | object
34 | line | in_service | bool
35 | trafo | name | object
36 | trafo | std_type | object
37 | trafo | hv_bus | uint32
38 | trafo | lv_bus | uint32
39 | trafo | sn_mva | float64
40 | trafo | vn_hv_kv | float64
41 | trafo | vn_lv_kv | float64
42 | trafo | vk_percent | float64
43 | trafo | vkr_percent | float64
44 | trafo | pfe_kw | float64
45 | trafo | i0_percent | float64
46 | trafo | shift_degree | float64
47 | trafo | tap_side | object
48 | trafo | tap_neutral | int32
49 | trafo | tap_min | int32
50 | trafo | tap_max | int32
51 | trafo | tap_step_percent | float64
52 | trafo | tap_step_degree | float64
53 | trafo | tap_pos | int32
54 | trafo | tap_phase_shifter | bool
55 | trafo | parallel | uint32
56 | trafo | df | float64
57 | trafo | in_service | bool
58 | line_geodata | coords | object
59 | bus_geodata | x | float64
60 | bus_geodata | y | float64
61 | bus_geodata | coords | object

## parameters
| version | format_version | converged | OPF_converged | name | f_hz | sn_mva
0 | 2.14.6 | 2.14.0 | FALSE | FALSE |  | 50 | 1