## bus
| name | vn_kv | type | zone | in_service
0 | bus_LV_3359-4_0_3_node_0 | 0.4 | n |  | TRUE
1 | bus_LV_3359-4_0_3_node_1 | 0.4 | n |  | TRUE
2 | bus_LV_3359-4_0_3_node_99 | 0.4 | n |  | TRUE
3 | bus_LV_3359-4_0_3_node_2 | 0.4 | n |  | TRUE
4 | bus_LV_3359-4_0_3_node_67 | 0.4 | n |  | TRUE
5 | bus_LV_3359-4_0_3_node_65 | 0.4 | n |  | TRUE
6 | bus_LV_3359-4_0_3_node_3 | 0.4 | n |  | TRUE
7 | bus_LV_3359-4_0_3_node_12 | 0.4 | n |  | TRUE
8 | bus_LV_3359-4_0_3_node_63 | 0.4 | n |  | TRUE
9 | bus_LV_3359-4_0_3_node_13 | 0.4 | n |  | TRUE
10 | bus_LV_3359-4_0_3_node_4 | 0.4 | n |  | TRUE
11 | bus_LV_3359-4_0_3_node_5 | 0.4 | n |  | TRUE
12 | bus_LV_3359-4_0_3_node_6 | 0.4 | n |  | TRUE
13 | bus_LV_3359-4_0_3_node_7 | 0.4 | n |  | TRUE
14 | bus_LV_3359-4_0_3_node_8 | 0.4 | n |  | TRUE
15 | bus_LV_3359-4_0_3_node_9 | 0.4 | n |  | TRUE
16 | bus_LV_3359-4_0_3_node_10 | 0.4 | n |  | TRUE
17 | bus_LV_3359-4_0_3_node_11 | 0.4 | n |  | TRUE
18 | bus_LV_3359-4_0_3_node_100 | 0.4 | n |  | TRUE
19 | bus_LV_3359-4_0_3_node_14 | 0.4 | n |  | TRUE
20 | bus_LV_3359-4_0_3_node_15 | 0.4 | n |  | TRUE
21 | bus_LV_3359-4_0_3_node_16 | 0.4 | n |  | TRUE
22 | bus_LV_3359-4_0_3_node_17 | 0.4 | n |  | TRUE
23 | bus_LV_3359-4_0_3_node_18 | 0.4 | n |  | TRUE
24 | bus_LV_3359-4_0_3_node_19 | 0.4 | n |  | TRUE
25 | bus_LV_3359-4_0_3_node_20 | 0.4 | n |  | TRUE
26 | bus_LV_3359-4_0_3_node_88 | 0.4 | n |  | TRUE
27 | bus_LV_3359-4_0_3_node_89 | 0.4 | n |  | TRUE
28 | bus_LV_3359-4_0_3_node_90 | 0.4 | n |  | TRUE
29 | bus_LV_3359-4_0_3_node_86 | 0.4 | n |  | TRUE
30 | bus_LV_3359-4_0_3_node_58 | 0.4 | n |  | TRUE
31 | bus_LV_3359-4_0_3_node_21 | 0.4 | n |  | TRUE
32 | bus_LV_3359-4_0_3_node_22 | 0.4 | n |  | TRUE
33 | bus_LV_3359-4_0_3_node_23 | 0.4 | n |  | TRUE
34 | bus_LV_3359-4_0_3_node_24 | 0.4 | n |  | TRUE
35 | bus_LV_3359-4_0_3_node_25 | 0.4 | n |  | TRUE
36 | bus_LV_3359-4_0_3_node_26 | 0.4 | n |  | TRUE
37 | bus_LV_3359-4_0_3_node_27 | 0.4 | n |  | TRUE
38 | bus_LV_3359-4_0_3_node_78 | 0.4 | n |  | TRUE
39 | bus_LV_3359-4_0_3_node_45 | 0.4 | n |  | TRUE
40 | bus_LV_3359-4_0_3_node_76 | 0.4 | n |  | TRUE
41 | bus_LV_3359-4_0_3_node_87 | 0.4 | n |  | TRUE
42 | bus_LV_3359-4_0_3_node_42 | 0.4 | n |  | TRUE
43 | bus_LV_3359-4_0_3_node_28 | 0.4 | n |  | TRUE
44 | bus_LV_3359-4_0_3_node_29 | 0.4 | n |  | TRUE
45 | bus_LV_3359-4_0_3_node_30 | 0.4 | n |  | TRUE
46 | bus_LV_3359-4_0_3_node_31 | 0.4 | n |  | TRUE
47 | bus_LV_3359-4_0_3_node_32 | 0.4 | n |  | TRUE
48 | bus_LV_3359-4_0_3_node_33 | 0.4 | n |  | TRUE
49 | bus_LV_3359-4_0_3_node_34 | 0.4 | n |  | TRUE
50 | bus_LV_3359-4_0_3_node_35 | 0.4 | n |  | TRUE
51 | bus_LV_3359-4_0_3_node_36 | 0.4 | n |  | TRUE
52 | bus_LV_3359-4_0_3_node_37 | 0.4 | n |  | TRUE
53 | bus_LV_3359-4_0_3_node_70 | 0.4 | n |  | TRUE
54 | bus_LV_3359-4_0_3_node_46 | 0.4 | n |  | TRUE
55 | bus_LV_3359-4_0_3_node_49 | 0.4 | n |  | TRUE
56 | bus_LV_3359-4_0_3_node_80 | 0.4 | n |  | TRUE
57 | bus_LV_3359-4_0_3_node_47 | 0.4 | n |  | TRUE
58 | bus_LV_3359-4_0_3_node_48 | 0.4 | n |  | TRUE
59 | bus_LV_3359-4_0_3_node_50 | 0.4 | n |  | TRUE
60 | bus_LV_3359-4_0_3_node_38 | 0.4 | n |  | TRUE
61 | bus_LV_3359-4_0_3_node_39 | 0.4 | n |  | TRUE
62 | bus_LV_3359-4_0_3_node_40 | 0.4 | n |  | TRUE
63 | bus_LV_3359-4_0_3_node_41 | 0.4 | n |  | TRUE
64 | bus_LV_3359-4_0_3_node_83 | 0.4 | n |  | TRUE
65 | bus_LV_3359-4_0_3_node_84 | 0.4 | n |  | TRUE
66 | bus_LV_3359-4_0_3_node_81 | 0.4 | n |  | TRUE
67 | bus_LV_3359-4_0_3_node_85 | 0.4 | n |  | TRUE
68 | bus_LV_3359-4_0_3_node_44 | 0.4 | n |  | TRUE
69 | bus_LV_3359-4_0_3_node_60 | 0.4 | n |  | TRUE
70 | bus_LV_3359-4_0_3_node_57 | 0.4 | n |  | TRUE
71 | bus_LV_3359-4_0_3_node_72 | 0.4 | n |  | TRUE
72 | bus_LV_3359-4_0_3_node_73 | 0.4 | n |  | TRUE
73 | bus_LV_3359-4_0_3_node_74 | 0.4 | n |  | TRUE
74 | bus_LV_3359-4_0_3_node_66 | 0.4 | n |  | TRUE
75 | bus_LV_3359-4_0_3_node_51 | 0.4 | n |  | TRUE
76 | bus_LV_3359-4_0_3_node_52 | 0.4 | n |  | TRUE
77 | bus_LV_3359-4_0_3_node_53 | 0.4 | n |  | TRUE
78 | bus_LV_3359-4_0_3_node_55 | 0.4 | n |  | TRUE
79 | bus_LV_3359-4_0_3_node_56 | 0.4 | n |  | TRUE
80 | bus_LV_3359-4_0_3_node_59 | 0.4 | n |  | TRUE
81 | bus_LV_3359-4_0_3_node_79 | 0.4 | n |  | TRUE
82 | bus_LV_3359-4_0_3_node_71 | 0.4 | n |  | TRUE
83 | bus_LV_3359-4_0_3_node_77 | 0.4 | n |  | TRUE
84 | bus_LV_3359-4_0_3_node_61 | 0.4 | n |  | TRUE
85 | bus_LV_3359-4_0_3_node_62 | 0.4 | n |  | TRUE
86 | bus_LV_3359-4_0_3_node_64 | 0.4 | n |  | TRUE
87 | bus_LV_3359-4_0_3_node_94 | 0.4 | n |  | TRUE
88 | bus_LV_3359-4_0_3_node_95 | 0.4 | n |  | TRUE
89 | bus_LV_3359-4_0_3_node_75 | 0.4 | n |  | TRUE
90 | bus_LV_3359-4_0_3_node_91 | 0.4 | n |  | TRUE
91 | bus_LV_3359-4_0_3_node_92 | 0.4 | n |  | TRUE
92 | bus_LV_3359-4_0_3_node_96 | 0.4 | n |  | TRUE
93 | bus_LV_3359-4_0_3_node_97 | 0.4 | n |  | TRUE
94 | bus_LV_3359-4_0_3_node_98 | 0.4 | n |  | TRUE
95 | bus_LV_3359-4_0_3_node_101 | 0.4 | n |  | TRUE
96 | bus_MV_38_0_node_48 | 20 | n |  | TRUE

## load
| name | bus | p_mw | q_mvar | const_z_percent | const_i_percent | sn_mva | scaling | in_service | type
0 | LV_3359-4_0_3_load_0 | 0 | 0.0002542 | 6.3708e-05 | 0 | 0 |  | 1 | TRUE | wye
1 | LV_3359-4_0_3_load_1 | 1 | 0.00021477 | 5.3826e-05 | 0 | 0 |  | 1 | TRUE | wye
2 | LV_3359-4_0_3_load_99 | 2 | 0.00014545 | 3.6453e-05 | 0 | 0 |  | 1 | TRUE | wye
3 | LV_3359-4_0_3_load_67 | 4 | 0.00015903 | 3.9856e-05 | 0 | 0 |  | 1 | TRUE | wye
4 | LV_3359-4_0_3_load_65 | 5 | 0.00021696 | 5.4374e-05 | 0 | 0 |  | 1 | TRUE | wye
5 | LV_3359-4_0_3_load_3 | 6 | 0.0021895 | 0.00054874 | 0 | 0 |  | 1 | TRUE | wye
6 | LV_3359-4_0_3_load_4 | 10 | 0.00010161 | 2.5465e-05 | 0 | 0 |  | 1 | TRUE | wye
7 | LV_3359-4_0_3_load_5 | 11 | 0.00085792 | 0.00021502 | 0 | 0 |  | 1 | TRUE | wye
8 | LV_3359-4_0_3_load_6 | 12 | 0.00040165 | 0.00010066 | 0 | 0 |  | 1 | TRUE | wye
9 | LV_3359-4_0_3_load_7 | 13 | 0.00022538 | 5.6485e-05 | 0 | 0 |  | 1 | TRUE | wye
10 | LV_3359-4_0_3_load_11 | 17 | 0.001725 | 0.00043233 | 0 | 0 |  | 1 | TRUE | wye
11 | LV_3359-4_0_3_load_100 | 18 | 0.00058967 | 0.00014779 | 0 | 0 |  | 1 | TRUE | wye
12 | LV_3359-4_0_3_load_14 | 19 | 0.0031119 | 0.0007799 | 0 | 0 |  | 1 | TRUE | wye
13 | LV_3359-4_0_3_load_15 | 20 | 0.0017158 | 0.00043002 | 0 | 0 |  | 1 | TRUE | wye
14 | LV_3359-4_0_3_load_16 | 21 | 0.0025439 | 0.00063756 | 0 | 0 |  | 1 | TRUE | wye
15 | LV_3359-4_0_3_load_17 | 22 | 0.0015136 | 0.00037934 | 0 | 0 |  | 1 | TRUE | wye
16 | LV_3359-4_0_3_load_18 | 23 | 0.0017734 | 0.00044445 | 0 | 0 |  | 1 | TRUE | wye
17 | LV_3359-4_0_3_load_19 | 24 | 0.0027573 | 0.00069104 | 0 | 0 |  | 1 | TRUE | wye
18 | LV_3359-4_0_3_load_20 | 25 | 0.0011993 | 0.00030057 | 0 | 0 |  | 1 | TRUE | wye
19 | LV_3359-4_0_3_load_89 | 27 | 0.0017568 | 0.00044029 | 0 | 0 |  | 1 | TRUE | wye
20 | LV_3359-4_0_3_load_86 | 29 | 0.0023377 | 0.00058588 | 0 | 0 |  | 1 | TRUE | wye
21 | LV_3359-4_0_3_load_58 | 30 | 0.0090181 | 0.0022601 | 0 | 0 |  | 1 | TRUE | wye
22 | LV_3359-4_0_3_load_21 | 31 | 0.0053037 | 0.0013292 | 0 | 0 |  | 1 | TRUE | wye
23 | LV_3359-4_0_3_load_22 | 32 | 0.0030212 | 0.00075718 | 0 | 0 |  | 1 | TRUE | wye
24 | LV_3359-4_0_3_load_23 | 33 | 0.0024711 | 0.00061931 | 0 | 0 |  | 1 | TRUE | wye
25 | LV_3359-4_0_3_load_24 | 34 | 0.0019104 | 0.00047878 | 0 | 0 |  | 1 | TRUE | wye
26 | LV_3359-4_0_3_load_25 | 35 | 0.0054962 | 0.0013775 | 0 | 0 |  | 1 | TRUE | wye
27 | LV_3359-4_0_3_load_26 | 36 | 0.002182 | 0.00054687 | 0 | 0 |  | 1 | TRUE | wye
28 | LV_3359-4_0_3_load_78 | 38 | 0.00077252 | 0.00019361 | 0 | 0 |  | 1 | TRUE | wye
29 | LV_3359-4_0_3_load_76 | 40 | 0.0017945 | 0.00044974 | 0 | 0 |  | 1 | TRUE | wye
30 | LV_3359-4_0_3_load_87 | 41 | 0.012224 | 0.0030637 | 0 | 0 |  | 1 | TRUE | wye
31 | LV_3359-4_0_3_load_42 | 42 | 0.0027033 | 0.0006775 | 0 | 0 |  | 1 | TRUE | wye
32 | LV_3359-4_0_3_load_28 | 43 | 0.00033914 | 8.4995e-05 | 0 | 0 |  | 1 | TRUE | wye
33 | LV_3359-4_0_3_load_30 | 45 | 0.0002617 | 6.5588e-05 | 0 | 0 |  | 1 | TRUE | wye
34 | LV_3359-4_0_3_load_32 | 47 | 0.00051757 | 0.00012972 | 0 | 0 |  | 1 | TRUE | wye
35 | LV_3359-4_0_3_load_33 | 48 | 0.00029631 | 7.4261e-05 | 0 | 0 |  | 1 | TRUE | wye
36 | LV_3359-4_0_3_load_34 | 49 | 0.00016181 | 4.0553e-05 | 0 | 0 |  | 1 | TRUE | wye
37 | LV_3359-4_0_3_load_35 | 50 | 0.00024872 | 6.2334e-05 | 0 | 0 |  | 1 | TRUE | wye
38 | LV_3359-4_0_3_load_36 | 51 | 0.00014034 | 3.5173e-05 | 0 | 0 |  | 1 | TRUE | wye
39 | LV_3359-4_0_3_load_37 | 52 | 0.0027129 | 0.00067992 | 0 | 0 |  | 1 | TRUE | wye
40 | LV_3359-4_0_3_load_70 | 53 | 0.0020211 | 0.00050654 | 0 | 0 |  | 1 | TRUE | wye
41 | LV_3359-4_0_3_load_49 | 55 | 0.0020904 | 0.0005239 | 0 | 0 |  | 1 | TRUE | wye
42 | LV_3359-4_0_3_load_50 | 59 | 0.0023299 | 0.00058393 | 0 | 0 |  | 1 | TRUE | wye
43 | LV_3359-4_0_3_load_38 | 60 | 0.0041471 | 0.0010394 | 0 | 0 |  | 1 | TRUE | wye
44 | LV_3359-4_0_3_load_39 | 61 | 0.0031551 | 0.00079075 | 0 | 0 |  | 1 | TRUE | wye
45 | LV_3359-4_0_3_load_41 | 63 | 0.0011045 | 0.00027682 | 0 | 0 |  | 1 | TRUE | wye
46 | LV_3359-4_0_3_load_81 | 66 | 0.00020225 | 5.0689e-05 | 0 | 0 |  | 1 | TRUE | wye
47 | LV_3359-4_0_3_load_85 | 67 | 0.0037044 | 0.00092841 | 0 | 0 |  | 1 | TRUE | wye
48 | LV_3359-4_0_3_load_44 | 68 | 0.0008111 | 0.00020328 | 0 | 0 |  | 1 | TRUE | wye
49 | LV_3359-4_0_3_load_60 | 69 | 0.0011468 | 0.00028741 | 0 | 0 |  | 1 | TRUE | wye
50 | LV_3359-4_0_3_load_57 | 70 | 0.0099642 | 0.0024973 | 0 | 0 |  | 1 | TRUE | wye
51 | LV_3359-4_0_3_load_72 | 71 | 0.00014917 | 3.7385e-05 | 0 | 0 |  | 1 | TRUE | wye
52 | LV_3359-4_0_3_load_73 | 72 | 0.0011293 | 0.00028303 | 0 | 0 |  | 1 | TRUE | wye
53 | LV_3359-4_0_3_load_74 | 73 | 0.00018047 | 4.5231e-05 | 0 | 0 |  | 1 | TRUE | wye
54 | LV_3359-4_0_3_load_51 | 75 | 0.0073683 | 0.0018467 | 0 | 0 |  | 1 | TRUE | wye
55 | LV_3359-4_0_3_load_52 | 76 | 0.0066313 | 0.001662 | 0 | 0 |  | 1 | TRUE | wye
56 | LV_3359-4_0_3_load_53 | 77 | 0.0053892 | 0.0013507 | 0 | 0 |  | 1 | TRUE | wye
57 | LV_3359-4_0_3_load_55 | 78 | 0.0030565 | 0.00076604 | 0 | 0 |  | 1 | TRUE | wye
58 | LV_3359-4_0_3_load_56 | 79 | 0.0011505 | 0.00028834 | 0 | 0 |  | 1 | TRUE | wye
59 | LV_3359-4_0_3_load_79 | 81 | 0.00321 | 0.0008045 | 0 | 0 |  | 1 | TRUE | wye
60 | LV_3359-4_0_3_load_71 | 82 | 0.00038292 | 9.5969e-05 | 0 | 0 |  | 1 | TRUE | wye
61 | LV_3359-4_0_3_load_77 | 83 | 0.0014898 | 0.00037338 | 0 | 0 |  | 1 | TRUE | wye
62 | LV_3359-4_0_3_load_61 | 84 | 0.00080474 | 0.00020169 | 0 | 0 |  | 1 | TRUE | wye
63 | LV_3359-4_0_3_load_62 | 85 | 0.00046758 | 0.00011719 | 0 | 0 |  | 1 | TRUE | wye
64 | LV_3359-4_0_3_load_64 | 86 | 0.00019325 | 4.8433e-05 | 0 | 0 |  | 1 | TRUE | wye
65 | LV_3359-4_0_3_load_94 | 87 | 0.00055651 | 0.00013948 | 0 | 0 |  | 1 | TRUE | wye
66 | LV_3359-4_0_3_load_95 | 88 | 0.0010064 | 0.00025223 | 0 | 0 |  | 1 | TRUE | wye
67 | LV_3359-4_0_3_load_75 | 89 | 0.0020335 | 0.00050964 | 0 | 0 |  | 1 | TRUE | wye
68 | LV_3359-4_0_3_load_91 | 90 | 0.0021636 | 0.00054224 | 0 | 0 |  | 1 | TRUE | wye
69 | LV_3359-4_0_3_load_92 | 91 | 0.0024073 | 0.00060333 | 0 | 0 |  | 1 | TRUE | wye
70 | LV_3359-4_0_3_load_96 | 92 | 0.00060764 | 0.00015229 | 0 | 0 |  | 1 | TRUE | wye
71 | LV_3359-4_0_3_load_101 | 95 | 0.00033641 | 8.4312e-05 | 0 | 0 |  | 1 | TRUE | wye

## ext_grid
| name | bus | vm_pu | va_degree | slack_weight | in_service
0 |  | 38 | 1 | 0 | 1 | TRUE

## line
| name | std_type | from_bus | to_bus | length_km | r_ohm_per_km | x_ohm_per_km | c_nf_per_km | g_us_per_km | max_i_ka | df | parallel | type | in_service
0 | LV_3359-4_0_3_line_0 | NAYY 4x150 SE | 0 | 1 | 0.033485 | 0.208 | 0.08 | 261 | 0 | 0.27 | 1 | 1 | cs | TRUE
1 | LV_3359-4_0_3_line_1 | NAYY 4x150 SE | 0 | 2 | 0.16425 | 0.208 | 0.08 | 261 | 0 | 0.27 | 1 | 1 | cs | TRUE
2 | LV_3359-4_0_3_line_2 | NAYY 4x150 SE | 1 | 3 | 0.16588 | 0.208 | 0.08 | 261 | 0 | 0.27 | 1 | 1 | cs | TRUE
3 | LV_3359-4_0_3_line_3 | NAYY 4x150 SE | 2 | 4 | 0.18069 | 0.208 | 0.08 | 261 | 0 | 0.27 | 1 | 1 | cs | TRUE
4 | LV_3359-4_0_3_line_4 | NAYY 4x150 SE | 3 | 6 | 0.0069685 | 0.208 | 0.08 | 261 | 0 | 0.27 | 1 | 1 | cs | TRUE
5 | LV_3359-4_0_3_line_5 | NAYY 4x150 SE | 4 | 5 | 0.022564 | 0.208 | 0.08 | 261 | 0 | 0.27 | 1 | 1 | cs | TRUE
6 | LV_3359-4_0_3_line_6 | NAYY 4x150 SE | 5 | 8 | 0.087551 | 0.208 | 0.08 | 261 | 0 | 0.27 | 1 | 1 | cs | TRUE
7 | LV_3359-4_0_3_line_7 | NAYY 4x150 SE | 6 | 7 | 0.04982 | 0.208 | 0.08 | 261 | 0 | 0.27 | 1 | 1 | cs | TRUE
8 | LV_3359-4_0_3_line_8 | NAYY 4x150 SE | 7 | 9 | 0.11785 | 0.208 | 0.08 | 261 | 0 | 0.27 | 1 | 1 | cs | TRUE
9 | LV_3359-4_0_3_line_9 | NAYY 4x150 SE | 8 | 84 | 0.0053565 | 0.208 | 0.08 | 261 | 0 | 0.27 | 1 | 1 | cs | TRUE
10 | LV_3359-4_0_3_line_10 | NAYY 4x150 SE | 9 | 17 | 0.11808 | 0.208 | 0.08 | 261 | 0 | 0.27 | 1 | 1 | cs | TRUE
11 | LV_3359-4_0_3_line_11 | NAYY 4x150 SE | 10 | 11 | 0.045543 | 0.208 | 0.08 | 261 | 0 | 0.27 | 1 | 1 | cs | TRUE
12 | LV_3359-4_0_3_line_12 | NAYY 4x150 SE | 10 | 12 | 0.0065635 | 0.208 | 0.08 | 261 | 0 | 0.27 | 1 | 1 | cs | TRUE
13 | LV_3359-4_0_3_line_13 | NAYY 4x150 SE | 11 | 13 | 0.055129 | 0.208 | 0.08 | 261 | 0 | 0.27 | 1 | 1 | cs | TRUE
14 | LV_3359-4_0_3_line_14 | NAYY 4x150 SE | 13 | 14 | 0.021284 | 0.208 | 0.08 | 261 | 0 | 0.27 | 1 | 1 | cs | TRUE
15 | LV_3359-4_0_3_line_15 | NAYY 4x150 SE | 14 | 15 | 0.008496 | 0.208 | 0.08 | 261 | 0 | 0.27 | 1 | 1 | cs | TRUE
16 | LV_3359-4_0_3_line_16 | NAYY 4x150 SE | 15 | 16 | 0.011489 | 0.208 | 0.08 | 261 | 0 | 0.27 | 1 | 1 | cs | TRUE
17 | LV_3359-4_0_3_line_17 | NAYY 4x150 SE | 15 | 17 | 0.056623 | 0.208 | 0.08 | 261 | 0 | 0.27 | 1 | 1 | cs | TRUE
18 | LV_3359-4_0_3_line_18 | NAYY 4x150 SE | 16 | 18 | 0.070749 | 0.208 | 0.08 | 261 | 0 | 0.27 | 1 | 1 | cs | TRUE
19 | LV_3359-4_0_3_line_19 | NAYY 4x150 SE | 19 | 20 | 0.0017984 | 0.208 | 0.08 | 261 | 0 | 0.27 | 1 | 2 | cs | TRUE
20 | LV_3359-4_0_3_line_20 | NAYY 4x150 SE | 19 | 21 | 0.016737 | 0.208 | 0.08 | 261 | 0 | 0.27 | 1 | 2 | cs | TRUE
21 | LV_3359-4_0_3_line_21 | NAYY 4x150 SE | 20 | 22 | 0.0062187 | 0.208 | 0.08 | 261 | 0 | 0.27 | 1 | 2 | cs | TRUE
22 | LV_3359-4_0_3_line_22 | NAYY 4x150 SE | 21 | 23 | 0.012519 | 0.208 | 0.08 | 261 | 0 | 0.27 | 1 | 2 | cs | TRUE
23 | LV_3359-4_0_3_line_23 | NAYY 4x150 SE | 22 | 24 | 0.014186 | 0.208 | 0.08 | 261 | 0 | 0.27 | 1 | 2 | cs | TRUE
24 | LV_3359-4_0_3_line_24 | NAYY 4x150 SE | 23 | 25 | 0.0086874 | 0.208 | 0.08 | 261 | 0 | 0.27 | 1 | 2 | cs | TRUE
25 | LV_3359-4_0_3_line_25 | NAYY 4x150 SE | 24 | 26 | 0.0082447 | 0.208 | 0.08 | 261 | 0 | 0.27 | 1 | 2 | cs | TRUE
26 | LV_3359-4_0_3_line_26 | NAYY 4x150 SE | 25 | 27 | 0.011286 | 0.208 | 0.08 | 261 | 0 | 0.27 | 1 | 2 | cs | TRUE
27 | LV_3359-4_0_3_line_27 | NAYY 4x150 SE | 26 | 28 | 0.006376 | 0.208 | 0.08 | 261 | 0 | 0.27 | 1 | 1 | cs | TRUE
28 | LV_3359-4_0_3_line_28 | NAYY 4x150 SE | 26 | 29 | 0.042356 | 0.208 | 0.08 | 261 | 0 | 0.27 | 1 | 2 | cs | TRUE
29 | LV_3359-4_0_3_line_29 | NAYY 4x150 SE | 27 | 30 | 0.0020922 | 0.208 | 0.08 | 261 | 0 | 0.27 | 1 | 2 | cs | TRUE
30 | LV_3359-4_0_3_line_30 | NAYY 4x150 SE | 28 | 90 | 0.034625 | 0.208 | 0.08 | 261 | 0 | 0.27 | 1 | 1 | cs | TRUE
31 | LV_3359-4_0_3_line_31 | NAYY 4x150 SE | 28 | 91 | 0.029023 | 0.208 | 0.08 | 261 | 0 | 0.27 | 1 | 1 | cs | TRUE
32 | LV_3359-4_0_3_line_32 | NAYY 4x150 SE | 29 | 37 | 0.031123 | 0.208 | 0.08 | 261 | 0 | 0.27 | 1 | 2 | cs | TRUE
33 | LV_3359-4_0_3_line_33 | NAYY 4x150 SE | 30 | 59 | 0.0066346 | 0.208 | 0.08 | 261 | 0 | 0.27 | 1 | 2 | cs | TRUE
34 | LV_3359-4_0_3_line_34 | NAYY 4x150 SE | 31 | 32 | 0.00070131 | 0.208 | 0.08 | 261 | 0 | 0.27 | 1 | 2 | cs | TRUE
35 | LV_3359-4_0_3_line_35 | NAYY 4x150 SE | 31 | 33 | 0.013347 | 0.208 | 0.08 | 261 | 0 | 0.27 | 1 | 2 | cs | TRUE
36 | LV_3359-4_0_3_line_36 | NAYY 4x150 SE | 32 | 34 | 0.024461 | 0.208 | 0.08 | 261 | 0 | 0.27 | 1 | 2 | cs | TRUE
37 | LV_3359-4_0_3_line_37 | NAYY 4x150 SE | 33 | 35 | 0.006433 | 0.208 | 0.08 | 261 | 0 | 0.27 | 1 | 2 | cs | TRUE
38 | LV_3359-4_0_3_line_38 | NAYY 4x150 SE | 34 | 36 | 0.00048846 | 0.208 | 0.08 | 261 | 0 | 0.27 | 1 | 2 | cs | TRUE
39 | LV_3359-4_0_3_line_39 | NAYY 4x150 SE | 35 | 37 | 0.027778 | 0.208 | 0.08 | 261 | 0 | 0.27 | 1 | 2 | cs | TRUE
40 | LV_3359-4_0_3_line_40 | NAYY 4x150 SE | 36 | 38 | 0.025536 | 0.208 | 0.08 | 261 | 0 | 0.27 | 1 | 2 | cs | TRUE
41 | LV_3359-4_0_3_line_41 | NAYY 4x150 SE | 37 | 39 | 0.007577 | 0.208 | 0.08 | 261 | 0 | 0.27 | 1 | 1 | cs | TRUE
42 | LV_3359-4_0_3_line_42 | NAYY 4x150 SE | 38 | 40 | 0.0099293 | 0.208 | 0.08 | 261 | 0 | 0.27 | 1 | 1 | cs | TRUE
43 | LV_3359-4_0_3_line_43 | NAYY 4x150 SE | 39 | 41 | 0.028436 | 0.208 | 0.08 | 261 | 0 | 0.27 | 1 | 1 | cs | TRUE
44 | LV_3359-4_0_3_line_44 | NAYY 4x150 SE | 39 | 42 | 0.0051593 | 0.208 | 0.08 | 261 | 0 | 0.27 | 1 | 1 | cs | TRUE
45 | LV_3359-4_0_3_line_45 | NAYY 4x150 SE | 40 | 89 | 0.0098591 | 0.208 | 0.08 | 261 | 0 | 0.27 | 1 | 1 | cs | TRUE
46 | LV_3359-4_0_3_line_46 | NAYY 4x150 SE | 42 | 62 | 0.017825 | 0.208 | 0.08 | 261 | 0 | 0.27 | 1 | 1 | cs | TRUE
47 | LV_3359-4_0_3_line_47 | NAYY 4x150 SE | 43 | 44 | 0.039415 | 0.208 | 0.08 | 261 | 0 | 0.27 | 1 | 1 | cs | TRUE
48 | LV_3359-4_0_3_line_48 | NAYY 4x150 SE | 43 | 45 | 0.0073757 | 0.208 | 0.08 | 261 | 0 | 0.27 | 1 | 1 | cs | TRUE
49 | LV_3359-4_0_3_line_49 | NAYY 4x150 SE | 44 | 46 | 0.054369 | 0.208 | 0.08 | 261 | 0 | 0.27 | 1 | 1 | cs | TRUE
50 | LV_3359-4_0_3_line_50 | NAYY 4x150 SE | 44 | 47 | 0.013253 | 0.208 | 0.08 | 261 | 0 | 0.27 | 1 | 1 | cs | TRUE
51 | LV_3359-4_0_3_line_51 | NAYY 4x150 SE | 44 | 48 | 0.022012 | 0.208 | 0.08 | 261 | 0 | 0.27 | 1 | 2 | cs | TRUE
52 | LV_3359-4_0_3_line_52 | NAYY 4x150 SE | 46 | 49 | 0.035545 | 0.208 | 0.08 | 261 | 0 | 0.27 | 1 | 1 | cs | TRUE
53 | LV_3359-4_0_3_line_53 | NAYY 4x150 SE | 46 | 50 | 0.019346 | 0.208 | 0.08 | 261 | 0 | 0.27 | 1 | 1 | cs | TRUE
54 | LV_3359-4_0_3_line_54 | NAYY 4x150 SE | 47 | 51 | 0.0021581 | 0.208 | 0.08 | 261 | 0 | 0.27 | 1 | 1 | cs | TRUE
55 | LV_3359-4_0_3_line_55 | NAYY 4x150 SE | 48 | 52 | 0.074828 | 0.208 | 0.08 | 261 | 0 | 0.27 | 1 | 2 | cs | TRUE
56 | LV_3359-4_0_3_line_56 | NAYY 4x150 SE | 49 | 53 | 0.029391 | 0.208 | 0.08 | 261 | 0 | 0.27 | 1 | 1 | cs | TRUE
57 | LV_3359-4_0_3_line_57 | NAYY 4x150 SE | 51 | 54 | 0.026078 | 0.208 | 0.08 | 261 | 0 | 0.27 | 1 | 1 | cs | TRUE
58 | LV_3359-4_0_3_line_58 | NAYY 4x150 SE | 52 | 55 | 0.0078476 | 0.208 | 0.08 | 261 | 0 | 0.27 | 1 | 2 | cs | TRUE
59 | LV_3359-4_0_3_line_59 | NAYY 4x150 SE | 53 | 56 | 0.017113 | 0.208 | 0.08 | 261 | 0 | 0.27 | 1 | 1 | cs | TRUE
60 | LV_3359-4_0_3_line_60 | NAYY 4x150 SE | 54 | 57 | 0.030704 | 0.208 | 0.08 | 261 | 0 | 0.27 | 1 | 1 | cs | TRUE
61 | LV_3359-4_0_3_line_61 | NAYY 4x150 SE | 54 | 58 | 0.022881 | 0.208 | 0.08 | 261 | 0 | 0.27 | 1 | 1 | cs | TRUE
62 | LV_3359-4_0_3_line_62 | NAYY 4x150 SE | 55 | 59 | 0.022095 | 0.208 | 0.08 | 261 | 0 | 0.27 | 1 | 2 | cs | TRUE
63 | LV_3359-4_0_3_line_63 | NAYY 4x150 SE | 56 | 82 | 0.052292 | 0.208 | 0.08 | 261 | 0 | 0.27 | 1 | 1 | cs | TRUE
64 | LV_3359-4_0_3_line_64 | NAYY 4x150 SE | 57 | 71 | 0.034115 | 0.208 | 0.08 | 261 | 0 | 0.27 | 1 | 1 | cs | TRUE
65 | LV_3359-4_0_3_line_65 | NAYY 4x150 SE | 58 | 72 | 0.009642 | 0.208 | 0.08 | 261 | 0 | 0.27 | 1 | 1 | cs | TRUE
66 | LV_3359-4_0_3_line_66 | NAYY 4x150 SE | 58 | 73 | 0.096776 | 0.208 | 0.08 | 261 | 0 | 0.27 | 1 | 1 | cs | TRUE
67 | LV_3359-4_0_3_line_67 | NAYY 4x150 SE | 60 | 61 | 0.0526 | 0.208 | 0.08 | 261 | 0 | 0.27 | 1 | 1 | cs | TRUE
68 | LV_3359-4_0_3_line_68 | NAYY 4x150 SE | 60 | 62 | 0.011034 | 0.208 | 0.08 | 261 | 0 | 0.27 | 1 | 1 | cs | TRUE
69 | LV_3359-4_0_3_line_69 | NAYY 4x150 SE | 61 | 63 | 0.004752 | 0.208 | 0.08 | 261 | 0 | 0.27 | 1 | 1 | cs | TRUE
70 | LV_3359-4_0_3_line_70 | NAYY 4x150 SE | 63 | 68 | 0.021281 | 0.208 | 0.08 | 261 | 0 | 0.27 | 1 | 1 | cs | TRUE
71 | LV_3359-4_0_3_line_71 | NAYY 4x150 SE | 64 | 65 | 0.044677 | 0.208 | 0.08 | 261 | 0 | 0.27 | 1 | 1 | cs | TRUE
72 | LV_3359-4_0_3_line_72 | NAYY 4x150 SE | 64 | 66 | 0.17102 | 0.208 | 0.08 | 261 | 0 | 0.27 | 1 | 1 | cs | TRUE
73 | LV_3359-4_0_3_line_73 | NAYY 4x150 SE | 65 | 67 | 0.085932 | 0.208 | 0.08 | 261 | 0 | 0.27 | 1 | 1 | cs | TRUE
74 | LV_3359-4_0_3_line_74 | NAYY 4x150 SE | 67 | 68 | 0.17811 | 0.208 | 0.08 | 261 | 0 | 0.27 | 1 | 1 | cs | TRUE
75 | LV_3359-4_0_3_line_75 | NAYY 4x150 SE | 68 | 69 | 0.019713 | 0.208 | 0.08 | 261 | 0 | 0.27 | 1 | 1 | cs | TRUE
76 | LV_3359-4_0_3_line_76 | NAYY 4x150 SE | 69 | 70 | 0.0030665 | 0.208 | 0.08 | 261 | 0 | 0.27 | 1 | 1 | cs | TRUE
77 | LV_3359-4_0_3_line_77 | NAYY 4x150 SE | 70 | 78 | 0.016861 | 0.208 | 0.08 | 261 | 0 | 0.27 | 1 | 1 | cs | TRUE
78 | LV_3359-4_0_3_line_78 | NAYY 4x150 SE | 71 | 74 | 0.036446 | 0.208 | 0.08 | 261 | 0 | 0.27 | 1 | 1 | cs | TRUE
79 | LV_3359-4_0_3_line_79 | NAYY 4x150 SE | 74 | 87 | 0.068494 | 0.208 | 0.08 | 261 | 0 | 0.27 | 1 | 1 | cs | TRUE
80 | LV_3359-4_0_3_line_80 | NAYY 4x150 SE | 74 | 86 | 0.060941 | 0.208 | 0.08 | 261 | 0 | 0.27 | 1 | 1 | cs | TRUE
81 | LV_3359-4_0_3_line_81 | NAYY 4x150 SE | 75 | 76 | 0.010232 | 0.208 | 0.08 | 261 | 0 | 0.27 | 1 | 1 | cs | TRUE
82 | LV_3359-4_0_3_line_82 | NAYY 4x150 SE | 75 | 77 | 0.017108 | 0.208 | 0.08 | 261 | 0 | 0.27 | 1 | 1 | cs | TRUE
83 | LV_3359-4_0_3_line_83 | NAYY 4x150 SE | 77 | 78 | 0.0076823 | 0.208 | 0.08 | 261 | 0 | 0.27 | 1 | 1 | cs | TRUE
84 | LV_3359-4_0_3_line_84 | NAYY 4x150 SE | 79 | 80 | 0.026681 | 0.208 | 0.08 | 261 | 0 | 0.27 | 1 | 1 | cs | TRUE
85 | LV_3359-4_0_3_line_85 | NAYY 4x150 SE | 80 | 81 | 0.065389 | 0.208 | 0.08 | 261 | 0 | 0.27 | 1 | 1 | cs | TRUE
86 | LV_3359-4_0_3_line_86 | NAYY 4x150 SE | 81 | 83 | 0.02544 | 0.208 | 0.08 | 261 | 0 | 0.27 | 1 | 1 | cs | TRUE
87 | LV_3359-4_0_3_line_87 | NAYY 4x150 SE | 83 | 89 | 0.010514 | 0.208 | 0.08 | 261 | 0 | 0.27 | 1 | 1 | cs | TRUE
88 | LV_3359-4_0_3_line_88 | NAYY 4x150 SE | 84 | 85 | 0.10379 | 0.208 | 0.08 | 261 | 0 | 0.27 | 1 | 1 | cs | TRUE
89 | LV_3359-4_0_3_line_89 | NAYY 4x150 SE | 85 | 86 | 0.055738 | 0.208 | 0.08 | 261 | 0 | 0.27 | 1 | 1 | cs | TRUE
90 | LV_3359-4_0_3_line_90 | NAYY 4x150 SE | 87 | 88 | 0.13569 | 0.208 | 0.08 | 261 | 0 | 0.27 | 1 | 1 | cs | TRUE
91 | LV_3359-4_0_3_line_91 | NAYY 4x150 SE | 88 | 92 | 0.057168 | 0.208 | 0.08 | 261 | 0 | 0.27 | 1 | 1 | cs | TRUE
92 | LV_3359-4_0_3_line_92 | NAYY 4x150 SE | 92 | 93 | 0.088824 | 0.208 | 0.08 | 261 | 0 | 0.27 | 1 | 1 | cs | TRUE
93 | LV_3359-4_0_3_line_93 | NAYY 4x150 SE | 93 | 94 | 0.12767 | 0.208 | 0.08 | 261 | 0 | 0.27 | 1 | 1 | cs | TRUE
94 | LV_3359-4_0_3_line_94 | NAYY 4x150 SE | 94 | 95 | 0.085852 | 0.208 | 0.08 | 261 | 0 | 0.27 | 1 | 1 | cs | TRUE

## trafo
| name | std_type | hv_bus | lv_bus | sn_mva | vn_hv_kv | vn_lv_kv | vk_percent | vkr_percent | pfe_kw | i0_percent | shift_degree | tap_side | tap_neutral | tap_min | tap_max | tap_step_percent | tap_step_degree | tap_pos | tap_phase_shifter | parallel | df | in_service
0 | LV_3359-4_0_3_trafo_78 | 0.25 MVA 20/0.4 kV | 96 | 38 | 0.25 | 20 | 0.4 | 6 | 1.44 | 0.8 | 0.32 | 150 | hv | 0 | -2 | 2 | 2.5 | 0 | 0 | FALSE | 1 | 1 | TRUE

## line_geodata
| x0 | y0 | x1 | y1 | x2 | y2 | x3 | y3 | x4 | y4 | x5 | y5 | x6 | y6 | x7 | y7 | x8 | y8 | x9 | y9 | x10 | y10 | x11 | y11 | x12 | y12
0 | 2744264.287 | 1228713.4127 | 2744279.64 | 1228718.3039 | 2744295.2888 | 1228710.7622
1 | 2744264.287 | 1228713.4127 | 2744139.8983 | 1228820.6731
2 | 2744455.3602 | 1228724.9411 | 2744440.5008 | 1228719.0862 | 2744408.8637 | 1228705.5172 | 2744384.8736 | 1228700.7529 | 2744354.2554 | 1228699.2195 | 2744316.05 | 1228707.9558 | 2744298.7311 | 1228709.1033 | 2744295.2888 | 1228710.7622
3 | 2744181.4016 | 1228996.5343 | 2744139.8983 | 1228820.6731
4 | 2744455.3602 | 1228724.9411 | 2744461.1098 | 1228721.0038
5 | 2744181.4016 | 1228996.5343 | 2744190.1888 | 1229006.7675 | 2744199.2045 | 1229007.8077
6 | 2744255.5518 | 1229069.2186 | 2744250.4482 | 1229059.008 | 2744233.2779 | 1229035.6488 | 2744222.2151 | 1229016.7416 | 2744209.3506 | 1229008.9784 | 2744199.2045 | 1229007.8077
7 | 2744500.6583 | 1228692.3125 | 2744491.9839 | 1228696.7724 | 2744480.8501 | 1228701.9954 | 2744472.553 | 1228708.0882 | 2744465.3662 | 1228718.0891 | 2744461.1098 | 1228721.0038
8 | 2744583.4855 | 1228618.3486 | 2744582.8838 | 1228623.4496 | 2744581.5943 | 1228628.4671 | 2744573.3166 | 1228638.4303 | 2744567.597 | 1228643.5736 | 2744545.4904 | 1228657.6711 | 2744539.1901 | 1228657.7069 | 2744525.7923 | 1228665.6217 | 2744516.005 | 1228670.3325 | 2744513.2105 | 1228676.7703 | 2744504.0445 | 1228683.0532 | 2744501.4428 | 1228687.7942 | 2744500.6583 | 1228692.3125
9 | 2744255.5518 | 1229069.2186 | 2744252.637 | 1229073.7125
10 | 2744583.4855 | 1228618.3486 | 2744575.0087 | 1228610.0018 | 2744566.2884 | 1228596.0887 | 2744554.3542 | 1228578.7278 | 2744541.3704 | 1228559.3285 | 2744538.7325 | 1228557.1402 | 2744524.1946 | 1228539.9162 | 2744510.3643 | 1228526.3361
11 | 2744411.5049 | 1228580.4171 | 2744416.4704 | 1228583.394 | 2744422.0597 | 1228582.0507 | 2744430.9891 | 1228573.0262 | 2744439.9473 | 1228553.6909
12 | 2744405.8754 | 1228577.0423 | 2744411.5049 | 1228580.4171
13 | 2744458.0152 | 1228501.64 | 2744442.3255 | 1228548.5576 | 2744439.9473 | 1228553.6909
14 | 2744464.7655 | 1228481.4544 | 2744458.0152 | 1228501.64
15 | 2744464.7655 | 1228481.4544 | 2744468.3304 | 1228489.17
16 | 2744469.417 | 1228500.6065 | 2744468.3304 | 1228489.17
17 | 2744468.3304 | 1228489.17 | 2744473.6242 | 1228493.1243 | 2744477.2309 | 1228496.9374 | 2744480.6258 | 1228500.1116 | 2744485.2814 | 1228502.2488 | 2744488.2303 | 1228504.7448 | 2744491.8176 | 1228510.2924 | 2744509.2017 | 1228525.1945 | 2744510.3643 | 1228526.3361
18 | 2744469.417 | 1228500.6065 | 2744490.2445 | 1228544.1285 | 2744490.7152 | 1228550.6457 | 2744483.6799 | 1228565.0098
19 | 2744038.9194 | 1229450.462 | 2744040.6348 | 1229449.9217
20 | 2744056.4427 | 1229444.4762 | 2744052.4949 | 1229446.1861 | 2744040.6348 | 1229449.9217
21 | 2744038.9194 | 1229450.462 | 2744032.988 | 1229452.3302 | 2744032.988 | 1229452.3302
22 | 2744067.3507 | 1229438.4643 | 2744062.5371 | 1229441.8366 | 2744056.4427 | 1229444.4762
23 | 2744023.1982 | 1229462.5975 | 2744032.988 | 1229452.3302
24 | 2744074.4658 | 1229433.4797 | 2744067.3507 | 1229438.4643
25 | 2744021.5008 | 1229470.646 | 2744023.111 | 1229462.6891 | 2744023.1982 | 1229462.5975
26 | 2744074.4658 | 1229433.4797 | 2744083.709 | 1229427.0042
27 | 2744021.5008 | 1229470.646 | 2744015.1074 | 1229470.491
28 | 2744021.5008 | 1229470.646 | 2744022.7328 | 1229478.2937 | 2744029.9178 | 1229500.5095 | 2744033.1887 | 1229511.2846
29 | 2744085.4226 | 1229425.8038 | 2744083.709 | 1229427.0042
30 | 2744015.1074 | 1229470.491 | 2744013.8365 | 1229486.0296 | 2744010.2542 | 1229494.6727 | 2744000.5506 | 1229494.4375
31 | 2744015.1074 | 1229470.491 | 2743987.109 | 1229462.8475
32 | 2744042.229 | 1229541.0658 | 2744033.1887 | 1229511.2846
33 | 2744085.4226 | 1229425.8038 | 2744090.8564 | 1229421.997
34 | 2744074.1879 | 1229519.3313 | 2744073.4895 | 1229519.2675
35 | 2744060.1975 | 1229518.0542 | 2744073.4895 | 1229519.2675
36 | 2744098.5471 | 1229521.5549 | 2744074.1879 | 1229519.3313
37 | 2744053.7911 | 1229517.4694 | 2744060.1975 | 1229518.0542
38 | 2744099.0336 | 1229521.5994 | 2744098.5471 | 1229521.5549
39 | 2744042.229 | 1229541.0658 | 2744046.2815 | 1229537.4162 | 2744048.272 | 1229523.1518 | 2744053.7911 | 1229517.4694 | 2744053.7911 | 1229517.4694
40 | 2744124.4639 | 1229523.9208 | 2744099.0336 | 1229521.5994
41 | 2744042.229 | 1229541.0658 | 2744043.4347 | 1229548.546
42 | 2744124.4639 | 1229523.9208 | 2744134.3521 | 1229524.8234
43 | 2744043.4347 | 1229548.546 | 2744071.3786 | 1229553.811
44 | 2744043.4347 | 1229548.546 | 2744042.49 | 1229553.6181
45 | 2744144.1838 | 1229525.5524 | 2744136.4057 | 1229525.0109 | 2744134.3521 | 1229524.8234
46 | 2744039.2262 | 1229571.1419 | 2744042.49 | 1229553.6181
47 | 2744193.7726 | 1229347.967 | 2744200.9703 | 1229354.9588 | 2744212.2009 | 1229361.3034 | 2744223.6234 | 1229364.1162 | 2744228.3398 | 1229364.2306
48 | 2744235.7133 | 1229364.4096 | 2744228.3398 | 1229364.2306
49 | 2744193.7726 | 1229347.967 | 2744196.3442 | 1229356.9373 | 2744201.3731 | 1229372.0948 | 2744207.6582 | 1229385.459 | 2744211.8085 | 1229392.1545 | 2744216.1264 | 1229396.9412
50 | 2744193.7726 | 1229347.967 | 2744197.5153 | 1229342.4084 | 2744199.9652 | 1229336.3321
51 | 2744193.7726 | 1229347.967 | 2744176.0109 | 1229360.9688
52 | 2744216.1264 | 1229396.9412 | 2744227.174 | 1229418.3169 | 2744229.3923 | 1229427.7902 | 2744229.5906 | 1229429.5321
53 | 2744216.1264 | 1229396.9412 | 2744228.0089 | 1229388.5997 | 2744232.8338 | 1229388.4264
54 | 2744199.9652 | 1229336.3321 | 2744200.6768 | 1229334.567 | 2744200.7319 | 1229334.318
55 | 2744176.0109 | 1229360.9688 | 2744132.3944 | 1229392.8968 | 2744115.3799 | 1229404.8166
56 | 2744241.7998 | 1229455.4541 | 2744233.764 | 1229444.7223 | 2744230.5793 | 1229438.2171 | 2744229.5906 | 1229429.5321
57 | 2744203.0077 | 1229308.4782 | 2744203.3087 | 1229317.3156 | 2744202.5924 | 1229325.9058 | 2744200.7319 | 1229334.318
58 | 2744115.3799 | 1229404.8166 | 2744108.9526 | 1229409.3194
59 | 2744252.2757 | 1229468.9704 | 2744250.3705 | 1229466.9002 | 2744241.7998 | 1229455.4541
60 | 2744203.0077 | 1229308.4782 | 2744200.7111 | 1229301.9167 | 2744195.6836 | 1229294.1991 | 2744185.2273 | 1229284.0478
61 | 2744224.9225 | 1229315.2711 | 2744203.0077 | 1229308.4782
62 | 2744108.9526 | 1229409.3194 | 2744090.8564 | 1229421.997
63 | 2744252.2757 | 1229468.9704 | 2744253.6546 | 1229463.6881 | 2744264.6942 | 1229448.5424 | 2744274.225 | 1229431.8589 | 2744269.9264 | 1229424.0922
64 | 2744185.2273 | 1229284.0478 | 2744161.1952 | 1229259.8337
65 | 2744224.9225 | 1229315.2711 | 2744226.0946 | 1229305.7022
66 | 2744224.9225 | 1229315.2711 | 2744241.9687 | 1229320.2889 | 2744245.9208 | 1229317.0375 | 2744252.6992 | 1229291.6572 | 2744267.2207 | 1229281.0889 | 2744273.5715 | 1229280.8205 | 2744296.2682 | 1229286.1002
67 | 2744049.619 | 1229574.8487 | 2744098.6722 | 1229592.345 | 2744099.1629 | 1229592.517
68 | 2744039.2262 | 1229571.1419 | 2744049.619 | 1229574.8487
69 | 2744099.1629 | 1229592.517 | 2744103.6473 | 1229594.0893
70 | 2744123.7297 | 1229601.1303 | 2744103.6473 | 1229594.0893
71 | 2743977.4668 | 1229762.7048 | 2743977.4255 | 1229778.4844 | 2743979.8961 | 1229807.2696
72 | 2743979.8961 | 1229807.2696 | 2743980.2092 | 1229810.9249 | 2743988.9703 | 1229836.5819 | 2744018.8603 | 1229850.4068 | 2744034.5272 | 1229870.0591 | 2744048.648 | 1229888.1393 | 2744054.6313 | 1229893.3111 | 2744075.3527 | 1229903.5999 | 2744096.4757 | 1229919.2032 | 2744097.74 | 1229920.6582
73 | 2743977.4668 | 1229762.7048 | 2743991.4969 | 1229760.1533 | 2743996.9563 | 1229760.052 | 2744041.5248 | 1229762.7225 | 2744052.2593 | 1229764.4952 | 2744062.2438 | 1229768.2951
74 | 2744123.7297 | 1229601.1303 | 2744062.2438 | 1229768.2951
75 | 2744142.3322 | 1229607.6524 | 2744123.7297 | 1229601.1303
76 | 2744142.3322 | 1229607.6524 | 2744145.2261 | 1229608.667
77 | 2744145.2261 | 1229608.667 | 2744150.4007 | 1229610.4812 | 2744161.1214 | 1229614.2911
78 | 2744135.5215 | 1229233.9655 | 2744161.1952 | 1229259.8337
79 | 2744135.5215 | 1229233.9655 | 2744131.2124 | 1229229.7462 | 2744104.003 | 1229203.0967 | 2744094.8738 | 1229194.1565 | 2744087.1868 | 1229185.4697
80 | 2744135.5215 | 1229233.9655 | 2744140.3713 | 1229226.8322 | 2744156.2313 | 1229207.3327 | 2744174.9156 | 1229191.7051 | 2744177.5489 | 1229190.6916
81 | 2744184.4804 | 1229622.5922 | 2744194.1214 | 1229626.0183
82 | 2744184.4804 | 1229622.5922 | 2744168.3602 | 1229616.8635
83 | 2744161.1214 | 1229614.2911 | 2744168.3602 | 1229616.8635
84 | 2744245.2818 | 1229532.5904 | 2744239.1184 | 1229558.5496
85 | 2744245.2818 | 1229532.5904 | 2744180.0511 | 1229528.0493
86 | 2744180.0511 | 1229528.0493 | 2744154.6727 | 1229526.2826
87 | 2744144.1838 | 1229525.5524 | 2744154.6727 | 1229526.2826
88 | 2744252.637 | 1229073.7125 | 2744246.0786 | 1229083.824 | 2744237.7167 | 1229097.6112 | 2744219.8189 | 1229123.9115 | 2744215.4494 | 1229132.491 | 2744214.4127 | 1229136.7918 | 2744216.7052 | 1229142.2745 | 2744225.4088 | 1229157.1876 | 2744225.6368 | 1229163.7211
89 | 2744225.6368 | 1229163.7211 | 2744225.6368 | 1229163.7211 | 2744220.8187 | 1229168.92 | 2744198.9713 | 1229182.4467 | 2744177.5489 | 1229190.6916
90 | 2744087.1868 | 1229185.4697 | 2744084.0729 | 1229181.9508 | 2744082.1943 | 1229165.9578 | 2744085.5451 | 1229149.3688 | 2744087.6012 | 1229129.59 | 2744082.835 | 1229111.0804 | 2744075.7163 | 1229103.0008 | 2744067.6826 | 1229101.3937 | 2744050.8028 | 1229106.3671 | 2744031.5918 | 1229117.907
91 | 2744031.5918 | 1229117.907 | 2744020.5505 | 1229124.5394 | 2744006.3069 | 1229130.2107 | 2743995.3386 | 1229130.8457 | 2743983.1836 | 1229126.9591 | 2743978.9693 | 1229123.8971
92 | 2743910.1901 | 1229067.7626 | 2743924.4071 | 1229080.7181 | 2743971.8466 | 1229118.7219 | 2743978.9693 | 1229123.8971
93 | 2743797.9317 | 1229010.7085 | 2743802.9597 | 1229016.5574 | 2743821.6645 | 1229029.1986 | 2743851.2777 | 1229043.683 | 2743898.8283 | 1229058.6575 | 2743910.1901 | 1229067.7626
94 | 2743883.3238 | 1229008.0823 | 2743861.2715 | 1229011.6075 | 2743846.9498 | 1229013.6074 | 2743830.6054 | 1229014.6241 | 2743814.1662 | 1229013.2922 | 2743797.9317 | 1229010.7085

## bus_geodata
| x | y | coords
0 | 2744264.287 | 1228713.4127
1 | 2744295.2888 | 1228710.7622
2 | 2744139.8983 | 1228820.6731
3 | 2744455.3602 | 1228724.9411
4 | 2744181.4016 | 1228996.5343
5 | 2744199.2045 | 1229007.8077
6 | 2744461.1098 | 1228721.0038
7 | 2744500.6583 | 1228692.3125
8 | 2744255.5518 | 1229069.2186
9 | 2744583.4855 | 1228618.3486
10 | 2744411.5048 | 1228580.4171
11 | 2744439.9473 | 1228553.6909
12 | 2744405.8754 | 1228577.0423
13 | 2744458.0152 | 1228501.64
14 | 2744464.7655 | 1228481.4544
15 | 2744468.3304 | 1228489.17
16 | 2744469.417 | 1228500.6065
17 | 2744510.3643 | 1228526.3361
18 | 2744483.6799 | 1228565.0098
19 | 2744040.6348 | 1229449.9217
20 | 2744038.9194 | 1229450.462
21 | 2744056.4427 | 1229444.4762
22 | 2744032.988 | 1229452.3302
23 | 2744067.3507 | 1229438.4643
24 | 2744023.1982 | 1229462.5975
25 | 2744074.4658 | 1229433.4797
26 | 2744021.5008 | 1229470.646
27 | 2744083.709 | 1229427.0042
28 | 2744015.1074 | 1229470.491
29 | 2744033.1887 | 1229511.2846
30 | 2744085.4226 | 1229425.8038
31 | 2744073.4895 | 1229519.2675
32 | 2744074.1879 | 1229519.3313
33 | 2744060.1975 | 1229518.0542
34 | 2744098.5471 | 1229521.5549
35 | 2744053.7911 | 1229517.4694
36 | 2744099.0336 | 1229521.5994
37 | 2744042.229 | 1229541.0658
38 | 2744124.4639 | 1229523.9208
39 | 2744043.4347 | 1229548.546
40 | 2744134.3521 | 1229524.8234
41 | 2744071.3786 | 1229553.811
42 | 2744042.49 | 1229553.6181
43 | 2744228.3398 | 1229364.2306
44 | 2744193.7726 | 1229347.967
45 | 2744235.7133 | 1229364.4096
46 | 2744216.1264 | 1229396.9412
47 | 2744199.9652 | 1229336.3321
48 | 2744176.0109 | 1229360.9688
49 | 2744229.5906 | 1229429.5321
50 | 2744232.8338 | 1229388.4264
51 | 2744200.7319 | 1229334.318
52 | 2744115.3799 | 1229404.8166
53 | 2744241.7998 | 1229455.4541
54 | 2744203.0077 | 1229308.4782
55 | 2744108.9526 | 1229409.3194
56 | 2744252.2757 | 1229468.9704
57 | 2744185.2273 | 1229284.0478
58 | 2744224.9225 | 1229315.2711
59 | 2744090.8564 | 1229421.997
60 | 2744049.619 | 1229574.8487
61 | 2744099.1629 | 1229592.517
62 | 2744039.2262 | 1229571.1419
63 | 2744103.6473 | 1229594.0893
64 | 2743979.8961 | 1229807.2696
65 | 2743977.4668 | 1229762.7048
66 | 2744097.74 | 1229920.6582
67 | 2744062.2438 | 1229768.2951
68 | 2744123.7297 | 1229601.1303
69 | 2744142.3322 | 1229607.6524
70 | 2744145.2261 | 1229608.667
71 | 2744161.1952 | 1229259.8337
72 | 2744226.0946 | 1229305.7022
73 | 2744296.2682 | 1229286.1002
74 | 2744135.5215 | 1229233.9655
75 | 2744184.4804 | 1229622.5922
76 | 2744194.1214 | 1229626.0183
77 | 2744168.3602 | 1229616.8635
78 | 2744161.1214 | 1229614.2911
79 | 2744239.1184 | 1229558.5496
80 | 2744245.2818 | 1229532.5904
81 | 2744180.0511 | 1229528.0493
82 | 2744269.9264 | 1229424.0922
83 | 2744154.6727 | 1229526.2826
84 | 2744252.637 | 1229073.7125
85 | 2744225.6368 | 1229163.7211
86 | 2744177.5489 | 1229190.6916
87 | 2744087.1868 | 1229185.4697
88 | 2744031.5918 | 1229117.907
89 | 2744144.1838 | 1229525.5524
90 | 2744000.5506 | 1229494.4375
91 | 2743987.109 | 1229462.8475
92 | 2743978.9693 | 1229123.8971
93 | 2743910.1901 | 1229067.7626
94 | 2743797.9317 | 1229010.7085
95 | 2743883.3238 | 1229008.0823
96 | 2744042.229 | 1229541.0658

## line_std_types
| c_nf_per_km | r_ohm_per_km | x_ohm_per_km | max_i_ka | type | q_mm2 | alpha | voltage_rating
NAYY 4x50 SE | 210 | 0.642 | 0.083 | 0.142 | cs | 50 | 0.00403 | LV
NAYY 4x120 SE | 264 | 0.225 | 0.08 | 0.242 | cs | 120 | 0.00403 | LV
NAYY 4x150 SE | 261 | 0.208 | 0.08 | 0.27 | cs | 150 | 0.00403 | LV
NA2XS2Y 1x95 RM/25 12/20 kV | 216 | 0.313 | 0.132 | 0.252 | cs | 95 | 0.00403 | MV
NA2XS2Y 1x185 RM/25 12/20 kV | 273 | 0.161 | 0.117 | 0.362 | cs | 185 | 0.00403 | MV
NA2XS2Y 1x240 RM/25 12/20 kV | 304 | 0.122 | 0.112 | 0.421 | cs | 240 | 0.00403 | MV
NA2XS2Y 1x95 RM/25 6/10 kV | 315 | 0.313 | 0.123 | 0.249 | cs | 95 | 0.00403 | MV
NA2XS2Y 1x185 RM/25 6/10 kV | 406 | 0.161 | 0.11 | 0.358 | cs | 185 | 0.00403 | MV
NA2XS2Y 1x240 RM/25 6/10 kV | 456 | 0.122 | 0.105 | 0.416 | cs | 240 | 0.00403 | MV
NA2XS2Y 1x150 RM/25 12/20 kV | 250 | 0.206 | 0.116 | 0.319 | cs | 150 | 0.00403 | MV
NA2XS2Y 1x120 RM/25 12/20 kV | 230 | 0.253 | 0.119 | 0.283 | cs | 120 | 0.00403 | MV
NA2XS2Y 1x70 RM/25 12/20 kV | 190 | 0.443 | 0.132 | 0.22 | cs | 70 | 0.00403 | MV
NA2XS2Y 1x150 RM/25 6/10 kV | 360 | 0.206 | 0.11 | 0.315 | cs | 150 | 0.00403 | MV
NA2XS2Y 1x120 RM/25 6/10 kV | 340 | 0.253 | 0.113 | 0.28 | cs | 120 | 0.00403 | MV
NA2XS2Y 1x70 RM/25 6/10 kV | 280 | 0.443 | 0.123 | 0.217 | cs | 70 | 0.00403 | MV
N2XS(FL)2Y 1x120 RM/35 64/110 kV | 112 | 0.153 | 0.166 | 0.366 | cs | 120 | 0.00393 | HV
N2XS(FL)2Y 1x185 RM/35 64/110 kV | 125 | 0.099 | 0.156 | 0.457 | cs | 185 | 0.00393 | HV
N2XS(FL)2Y 1x240 RM/35 64/110 kV | 135 | 0.075 | 0.149 | 0.526 | cs | 240 | 0.00393 | HV
N2XS(FL)2Y 1x300 RM/35 64/110 kV | 144 | 0.06 | 0.144 | 0.588 | cs | 300 | 0.00393 | HV
15-AL1/3-ST1A 0.4 | 11 | 1.8769 | 0.35 | 0.105 | ol | 16 | 0.00403 | LV
24-AL1/4-ST1A 0.4 | 11.25 | 1.2012 | 0.335 | 0.14 | ol | 24 | 0.00403 | LV
48-AL1/8-ST1A 0.4 | 12.2 | 0.5939 | 0.3 | 0.21 | ol | 48 | 0.00403 | LV
94-AL1/15-ST1A 0.4 | 13.2 | 0.306 | 0.29 | 0.35 | ol | 94 | 0.00403 | LV
34-AL1/6-ST1A 10.0 | 9.7 | 0.8342 | 0.36 | 0.17 | ol | 34 | 0.00403 | MV
48-AL1/8-ST1A 10.0 | 10.1 | 0.5939 | 0.35 | 0.21 | ol | 48 | 0.00403 | MV
70-AL1/11-ST1A 10.0 | 10.4 | 0.4132 | 0.339 | 0.29 | ol | 70 | 0.00403 | MV
94-AL1/15-ST1A 10.0 | 10.75 | 0.306 | 0.33 | 0.35 | ol | 94 | 0.00403 | MV
122-AL1/20-ST1A 10.0 | 11.1 | 0.2376 | 0.323 | 0.41 | ol | 122 | 0.00403 | MV
149-AL1/24-ST1A 10.0 | 11.25 | 0.194 | 0.315 | 0.47 | ol | 149 | 0.00403 | MV
34-AL1/6-ST1A 20.0 | 9.15 | 0.8342 | 0.382 | 0.17 | ol | 34 | 0.00403 | MV
48-AL1/8-ST1A 20.0 | 9.5 | 0.5939 | 0.372 | 0.21 | ol | 48 | 0.00403 | MV
70-AL1/11-ST1A 20.0 | 9.7 | 0.4132 | 0.36 | 0.29 | ol | 70 | 0.00403 | MV
94-AL1/15-ST1A 20.0 | 10 | 0.306 | 0.35 | 0.35 | ol | 94 | 0.00403 | MV
122-AL1/20-ST1A 20.0 | 10.3 | 0.2376 | 0.344 | 0.41 | ol | 122 | 0.00403 | MV
149-AL1/24-ST1A 20.0 | 10.5 | 0.194 | 0.337 | 0.47 | ol | 149 | 0.00403 | MV
184-AL1/30-ST1A 20.0 | 10.75 | 0.1571 | 0.33 | 0.535 | ol | 184 | 0.00403 | MV
243-AL1/39-ST1A 20.0 | 11 | 0.1188 | 0.32 | 0.645 | ol | 243 | 0.00403 | MV
48-AL1/8-ST1A 110.0 | 8 | 0.5939 | 0.46 | 0.21 | ol | 48 | 0.00403 | HV
70-AL1/11-ST1A 110.0 | 8.4 | 0.4132 | 0.45 | 0.29 | ol | 70 | 0.00403 | HV
94-AL1/15-ST1A 110.0 | 8.65 | 0.306 | 0.44 | 0.35 | ol | 94 | 0.00403 | HV
122-AL1/20-ST1A 110.0 | 8.5 | 0.2376 | 0.43 | 0.41 | ol | 122 | 0.00403 | HV
149-AL1/24-ST1A 110.0 | 8.75 | 0.194 | 0.41 | 0.47 | ol | 149 | 0.00403 | HV
184-AL1/30-ST1A 110.0 | 8.8 | 0.1571 | 0.4 | 0.535 | ol | 184 | 0.00403 | HV
243-AL1/39-ST1A 110.0 | 9 | 0.1188 | 0.39 | 0.645 | ol | 243 | 0.00403 | HV
305-AL1/39-ST1A 110.0 | 9.2 | 0.0949 | 0.38 | 0.74 | ol | 305 | 0.00403 | HV
490-AL1/64-ST1A 110.0 | 9.75 | 0.059 | 0.37 | 0.96 | ol | 490 | 0.00403 | HV
679-AL1/86-ST1A 110.0 | 9.95 | 0.042 | 0.36 | 1.15 | ol | 679 | 0.00403 | HV
490-AL1/64-ST1A 220.0 | 10 | 0.059 | 0.285 | 0.96 | ol | 490 | 0.00403 | HV
679-AL1/86-ST1A 220.0 | 11.7 | 0.042 | 0.275 | 1.15 | ol | 679 | 0.00403 | HV
490-AL1/64-ST1A 380.0 | 11 | 0.059 | 0.253 | 0.96 | ol | 490 | 0.00403 | HV
679-AL1/86-ST1A 380.0 | 14.6 | 0.042 | 0.25 | 1.15 | ol | 679 | 0.00403 | HV

## trafo_std_types
| i0_percent | pfe_kw | vkr_percent | sn_mva | vn_lv_kv | vn_hv_kv | vk_percent | shift_degree | vector_group | tap_side | tap_neutral | tap_min | tap_max | tap_step_degree | tap_step_percent | tap_phase_shifter
160 MVA 380/110 kV | 0.06 | 60 | 0.25 | 160 | 110 | 380 | 12.2 | 0 | Yy0 | hv | 0 | -9 | 9 | 0 | 1.5 | FALSE
100 MVA 220/110 kV | 0.06 | 55 | 0.26 | 100 | 110 | 220 | 12 | 0 | Yy0 | hv | 0 | -9 | 9 | 0 | 1.5 | FALSE
63 MVA 110/20 kV | 0.04 | 22 | 0.32 | 63 | 20 | 110 | 18 | 150 | YNd5 | hv | 0 | -9 | 9 | 0 | 1.5 | FALSE
40 MVA 110/20 kV | 0.05 | 18 | 0.34 | 40 | 20 | 110 | 16.2 | 150 | YNd5 | hv | 0 | -9 | 9 | 0 | 1.5 | FALSE
25 MVA 110/20 kV | 0.07 | 14 | 0.41 | 25 | 20 | 110 | 12 | 150 | YNd5 | hv | 0 | -9 | 9 | 0 | 1.5 | FALSE
63 MVA 110/10 kV | 0.04 | 22 | 0.32 | 63 | 10 | 110 | 18 | 150 | YNd5 | hv | 0 | -9 | 9 | 0 | 1.5 | FALSE
40 MVA 110/10 kV | 0.05 | 18 | 0.34 | 40 | 10 | 110 | 16.2 | 150 | YNd5 | hv | 0 | -9 | 9 | 0 | 1.5 | FALSE
25 MVA 110/10 kV | 0.07 | 14 | 0.41 | 25 | 10 | 110 | 12 | 150 | YNd5 | hv | 0 | -9 | 9 | 0 | 1.5 | FALSE
0.25 MVA 20/0.4 kV | 0.32 | 0.8 | 1.44 | 0.25 | 0.4 | 20 | 6 | 150 | Yzn5 | hv | 0 | -2 | 2 | 0 | 2.5 | FALSE
0.4 MVA 20/0.4 kV | 0.3375 | 1.35 | 1.425 | 0.4 | 0.4 | 20 | 6 | 150 | Dyn5 | hv | 0 | -2 | 2 | 0 | 2.5 | FALSE
0.63 MVA 20/0.4 kV | 0.2619 | 1.65 | 1.206 | 0.63 | 0.4 | 20 | 6 | 150 | Dyn5 | hv | 0 | -2 | 2 | 0 | 2.5 | FALSE
0.25 MVA 10/0.4 kV | 0.24 | 0.6 | 1.2 | 0.25 | 0.4 | 10 | 4 | 150 | Dyn5 | hv | 0 | -2 | 2 | 0 | 2.5 | FALSE
0.4 MVA 10/0.4 kV | 0.2375 | 0.95 | 1.325 | 0.4 | 0.4 | 10 | 4 | 150 | Dyn5 | hv | 0 | -2 | 2 | 0 | 2.5 | FALSE
0.63 MVA 10/0.4 kV | 0.1873 | 1.18 | 1.0794 | 0.63 | 0.4 | 10 | 4 | 150 | Dyn5 | hv | 0 | -2 | 2 | 0 | 2.5 | FALSE

## trafo3w_std_types
| sn_hv_mva | sn_mv_mva | sn_lv_mva | vn_hv_kv | vn_mv_kv | vn_lv_kv | vk_hv_percent | vk_mv_percent | vk_lv_percent | vkr_hv_percent | vkr_mv_percent | vkr_lv_percent | pfe_kw | i0_percent | shift_mv_degree | shift_lv_degree | vector_group | tap_side | tap_neutral | tap_min | tap_max | tap_step_percent
63/25/38 MVA 110/20/10 kV | 63 | 25 | 38 | 110 | 20 | 10 | 10.4 | 10.4 | 10.4 | 0.28 | 0.32 | 0.35 | 35 | 0.89 | 0 | 0 | YN0yn0yn0 | hv | 0 | -10 | 10 | 1.2
63/25/38 MVA 110/10/10 kV | 63 | 25 | 38 | 110 | 10 | 10 | 10.4 | 10.4 | 10.4 | 0.28 | 0.32 | 0.35 | 35 | 0.89 | 0 | 0 | YN0yn0yn0 | hv | 0 | -10 | 10 | 1.2

## fuse_std_types
| fuse_type | i_rated_a | t_avg | t_min | t_total | x_avg | x_min | x_total
HV 100A | HV 100A | 100 | 0 | [10.0, 3.64, 0.854, 0.281, 0.1, 0.0531, 0.022, 0.01] | [10.0, 4.267, 1.21, 0.403, 0.1, 0.058, 0.022, 0.01] | 0 | [300.0, 350.0, 450.0, 550.0, 700.0, 850.0, 1200.0, 1752.0] | [600.0, 700.0, 900.0, 1150.0, 1665.0, 2000.0, 3000.0, 4313.0]
HV 10A | HV 10A | 10 | 0 | [10.0, 1675.0, 0.344, 0.156, 0.1, 0.0417, 0.0171, 0.01] | [10.0, 1.3, 0.3, 0.155, 0.1, 0.0555, 0.023, 0.01] | 0 | [30.0, 32.0, 35.0, 37.0, 39.0, 50.0, 70.0, 88.0] | [60.0, 70.0, 80.0, 87.0, 94.0, 110.0, 150.0, 216.0]
HV 125A | HV 125A | 125 | 0 | [10.0, 1.82, 0.344, 0.1, 0.0467, 0.0269, 0.01] | [10.0, 2.478, 0.426, 0.1, 0.0427, 0.0211, 0.01] | 0 | [375.0, 500.0, 700.0, 925.0, 1200.0, 1500.0, 2341.0] | [750.0, 1000.0, 1500.0, 2200.0, 3000.0, 4000.0, 5765.0]
HV 160A | HV 160A | 160 | 0 | [10.0, 4.15, 1.03, 0.198, 0.1, 0.051, 0.0172, 0.01] | [10.0, 2.3, 0.734, 0.274, 0.1, 0.046, 0.0177, 0.01] | 0 | [480.0, 550.0, 700.0, 1000.0, 1260.0, 1600.0, 2500.0, 3227.0] | [960.0, 1300.0, 1700.0, 2200.0, 2996.0, 4000.0, 6000.0, 7946.0]
HV 16A | HV 16A | 16 | 0 | [10.0, 0.352, 0.164, 0.1, 0.0649, 0.0342, 0.01] | [10.0, 2.34, 0.722, 0.181, 0.1, 0.055, 0.0296, 0.01] | 0 | [48.0, 60.0, 65.0, 71.0, 80.0, 100.0, 162.0] | [96.0, 110.0, 125.0, 150.0, 168.0, 200.0, 250.0, 398.0]
HV 200A | HV 200A | 200 | 0 | [10.0, 4.267, 1.21, 0.403, 0.1, 0.058, 0.022, 0.01] | [10.0, 3.73, 1.654, 0.328, 0.1, 0.0531, 0.019, 0.01] | 0 | [600.0, 700.0, 900.0, 1150.0, 1665.0, 2000.0, 3000.0, 4313.0] | [1200.0, 1500.0, 1800.0, 2700.0, 3960.0, 5000.0, 7500.0, 10620.0]
HV 20A | HV 20A | 20 | 0 | [10.0, 1.3, 0.3, 0.155, 0.1, 0.0555, 0.023, 0.01] | [10.0, 1.3, 0.161, 0.1, 0.0611, 0.0399, 0.0141, 0.01] | 0 | [60.0, 70.0, 80.0, 87.0, 94.0, 110.0, 150.0, 216.0] | [120.0, 150.0, 200.0, 223.0, 260.0, 300.0, 450.0, 532.0]
HV 25A | HV 25A | 25 | 0 | [10.0, 2.512, 0.833, 0.299, 0.1, 0.0372, 0.0223, 0.01] | [10.0, 3.125, 0.597, 0.198, 0.1, 0.0378, 0.022, 0.01] | 0 | [75.0, 82.0, 90.0, 100.0, 124.0, 170.0, 200.0, 289.0] | [150.0, 170.0, 210.0, 250.0, 294.0, 400.0, 500.0, 711.0]
HV 31.5A | HV 31.5A | 31.5 | 0 | [10.0, 2.34, 0.722, 0.181, 0.1, 0.055, 0.0296, 0.01] | [10.0, 2.84, 0.368, 0.164, 0.1, 0.0621, 0.0378, 0.0195, 0.01] | 0 | [95.0, 110.0, 125.0, 150.0, 165.0, 200.0, 250.0, 390.0] | [189.0, 220.0, 300.0, 350.0, 393.0, 450.0, 530.0, 700.0, 960.0]
HV 40A | HV 40A | 40 | 0 | [10.0, 1.3, 0.161, 0.1, 0.0611, 0.0399, 0.0141, 0.01] | [10.0, 2.05, 0.369, 0.198, 0.1, 0.051, 0.0298, 0.01] | 0 | [120.0, 150.0, 200.0, 223.0, 260.0, 300.0, 450.0, 532.0] | [240.0, 300.0, 400.0, 450.0, 530.0, 650.0, 800.0, 1311.0]
HV 50A | HV 50A | 50 | 0 | [10.0, 3.215, 0.597, 0.198, 0.1, 0.0378, 0.022, 0.01] | [10.0, 3.64, 0.854, 0.281, 0.1, 0.0531, 0.022, 0.01] | 0 | [150.0, 170.0, 210.0, 250.0, 294.0, 400.0, 500.0, 711.0] | [300.0, 350.0, 450.0, 550.0, 700.0, 850.0, 1200.0, 1752.0]
HV 6.3A | HV 6.3A | 6.3 | 0 | [10.0, 1.39, 0.344, 0.168, 0.1, 0.056, 0.0263, 0.01] | [10.0, 1.711, 0.516, 0.198, 0.1, 0.0634, 0.0303, 0.01] | 0 | [19.0, 19.5, 20.4, 20.8, 22.0, 25.0, 32.0, 48.0] | [38.0, 40.0, 43.0, 48.0, 53.0, 60.0, 75.0, 118.0]
HV 63A | HV 63A | 63 | 0 | [10.0, 2.84, 0.368, 0.164, 0.1, 0.0621, 0.0378, 0.0195, 0.01] | [10.0, 1.82, 0.344, 0.1, 0.0467, 0.0269, 0.01] | 0 | [189.0, 220.0, 300.0, 350.0, 393.0, 450.0, 530.0, 700.0, 961.0] | [378.0, 500.0, 700.0, 934.0, 1200.0, 1500.0, 2366.0]
HV 80A | HV 80A | 80 | 0 | [10.0, 2.05, 0.369, 0.198, 0.1, 0.051, 0.0298, 0.01] | [10.0, 4.15, 1.03, 0.198, 0.1, 0.051, 0.0172, 0.01] | 0 | [240.0, 300.0, 400.0, 450.0, 530.0, 650.0, 800.0, 1311.0] | [480.0, 550.0, 700.0, 1000.0, 1260.0, 1600.0, 2500.0, 3227.0]
Siemens NH-1-100 | Siemens NH-1-100 | 100 | [5400.0, 2000.0, 400.0, 20.0, 1.0, 0.2, 0.012, 0.004] | 0 | 0 | [150.0, 190.0, 250.0, 430.0, 900.0, 1250.0, 2700.0, 3600.0] | 0 | 0
Siemens NH-1-125 | Siemens NH-1-125 | 125 | [4800.0, 120.0, 7.0, 0.1, 0.004] | 0 | 0 | [180.0, 400.0, 740.0, 2000.0, 4250.0] | 0 | 0
Siemens NH-1-16 | Siemens NH-1-16 | 16 | [4000.0, 400.0, 2.0, 0.1, 0.04, 0.01] | 0 | 0 | [26.0, 35.0, 75.0, 150.0, 200.0, 300.0] | 0 | 0
Siemens NH-1-160 | Siemens NH-1-160 | 160 | [4800.0, 120.0, 7.0, 0.1, 0.004] | 0 | 0 | [210.0, 500.0, 900.0, 2300.0, 5000.0] | 0 | 0
Siemens NH-1-25 | Siemens NH-1-25 | 25 | [4000.0, 1000.0, 10.0, 0.2, 0.02, 0.01] | 0 | 0 | [40.0, 50.0, 100.0, 210.0, 400.0, 500.0] | 0 | 0
Siemens NH-1-50 | Siemens NH-1-50 | 50 | [4000.0, 40.0, 4.0, 1.0, 0.02, 0.01] | 0 | 0 | [86.0, 200.0, 300.0, 400.0, 1000.0, 1280.0] | 0 | 0
Siemens NH-1-63 | Siemens NH-1-63 | 63 | [4000.0, 100.0, 10.0, 2.0, 0.04, 0.01] | 0 | 0 | [100.0, 200.0, 300.0, 400.0, 1000.0, 1500.0] | 0 | 0
Siemens NH-1-80 | Siemens NH-1-80 | 80 | [4800.0, 120.0, 7.0, 0.1, 0.01] | 0 | 0 | [150.58, 250.0, 450.0, 1150.0, 2470.0] | 0 | 0
Siemens NH-2-1000 | Siemens NH-2-1000 | 1000 | [4800.0, 120.0, 7.0, 0.1, 0.004] | 0 | 0 | [1900.0, 3500.0, 8400.0, 24000.0, 52000.0] | 0 | 0
Siemens NH-2-200 | Siemens NH-2-200 | 200 | [4800.0, 120.0, 7.0, 0.1, 0.004] | 0 | 0 | [280.0, 650.0, 1200.0, 3000.0, 7000.0] | 0 | 0
Siemens NH-2-224 | Siemens NH-2-224 | 224 | [4800.0, 120.0, 7.0, 0.2, 0.04, 0.004] | 0 | 0 | [400.0, 750.0, 1453.0, 3025.0, 4315.0, 7600.0] | 0 | 0
Siemens NH-2-250 | Siemens NH-2-250 | 250 | [4800.0, 120.0, 7.0, 0.1, 0.004] | 0 | 0 | [450.0, 800.0, 1650.0, 4000.0, 8500.0] | 0 | 0
Siemens NH-2-315 | Siemens NH-2-315 | 315 | [4800.0, 120.0, 7.0, 0.1, 0.004] | 0 | 0 | [550.0, 920.0, 1900.0, 5000.0, 11000.0] | 0 | 0
Siemens NH-2-355 | Siemens NH-2-355 | 355 | [4800.0, 120.0, 6.0, 0.1, 0.004] | 0 | 0 | [650.0, 1116.27, 2350.0, 5840.0, 12790.0] | 0 | 0
Siemens NH-2-400 | Siemens NH-2-400 | 400 | [4800.0, 120.0, 7.0, 0.1, 0.004] | 0 | 0 | [720.0, 1350.0, 2800.0, 6500.0, 15000.0] | 0 | 0
Siemens NH-2-425 | Siemens NH-2-425 | 425 | [4800.0, 120.0, 7.0, 0.1, 0.004] | 0 | 0 | [850.0, 1500.0, 3050.0, 7500.0, 16500.0] | 0 | 0
Siemens NH-2-630 | Siemens NH-2-630 | 630 | [4800.0, 120.0, 7.0, 0.1, 0.004] | 0 | 0 | [1200.0, 2000.0, 4800.0, 12000.0, 26000.0] | 0 | 0

## dtypes
| element | column | dtype
0 | bus | name | object
1 | bus | vn_kv | float64
2 | bus | type | object
3 | bus | zone | object
4 | bus | in_service | bool
5 | load | name | object
6 | load | bus | uint32
7 | load | p_mw | float64
8 | load | q_mvar | float64
9 | load | const_z_percent | float64
10 | load | const_i_percent | float64
11 | load | sn_mva | float64
12 | load | scaling | float64
13 | load | in_service | bool
14 | load | type | object
15 | ext_grid | name | object
16 | ext_grid | bus | uint32
17 | ext_grid | vm_pu | float64
18 | ext_grid | va_degree | float64
19 | ext_grid | slack_weight | float64
20 | ext_grid | in_service | bool
21 | line | name | object
22 | line | std_type | object
23 | line | from_bus | uint32
24 | line | to_bus | uint32
25 | line | length_km | float64
26 | line | r_ohm_per_km | float64
27 | line | x_ohm_per_km | float64
28 | line | c_nf_per_km | float64
29 | line | g_us_per_km | float64
30 | line | max_i_ka | float64
31 | line | df | float64
32 | line | parallel | uint32
33 | line | type | object
34 | line | in_service | bool
35 | trafo | name | object
36 | trafo | std_type | object
37 | trafo | hv_bus | uint32
38 | trafo | lv_bus | uint32
39 | trafo | sn_mva | float64
40 | trafo | vn_hv_kv | float64
41 | trafo | vn_lv_kv | float64
42 | trafo | vk_percent | float64
43 | trafo | vkr_percent | float64
44 | trafo | pfe_kw | float64
45 | trafo | i0_percent | float64
46 | trafo | shift_degree | float64
47 | trafo | tap_side | object
48 | trafo | tap_neutral | int32
49 | trafo | tap_min | int32
50 | trafo | tap_max | int32
51 | trafo | tap_step_percent | float64
52 | trafo | tap_step_degree | float64
53 | trafo | tap_pos | int32
54 | trafo | tap_phase_shifter | bool
55 | trafo | parallel | uint32
56 | trafo | df | float64
57 | trafo | in_service | bool
58 | line_geodata | coords | object
59 | bus_geodata | x | float64
60 | bus_geodata | y | float64
61 | bus_geodata | coords | object

## parameters
| version | format_version | converged | OPF_converged | name | f_hz | sn_mva
0 | 2.14.6 | 2.14.0 | FALSE | FALSE |  | 50 | 1