## bus
| name | vn_kv | type | zone | in_service
0 | bus_LV_3359-7_0_2_node_0 | 0.4 | n |  | TRUE
1 | bus_LV_3359-7_0_2_node_1 | 0.4 | n |  | TRUE
2 | bus_LV_3359-7_0_2_node_2 | 0.4 | n |  | TRUE
3 | bus_LV_3359-7_0_2_node_3 | 0.4 | n |  | TRUE
4 | bus_LV_3359-7_0_2_node_4 | 0.4 | n |  | TRUE
5 | bus_LV_3359-7_0_2_node_5 | 0.4 | n |  | TRUE
6 | bus_LV_3359-7_0_2_node_24 | 0.4 | n |  | TRUE
7 | bus_LV_3359-7_0_2_node_65 | 0.4 | n |  | TRUE
8 | bus_LV_3359-7_0_2_node_90 | 0.4 | n |  | TRUE
9 | bus_LV_3359-7_0_2_node_22 | 0.4 | n |  | TRUE
10 | bus_LV_3359-7_0_2_node_61 | 0.4 | n |  | TRUE
11 | bus_LV_3359-7_0_2_node_93 | 0.4 | n |  | TRUE
12 | bus_LV_3359-7_0_2_node_6 | 0.4 | n |  | TRUE
13 | bus_LV_3359-7_0_2_node_7 | 0.4 | n |  | TRUE
14 | bus_LV_3359-7_0_2_node_62 | 0.4 | n |  | TRUE
15 | bus_LV_3359-7_0_2_node_33 | 0.4 | n |  | TRUE
16 | bus_LV_3359-7_0_2_node_32 | 0.4 | n |  | TRUE
17 | bus_LV_3359-7_0_2_node_41 | 0.4 | n |  | TRUE
18 | bus_LV_3359-7_0_2_node_45 | 0.4 | n |  | TRUE
19 | bus_LV_3359-7_0_2_node_8 | 0.4 | n |  | TRUE
20 | bus_LV_3359-7_0_2_node_9 | 0.4 | n |  | TRUE
21 | bus_LV_3359-7_0_2_node_10 | 0.4 | n |  | TRUE
22 | bus_LV_3359-7_0_2_node_12 | 0.4 | n |  | TRUE
23 | bus_LV_3359-7_0_2_node_11 | 0.4 | n |  | TRUE
24 | bus_LV_3359-7_0_2_node_37 | 0.4 | n |  | TRUE
25 | bus_LV_3359-7_0_2_node_39 | 0.4 | n |  | TRUE
26 | bus_LV_3359-7_0_2_node_35 | 0.4 | n |  | TRUE
27 | bus_LV_3359-7_0_2_node_13 | 0.4 | n |  | TRUE
28 | bus_LV_3359-7_0_2_node_14 | 0.4 | n |  | TRUE
29 | bus_LV_3359-7_0_2_node_15 | 0.4 | n |  | TRUE
30 | bus_LV_3359-7_0_2_node_40 | 0.4 | n |  | TRUE
31 | bus_LV_3359-7_0_2_node_16 | 0.4 | n |  | TRUE
32 | bus_LV_3359-7_0_2_node_17 | 0.4 | n |  | TRUE
33 | bus_LV_3359-7_0_2_node_18 | 0.4 | n |  | TRUE
34 | bus_LV_3359-7_0_2_node_19 | 0.4 | n |  | TRUE
35 | bus_LV_3359-7_0_2_node_55 | 0.4 | n |  | TRUE
36 | bus_LV_3359-7_0_2_node_53 | 0.4 | n |  | TRUE
37 | bus_LV_3359-7_0_2_node_20 | 0.4 | n |  | TRUE
38 | bus_LV_3359-7_0_2_node_21 | 0.4 | n |  | TRUE
39 | bus_LV_3359-7_0_2_node_23 | 0.4 | n |  | TRUE
40 | bus_LV_3359-7_0_2_node_25 | 0.4 | n |  | TRUE
41 | bus_LV_3359-7_0_2_node_26 | 0.4 | n |  | TRUE
42 | bus_LV_3359-7_0_2_node_79 | 0.4 | n |  | TRUE
43 | bus_LV_3359-7_0_2_node_81 | 0.4 | n |  | TRUE
44 | bus_LV_3359-7_0_2_node_54 | 0.4 | n |  | TRUE
45 | bus_LV_3359-7_0_2_node_80 | 0.4 | n |  | TRUE
46 | bus_LV_3359-7_0_2_node_27 | 0.4 | n |  | TRUE
47 | bus_LV_3359-7_0_2_node_28 | 0.4 | n |  | TRUE
48 | bus_LV_3359-7_0_2_node_29 | 0.4 | n |  | TRUE
49 | bus_LV_3359-7_0_2_node_30 | 0.4 | n |  | TRUE
50 | bus_LV_3359-7_0_2_node_31 | 0.4 | n |  | TRUE
51 | bus_LV_3359-7_0_2_node_66 | 0.4 | n |  | TRUE
52 | bus_LV_3359-7_0_2_node_74 | 0.4 | n |  | TRUE
53 | bus_LV_3359-7_0_2_node_82 | 0.4 | n |  | TRUE
54 | bus_LV_3359-7_0_2_node_34 | 0.4 | n |  | TRUE
55 | bus_LV_3359-7_0_2_node_44 | 0.4 | n |  | TRUE
56 | bus_LV_3359-7_0_2_node_42 | 0.4 | n |  | TRUE
57 | bus_LV_3359-7_0_2_node_36 | 0.4 | n |  | TRUE
58 | bus_LV_3359-7_0_2_node_38 | 0.4 | n |  | TRUE
59 | bus_LV_3359-7_0_2_node_64 | 0.4 | n |  | TRUE
60 | bus_LV_3359-7_0_2_node_67 | 0.4 | n |  | TRUE
61 | bus_LV_3359-7_0_2_node_63 | 0.4 | n |  | TRUE
62 | bus_LV_3359-7_0_2_node_50 | 0.4 | n |  | TRUE
63 | bus_LV_3359-7_0_2_node_43 | 0.4 | n |  | TRUE
64 | bus_LV_3359-7_0_2_node_46 | 0.4 | n |  | TRUE
65 | bus_LV_3359-7_0_2_node_47 | 0.4 | n |  | TRUE
66 | bus_LV_3359-7_0_2_node_48 | 0.4 | n |  | TRUE
67 | bus_LV_3359-7_0_2_node_51 | 0.4 | n |  | TRUE
68 | bus_LV_3359-7_0_2_node_52 | 0.4 | n |  | TRUE
69 | bus_LV_3359-7_0_2_node_56 | 0.4 | n |  | TRUE
70 | bus_LV_3359-7_0_2_node_57 | 0.4 | n |  | TRUE
71 | bus_LV_3359-7_0_2_node_58 | 0.4 | n |  | TRUE
72 | bus_LV_3359-7_0_2_node_59 | 0.4 | n |  | TRUE
73 | bus_LV_3359-7_0_2_node_60 | 0.4 | n |  | TRUE
74 | bus_LV_3359-7_0_2_node_94 | 0.4 | n |  | TRUE
75 | bus_LV_3359-7_0_2_node_68 | 0.4 | n |  | TRUE
76 | bus_LV_3359-7_0_2_node_69 | 0.4 | n |  | TRUE
77 | bus_LV_3359-7_0_2_node_70 | 0.4 | n |  | TRUE
78 | bus_LV_3359-7_0_2_node_71 | 0.4 | n |  | TRUE
79 | bus_LV_3359-7_0_2_node_72 | 0.4 | n |  | TRUE
80 | bus_LV_3359-7_0_2_node_73 | 0.4 | n |  | TRUE
81 | bus_LV_3359-7_0_2_node_77 | 0.4 | n |  | TRUE
82 | bus_LV_3359-7_0_2_node_75 | 0.4 | n |  | TRUE
83 | bus_LV_3359-7_0_2_node_85 | 0.4 | n |  | TRUE
84 | bus_LV_3359-7_0_2_node_83 | 0.4 | n |  | TRUE
85 | bus_LV_3359-7_0_2_node_84 | 0.4 | n |  | TRUE
86 | bus_LV_3359-7_0_2_node_86 | 0.4 | n |  | TRUE
87 | bus_LV_3359-7_0_2_node_87 | 0.4 | n |  | TRUE
88 | bus_LV_3359-7_0_2_node_89 | 0.4 | n |  | TRUE
89 | bus_LV_3359-7_0_2_node_91 | 0.4 | n |  | TRUE
90 | bus_LV_3359-7_0_2_node_92 | 0.4 | n |  | TRUE
91 | bus_LV_3359-7_0_2_node_88 | 0.4 | n |  | TRUE
92 | bus_MV_38_0_node_109 | 20 | n |  | TRUE

## load
| name | bus | p_mw | q_mvar | const_z_percent | const_i_percent | sn_mva | scaling | in_service | type
0 | LV_3359-7_0_2_load_0 | 0 | 0.001998 | 0.00050075 | 0 | 0 |  | 1 | TRUE | wye
1 | LV_3359-7_0_2_load_1 | 1 | 0.00082626 | 0.00020708 | 0 | 0 |  | 1 | TRUE | wye
2 | LV_3359-7_0_2_load_3 | 3 | 0.0029369 | 0.00073606 | 0 | 0 |  | 1 | TRUE | wye
3 | LV_3359-7_0_2_load_4 | 4 | 0.0011551 | 0.0002895 | 0 | 0 |  | 1 | TRUE | wye
4 | LV_3359-7_0_2_load_5 | 5 | 0.00059475 | 0.00014906 | 0 | 0 |  | 1 | TRUE | wye
5 | LV_3359-7_0_2_load_24 | 6 | 0.0016095 | 0.00040337 | 0 | 0 |  | 1 | TRUE | wye
6 | LV_3359-7_0_2_load_65 | 7 | 0.001216 | 0.00030477 | 0 | 0 |  | 1 | TRUE | wye
7 | LV_3359-7_0_2_load_90 | 8 | 0.0037743 | 0.00094593 | 0 | 0 |  | 1 | TRUE | wye
8 | LV_3359-7_0_2_load_93 | 11 | 0.0016438 | 0.00041199 | 0 | 0 |  | 1 | TRUE | wye
9 | LV_3359-7_0_2_load_6 | 12 | 9.4915e-05 | 2.3788e-05 | 0 | 0 |  | 1 | TRUE | wye
10 | LV_3359-7_0_2_load_7 | 13 | 0.00018732 | 4.6947e-05 | 0 | 0 |  | 1 | TRUE | wye
11 | LV_3359-7_0_2_load_62 | 14 | 0.0003394 | 8.5061e-05 | 0 | 0 |  | 1 | TRUE | wye
12 | LV_3359-7_0_2_load_33 | 15 | 0.00020462 | 5.1284e-05 | 0 | 0 |  | 1 | TRUE | wye
13 | LV_3359-7_0_2_load_41 | 17 | 0.00065685 | 0.00016462 | 0 | 0 |  | 1 | TRUE | wye
14 | LV_3359-7_0_2_load_45 | 18 | 0.00010202 | 2.5569e-05 | 0 | 0 |  | 1 | TRUE | wye
15 | LV_3359-7_0_2_load_8 | 19 | 0.00093892 | 0.00023532 | 0 | 0 |  | 1 | TRUE | wye
16 | LV_3359-7_0_2_load_9 | 20 | 7.2803e-05 | 1.8246e-05 | 0 | 0 |  | 1 | TRUE | wye
17 | LV_3359-7_0_2_load_12 | 22 | 0.00016449 | 4.1226e-05 | 0 | 0 |  | 1 | TRUE | wye
18 | LV_3359-7_0_2_load_11 | 23 | 0.00028318 | 7.0972e-05 | 0 | 0 |  | 1 | TRUE | wye
19 | LV_3359-7_0_2_load_37 | 24 | 0.001508 | 0.00037795 | 0 | 0 |  | 1 | TRUE | wye
20 | LV_3359-7_0_2_load_39 | 25 | 0.00039924 | 0.00010006 | 0 | 0 |  | 1 | TRUE | wye
21 | LV_3359-7_0_2_load_35 | 26 | 0.00073777 | 0.0001849 | 0 | 0 |  | 1 | TRUE | wye
22 | LV_3359-7_0_2_load_13 | 27 | 0.00045438 | 0.00011388 | 0 | 0 |  | 1 | TRUE | wye
23 | LV_3359-7_0_2_load_14 | 28 | 0.0002008 | 5.0326e-05 | 0 | 0 |  | 1 | TRUE | wye
24 | LV_3359-7_0_2_load_15 | 29 | 0.00031233 | 7.8276e-05 | 0 | 0 |  | 1 | TRUE | wye
25 | LV_3359-7_0_2_load_40 | 30 | 0.00026149 | 6.5535e-05 | 0 | 0 |  | 1 | TRUE | wye
26 | LV_3359-7_0_2_load_16 | 31 | 0.0009609 | 0.00024082 | 0 | 0 |  | 1 | TRUE | wye
27 | LV_3359-7_0_2_load_17 | 32 | 0.0038789 | 0.00097216 | 0 | 0 |  | 1 | TRUE | wye
28 | LV_3359-7_0_2_load_55 | 35 | 0.00078241 | 0.00019609 | 0 | 0 |  | 1 | TRUE | wye
29 | LV_3359-7_0_2_load_20 | 37 | 0.0035017 | 0.0008776 | 0 | 0 |  | 1 | TRUE | wye
30 | LV_3359-7_0_2_load_21 | 38 | 0.0012605 | 0.00031591 | 0 | 0 |  | 1 | TRUE | wye
31 | LV_3359-7_0_2_load_23 | 39 | 0.0011218 | 0.00028115 | 0 | 0 |  | 1 | TRUE | wye
32 | LV_3359-7_0_2_load_25 | 40 | 0.0010269 | 0.00025737 | 0 | 0 |  | 1 | TRUE | wye
33 | LV_3359-7_0_2_load_26 | 41 | 0.0018946 | 0.00047483 | 0 | 0 |  | 1 | TRUE | wye
34 | LV_3359-7_0_2_load_79 | 42 | 0.00095228 | 0.00023866 | 0 | 0 |  | 1 | TRUE | wye
35 | LV_3359-7_0_2_load_81 | 43 | 0.0019561 | 0.00049024 | 0 | 0 |  | 1 | TRUE | wye
36 | LV_3359-7_0_2_load_80 | 45 | 0.0025615 | 0.00064197 | 0 | 0 |  | 1 | TRUE | wye
37 | LV_3359-7_0_2_load_27 | 46 | 0.0004927 | 0.00012348 | 0 | 0 |  | 1 | TRUE | wye
38 | LV_3359-7_0_2_load_28 | 47 | 0.0004626 | 0.00011594 | 0 | 0 |  | 1 | TRUE | wye
39 | LV_3359-7_0_2_load_29 | 48 | 0.0002955 | 7.4059e-05 | 0 | 0 |  | 1 | TRUE | wye
40 | LV_3359-7_0_2_load_31 | 50 | 0.00028925 | 7.2493e-05 | 0 | 0 |  | 1 | TRUE | wye
41 | LV_3359-7_0_2_load_66 | 51 | 0.00013504 | 3.3845e-05 | 0 | 0 |  | 1 | TRUE | wye
42 | LV_3359-7_0_2_load_74 | 52 | 0.0002666 | 6.6816e-05 | 0 | 0 |  | 1 | TRUE | wye
43 | LV_3359-7_0_2_load_82 | 53 | 9.168e-05 | 2.2977e-05 | 0 | 0 |  | 1 | TRUE | wye
44 | LV_3359-7_0_2_load_34 | 54 | 0.00012468 | 3.1248e-05 | 0 | 0 |  | 1 | TRUE | wye
45 | LV_3359-7_0_2_load_44 | 55 | 7.5656e-05 | 1.8961e-05 | 0 | 0 |  | 1 | TRUE | wye
46 | LV_3359-7_0_2_load_42 | 56 | 0.00023064 | 5.7804e-05 | 0 | 0 |  | 1 | TRUE | wye
47 | LV_3359-7_0_2_load_36 | 57 | 0.00028454 | 7.1311e-05 | 0 | 0 |  | 1 | TRUE | wye
48 | LV_3359-7_0_2_load_38 | 58 | 0.00015041 | 3.7698e-05 | 0 | 0 |  | 1 | TRUE | wye
49 | LV_3359-7_0_2_load_63 | 61 | 0.00050008 | 0.00012533 | 0 | 0 |  | 1 | TRUE | wye
50 | LV_3359-7_0_2_load_50 | 62 | 0.00031275 | 7.8383e-05 | 0 | 0 |  | 1 | TRUE | wye
51 | LV_3359-7_0_2_load_43 | 63 | 6.5806e-05 | 1.6492e-05 | 0 | 0 |  | 1 | TRUE | wye
52 | LV_3359-7_0_2_load_46 | 64 | 0.00062097 | 0.00015563 | 0 | 0 |  | 1 | TRUE | wye
53 | LV_3359-7_0_2_load_47 | 65 | 0.00015822 | 3.9653e-05 | 0 | 0 |  | 1 | TRUE | wye
54 | LV_3359-7_0_2_load_48 | 66 | 0.00021351 | 5.351e-05 | 0 | 0 |  | 1 | TRUE | wye
55 | LV_3359-7_0_2_load_51 | 67 | 0.0018642 | 0.0004672 | 0 | 0 |  | 1 | TRUE | wye
56 | LV_3359-7_0_2_load_52 | 68 | 0.0017789 | 0.00044582 | 0 | 0 |  | 1 | TRUE | wye
57 | LV_3359-7_0_2_load_56 | 69 | 0.0012636 | 0.00031669 | 0 | 0 |  | 1 | TRUE | wye
58 | LV_3359-7_0_2_load_57 | 70 | 0.0037036 | 0.00092821 | 0 | 0 |  | 1 | TRUE | wye
59 | LV_3359-7_0_2_load_58 | 71 | 0.0016449 | 0.00041224 | 0 | 0 |  | 1 | TRUE | wye
60 | LV_3359-7_0_2_load_59 | 72 | 0.0017158 | 0.00043002 | 0 | 0 |  | 1 | TRUE | wye
61 | LV_3359-7_0_2_load_60 | 73 | 0.0020442 | 0.00051232 | 0 | 0 |  | 1 | TRUE | wye
62 | LV_3359-7_0_2_load_94 | 74 | 0.00018509 | 4.6389e-05 | 0 | 0 |  | 1 | TRUE | wye
63 | LV_3359-7_0_2_load_68 | 75 | 0.0013001 | 0.00032583 | 0 | 0 |  | 1 | TRUE | wye
64 | LV_3359-7_0_2_load_69 | 76 | 0.0011358 | 0.00028465 | 0 | 0 |  | 1 | TRUE | wye
65 | LV_3359-7_0_2_load_71 | 78 | 0.0014457 | 0.00036232 | 0 | 0 |  | 1 | TRUE | wye
66 | LV_3359-7_0_2_load_72 | 79 | 0.001738 | 0.00043557 | 0 | 0 |  | 1 | TRUE | wye
67 | LV_3359-7_0_2_load_73 | 80 | 0.00090253 | 0.0002262 | 0 | 0 |  | 1 | TRUE | wye
68 | LV_3359-7_0_2_load_77 | 81 | 0.0012743 | 0.00031936 | 0 | 0 |  | 1 | TRUE | wye
69 | LV_3359-7_0_2_load_75 | 82 | 0.0012216 | 0.00030616 | 0 | 0 |  | 1 | TRUE | wye
70 | LV_3359-7_0_2_load_83 | 84 | 0.0015091 | 0.00037822 | 0 | 0 |  | 1 | TRUE | wye
71 | LV_3359-7_0_2_load_84 | 85 | 0.0016933 | 0.00042438 | 0 | 0 |  | 1 | TRUE | wye
72 | LV_3359-7_0_2_load_86 | 86 | 0.0011861 | 0.00029727 | 0 | 0 |  | 1 | TRUE | wye
73 | LV_3359-7_0_2_load_89 | 88 | 0.0012415 | 0.00031116 | 0 | 0 |  | 1 | TRUE | wye
74 | LV_3359-7_0_2_load_91 | 89 | 0.00086414 | 0.00021657 | 0 | 0 |  | 1 | TRUE | wye
75 | LV_3359-7_0_2_load_92 | 90 | 0.00088112 | 0.00022083 | 0 | 0 |  | 1 | TRUE | wye
76 | LV_3359-7_0_2_load_88 | 91 | 0.0022208 | 0.00055659 | 0 | 0 |  | 1 | TRUE | wye

## ext_grid
| name | bus | vm_pu | va_degree | slack_weight | in_service
0 |  | 8 | 1 | 0 | 1 | TRUE

## line
| name | std_type | from_bus | to_bus | length_km | r_ohm_per_km | x_ohm_per_km | c_nf_per_km | g_us_per_km | max_i_ka | df | parallel | type | in_service
0 | LV_3359-7_0_2_line_0 | NAYY 4x150 SE | 0 | 1 | 0.066319 | 0.208 | 0.08 | 261 | 0 | 0.27 | 1 | 1 | cs | TRUE
1 | LV_3359-7_0_2_line_1 | NAYY 4x150 SE | 0 | 2 | 0.049873 | 0.208 | 0.08 | 261 | 0 | 0.27 | 1 | 1 | cs | TRUE
2 | LV_3359-7_0_2_line_2 | NAYY 4x150 SE | 1 | 3 | 0.015538 | 0.208 | 0.08 | 261 | 0 | 0.27 | 1 | 1 | cs | TRUE
3 | LV_3359-7_0_2_line_3 | NAYY 4x150 SE | 2 | 4 | 0.09935 | 0.208 | 0.08 | 261 | 0 | 0.27 | 1 | 1 | cs | TRUE
4 | LV_3359-7_0_2_line_4 | NAYY 4x150 SE | 2 | 5 | 0.014601 | 0.208 | 0.08 | 261 | 0 | 0.27 | 1 | 1 | cs | TRUE
5 | LV_3359-7_0_2_line_5 | NAYY 4x150 SE | 3 | 6 | 0.025723 | 0.208 | 0.08 | 261 | 0 | 0.27 | 1 | 1 | cs | TRUE
6 | LV_3359-7_0_2_line_6 | NAYY 4x150 SE | 4 | 7 | 0.085191 | 0.208 | 0.08 | 261 | 0 | 0.27 | 1 | 1 | cs | TRUE
7 | LV_3359-7_0_2_line_7 | NAYY 4x150 SE | 5 | 8 | 0.048905 | 0.208 | 0.08 | 261 | 0 | 0.27 | 1 | 1 | cs | TRUE
8 | LV_3359-7_0_2_line_8 | NAYY 4x150 SE | 6 | 9 | 0.034871 | 0.208 | 0.08 | 261 | 0 | 0.27 | 1 | 1 | cs | TRUE
9 | LV_3359-7_0_2_line_9 | NAYY 4x150 SE | 7 | 10 | 0.027577 | 0.208 | 0.08 | 261 | 0 | 0.27 | 1 | 1 | cs | TRUE
10 | LV_3359-7_0_2_line_10 | NAYY 4x150 SE | 8 | 11 | 0.12851 | 0.208 | 0.08 | 261 | 0 | 0.27 | 1 | 1 | cs | TRUE
11 | LV_3359-7_0_2_line_11 | NAYY 4x150 SE | 9 | 40 | 0.028894 | 0.208 | 0.08 | 261 | 0 | 0.27 | 1 | 1 | cs | TRUE
12 | LV_3359-7_0_2_line_12 | NAYY 4x150 SE | 9 | 41 | 0.012003 | 0.208 | 0.08 | 261 | 0 | 0.27 | 1 | 1 | cs | TRUE
13 | LV_3359-7_0_2_line_13 | NAYY 4x150 SE | 9 | 37 | 0.016067 | 0.208 | 0.08 | 261 | 0 | 0.27 | 1 | 1 | cs | TRUE
14 | LV_3359-7_0_2_line_14 | NAYY 4x150 SE | 10 | 61 | 0.050383 | 0.208 | 0.08 | 261 | 0 | 0.27 | 1 | 1 | cs | TRUE
15 | LV_3359-7_0_2_line_15 | NAYY 4x150 SE | 10 | 72 | 0.060013 | 0.208 | 0.08 | 261 | 0 | 0.27 | 1 | 1 | cs | TRUE
16 | LV_3359-7_0_2_line_16 | NAYY 4x150 SE | 11 | 74 | 0.061645 | 0.208 | 0.08 | 261 | 0 | 0.27 | 1 | 1 | cs | TRUE
17 | LV_3359-7_0_2_line_17 | NAYY 4x150 SE | 12 | 13 | 0.1419 | 0.208 | 0.08 | 261 | 0 | 0.27 | 1 | 1 | cs | TRUE
18 | LV_3359-7_0_2_line_18 | NAYY 4x150 SE | 13 | 14 | 0.31924 | 0.208 | 0.08 | 261 | 0 | 0.27 | 1 | 1 | cs | TRUE
19 | LV_3359-7_0_2_line_19 | NAYY 4x150 SE | 14 | 17 | 0.006241 | 0.208 | 0.08 | 261 | 0 | 0.27 | 1 | 1 | cs | TRUE
20 | LV_3359-7_0_2_line_20 | NAYY 4x150 SE | 14 | 18 | 0.02335 | 0.208 | 0.08 | 261 | 0 | 0.27 | 1 | 1 | cs | TRUE
21 | LV_3359-7_0_2_line_21 | NAYY 4x150 SE | 15 | 16 | 0.067251 | 0.208 | 0.08 | 261 | 0 | 0.27 | 1 | 1 | cs | TRUE
22 | LV_3359-7_0_2_line_22 | NAYY 4x150 SE | 16 | 54 | 0.0091707 | 0.208 | 0.08 | 261 | 0 | 0.27 | 1 | 1 | cs | TRUE
23 | LV_3359-7_0_2_line_23 | NAYY 4x150 SE | 16 | 50 | 0.027451 | 0.208 | 0.08 | 261 | 0 | 0.27 | 1 | 1 | cs | TRUE
24 | LV_3359-7_0_2_line_24 | NAYY 4x150 SE | 17 | 30 | 0.046187 | 0.208 | 0.08 | 261 | 0 | 0.27 | 1 | 1 | cs | TRUE
25 | LV_3359-7_0_2_line_25 | NAYY 4x150 SE | 18 | 63 | 0.016097 | 0.208 | 0.08 | 261 | 0 | 0.27 | 1 | 1 | cs | TRUE
26 | LV_3359-7_0_2_line_26 | NAYY 4x150 SE | 19 | 20 | 0.11251 | 0.208 | 0.08 | 261 | 0 | 0.27 | 1 | 1 | cs | TRUE
27 | LV_3359-7_0_2_line_27 | NAYY 4x150 SE | 19 | 21 | 0.029857 | 0.208 | 0.08 | 261 | 0 | 0.27 | 1 | 1 | cs | TRUE
28 | LV_3359-7_0_2_line_28 | NAYY 4x150 SE | 20 | 22 | 0.16051 | 0.208 | 0.08 | 261 | 0 | 0.27 | 1 | 1 | cs | TRUE
29 | LV_3359-7_0_2_line_29 | NAYY 4x150 SE | 21 | 23 | 0.037441 | 0.208 | 0.08 | 261 | 0 | 0.27 | 1 | 1 | cs | TRUE
30 | LV_3359-7_0_2_line_30 | NAYY 4x150 SE | 21 | 24 | 0.25319 | 0.208 | 0.08 | 261 | 0 | 0.27 | 1 | 1 | cs | TRUE
31 | LV_3359-7_0_2_line_31 | NAYY 4x150 SE | 22 | 27 | 0.04352 | 0.208 | 0.08 | 261 | 0 | 0.27 | 1 | 1 | cs | TRUE
32 | LV_3359-7_0_2_line_32 | NAYY 4x150 SE | 23 | 28 | 0.0016374 | 0.208 | 0.08 | 261 | 0 | 0.27 | 1 | 1 | cs | TRUE
33 | LV_3359-7_0_2_line_33 | NAYY 4x150 SE | 24 | 25 | 0.036479 | 0.208 | 0.08 | 261 | 0 | 0.27 | 1 | 1 | cs | TRUE
34 | LV_3359-7_0_2_line_34 | NAYY 4x150 SE | 24 | 26 | 0.12394 | 0.208 | 0.08 | 261 | 0 | 0.27 | 1 | 1 | cs | TRUE
35 | LV_3359-7_0_2_line_35 | NAYY 4x150 SE | 25 | 60 | 0.03939 | 0.208 | 0.08 | 261 | 0 | 0.27 | 1 | 1 | cs | TRUE
36 | LV_3359-7_0_2_line_36 | NAYY 4x150 SE | 26 | 57 | 0.011138 | 0.208 | 0.08 | 261 | 0 | 0.27 | 1 | 1 | cs | TRUE
37 | LV_3359-7_0_2_line_37 | NAYY 4x150 SE | 27 | 30 | 0.0011253 | 0.208 | 0.08 | 261 | 0 | 0.27 | 1 | 1 | cs | TRUE
38 | LV_3359-7_0_2_line_38 | NAYY 4x150 SE | 28 | 29 | 0.017709 | 0.208 | 0.08 | 261 | 0 | 0.27 | 1 | 1 | cs | TRUE
39 | LV_3359-7_0_2_line_39 | NAYY 4x150 SE | 31 | 32 | 0.056903 | 0.208 | 0.08 | 261 | 0 | 0.27 | 1 | 1 | cs | TRUE
40 | LV_3359-7_0_2_line_40 | NAYY 4x150 SE | 31 | 33 | 0.020605 | 0.208 | 0.08 | 261 | 0 | 0.27 | 1 | 1 | cs | TRUE
41 | LV_3359-7_0_2_line_41 | NAYY 4x150 SE | 33 | 34 | 0.020666 | 0.208 | 0.08 | 261 | 0 | 0.27 | 1 | 1 | cs | TRUE
42 | LV_3359-7_0_2_line_42 | NAYY 4x150 SE | 34 | 35 | 0.023635 | 0.208 | 0.08 | 261 | 0 | 0.27 | 1 | 1 | cs | TRUE
43 | LV_3359-7_0_2_line_43 | NAYY 4x150 SE | 35 | 36 | 0.03587 | 0.208 | 0.08 | 261 | 0 | 0.27 | 1 | 1 | cs | TRUE
44 | LV_3359-7_0_2_line_44 | NAYY 4x150 SE | 36 | 69 | 0.025119 | 0.208 | 0.08 | 261 | 0 | 0.27 | 1 | 1 | cs | TRUE
45 | LV_3359-7_0_2_line_45 | NAYY 4x150 SE | 36 | 67 | 0.014471 | 0.208 | 0.08 | 261 | 0 | 0.27 | 1 | 1 | cs | TRUE
46 | LV_3359-7_0_2_line_46 | NAYY 4x150 SE | 37 | 38 | 0.00081234 | 0.208 | 0.08 | 261 | 0 | 0.27 | 1 | 1 | cs | TRUE
47 | LV_3359-7_0_2_line_47 | NAYY 4x150 SE | 38 | 39 | 0.017599 | 0.208 | 0.08 | 261 | 0 | 0.27 | 1 | 1 | cs | TRUE
48 | LV_3359-7_0_2_line_48 | NAYY 4x150 SE | 40 | 42 | 0.0043101 | 0.208 | 0.08 | 261 | 0 | 0.27 | 1 | 1 | cs | TRUE
49 | LV_3359-7_0_2_line_49 | NAYY 4x150 SE | 41 | 43 | 0.010304 | 0.208 | 0.08 | 261 | 0 | 0.27 | 1 | 1 | cs | TRUE
50 | LV_3359-7_0_2_line_50 | NAYY 4x150 SE | 42 | 44 | 0.022662 | 0.208 | 0.08 | 261 | 0 | 0.27 | 1 | 1 | cs | TRUE
51 | LV_3359-7_0_2_line_51 | NAYY 4x150 SE | 43 | 45 | 0.0074933 | 0.208 | 0.08 | 261 | 0 | 0.27 | 1 | 1 | cs | TRUE
52 | LV_3359-7_0_2_line_52 | NAYY 4x150 SE | 44 | 68 | 0.016069 | 0.208 | 0.08 | 261 | 0 | 0.27 | 1 | 1 | cs | TRUE
53 | LV_3359-7_0_2_line_53 | NAYY 4x150 SE | 45 | 80 | 0.021793 | 0.208 | 0.08 | 261 | 0 | 0.27 | 1 | 1 | cs | TRUE
54 | LV_3359-7_0_2_line_54 | NAYY 4x150 SE | 46 | 47 | 0.002002 | 0.208 | 0.08 | 261 | 0 | 0.27 | 1 | 1 | cs | TRUE
55 | LV_3359-7_0_2_line_55 | NAYY 4x150 SE | 46 | 48 | 0.0037684 | 0.208 | 0.08 | 261 | 0 | 0.27 | 1 | 1 | cs | TRUE
56 | LV_3359-7_0_2_line_56 | NAYY 4x150 SE | 47 | 49 | 0.12906 | 0.208 | 0.08 | 261 | 0 | 0.27 | 1 | 1 | cs | TRUE
57 | LV_3359-7_0_2_line_57 | NAYY 4x150 SE | 48 | 50 | 0.13576 | 0.208 | 0.08 | 261 | 0 | 0.27 | 1 | 1 | cs | TRUE
58 | LV_3359-7_0_2_line_58 | NAYY 4x150 SE | 49 | 51 | 0.10283 | 0.208 | 0.08 | 261 | 0 | 0.27 | 1 | 1 | cs | TRUE
59 | LV_3359-7_0_2_line_59 | NAYY 4x150 SE | 49 | 52 | 0.2335 | 0.208 | 0.08 | 261 | 0 | 0.27 | 1 | 1 | cs | TRUE
60 | LV_3359-7_0_2_line_60 | NAYY 4x150 SE | 51 | 53 | 0.016953 | 0.208 | 0.08 | 261 | 0 | 0.27 | 1 | 1 | cs | TRUE
61 | LV_3359-7_0_2_line_61 | NAYY 4x150 SE | 54 | 55 | 0.018408 | 0.208 | 0.08 | 261 | 0 | 0.27 | 1 | 1 | cs | TRUE
62 | LV_3359-7_0_2_line_62 | NAYY 4x150 SE | 55 | 56 | 0.019994 | 0.208 | 0.08 | 261 | 0 | 0.27 | 1 | 1 | cs | TRUE
63 | LV_3359-7_0_2_line_63 | NAYY 4x150 SE | 56 | 63 | 0.0033292 | 0.208 | 0.08 | 261 | 0 | 0.27 | 1 | 1 | cs | TRUE
64 | LV_3359-7_0_2_line_64 | NAYY 4x150 SE | 57 | 58 | 0.021911 | 0.208 | 0.08 | 261 | 0 | 0.27 | 1 | 1 | cs | TRUE
65 | LV_3359-7_0_2_line_65 | NAYY 4x150 SE | 58 | 59 | 0.12168 | 0.208 | 0.08 | 261 | 0 | 0.27 | 1 | 1 | cs | TRUE
66 | LV_3359-7_0_2_line_66 | NAYY 4x150 SE | 59 | 61 | 0.0356 | 0.208 | 0.08 | 261 | 0 | 0.27 | 1 | 1 | cs | TRUE
67 | LV_3359-7_0_2_line_67 | NAYY 4x150 SE | 60 | 62 | 0.025088 | 0.208 | 0.08 | 261 | 0 | 0.27 | 1 | 1 | cs | TRUE
68 | LV_3359-7_0_2_line_68 | NAYY 4x150 SE | 62 | 66 | 0.018949 | 0.208 | 0.08 | 261 | 0 | 0.27 | 1 | 1 | cs | TRUE
69 | LV_3359-7_0_2_line_69 | NAYY 4x150 SE | 64 | 65 | 0.02962 | 0.208 | 0.08 | 261 | 0 | 0.27 | 1 | 1 | cs | TRUE
70 | LV_3359-7_0_2_line_70 | NAYY 4x150 SE | 64 | 66 | 0.012205 | 0.208 | 0.08 | 261 | 0 | 0.27 | 1 | 1 | cs | TRUE
71 | LV_3359-7_0_2_line_71 | NAYY 4x150 SE | 67 | 68 | 0.018516 | 0.208 | 0.08 | 261 | 0 | 0.27 | 1 | 1 | cs | TRUE
72 | LV_3359-7_0_2_line_72 | NAYY 4x150 SE | 70 | 71 | 0.0028866 | 0.208 | 0.08 | 261 | 0 | 0.27 | 1 | 1 | cs | TRUE
73 | LV_3359-7_0_2_line_73 | NAYY 4x150 SE | 70 | 72 | 0.020054 | 0.208 | 0.08 | 261 | 0 | 0.27 | 1 | 1 | cs | TRUE
74 | LV_3359-7_0_2_line_74 | NAYY 4x150 SE | 71 | 73 | 0.0021099 | 0.208 | 0.08 | 261 | 0 | 0.27 | 1 | 1 | cs | TRUE
75 | LV_3359-7_0_2_line_75 | NAYY 4x150 SE | 75 | 76 | 0.0069405 | 0.208 | 0.08 | 261 | 0 | 0.27 | 1 | 1 | cs | TRUE
76 | LV_3359-7_0_2_line_76 | NAYY 4x150 SE | 75 | 77 | 0.0098115 | 0.208 | 0.08 | 261 | 0 | 0.27 | 1 | 1 | cs | TRUE
77 | LV_3359-7_0_2_line_77 | NAYY 4x150 SE | 76 | 78 | 0.01152 | 0.208 | 0.08 | 261 | 0 | 0.27 | 1 | 1 | cs | TRUE
78 | LV_3359-7_0_2_line_78 | NAYY 4x150 SE | 77 | 79 | 0.044369 | 0.208 | 0.08 | 261 | 0 | 0.27 | 1 | 1 | cs | TRUE
79 | LV_3359-7_0_2_line_79 | NAYY 4x150 SE | 77 | 80 | 0.0054696 | 0.208 | 0.08 | 261 | 0 | 0.27 | 1 | 1 | cs | TRUE
80 | LV_3359-7_0_2_line_80 | NAYY 4x150 SE | 78 | 81 | 0.028171 | 0.208 | 0.08 | 261 | 0 | 0.27 | 1 | 1 | cs | TRUE
81 | LV_3359-7_0_2_line_81 | NAYY 4x150 SE | 79 | 82 | 0.019766 | 0.208 | 0.08 | 261 | 0 | 0.27 | 1 | 1 | cs | TRUE
82 | LV_3359-7_0_2_line_82 | NAYY 4x150 SE | 82 | 83 | 0.088668 | 0.208 | 0.08 | 261 | 0 | 0.27 | 1 | 1 | cs | TRUE
83 | LV_3359-7_0_2_line_83 | NAYY 4x150 SE | 83 | 86 | 0.094348 | 0.208 | 0.08 | 261 | 0 | 0.27 | 1 | 1 | cs | TRUE
84 | LV_3359-7_0_2_line_84 | NAYY 4x150 SE | 83 | 84 | 0.10839 | 0.208 | 0.08 | 261 | 0 | 0.27 | 1 | 1 | cs | TRUE
85 | LV_3359-7_0_2_line_85 | NAYY 4x150 SE | 84 | 85 | 0.0021091 | 0.208 | 0.08 | 261 | 0 | 0.27 | 1 | 1 | cs | TRUE
86 | LV_3359-7_0_2_line_86 | NAYY 4x150 SE | 86 | 87 | 0.059164 | 0.208 | 0.08 | 261 | 0 | 0.27 | 1 | 1 | cs | TRUE
87 | LV_3359-7_0_2_line_87 | NAYY 4x150 SE | 87 | 91 | 0.029209 | 0.208 | 0.08 | 261 | 0 | 0.27 | 1 | 1 | cs | TRUE
88 | LV_3359-7_0_2_line_88 | NAYY 4x150 SE | 87 | 88 | 0.1087 | 0.208 | 0.08 | 261 | 0 | 0.27 | 1 | 1 | cs | TRUE
89 | LV_3359-7_0_2_line_89 | NAYY 4x150 SE | 88 | 89 | 0.014805 | 0.208 | 0.08 | 261 | 0 | 0.27 | 1 | 1 | cs | TRUE
90 | LV_3359-7_0_2_line_90 | NAYY 4x150 SE | 89 | 90 | 0.017158 | 0.208 | 0.08 | 261 | 0 | 0.27 | 1 | 1 | cs | TRUE

## trafo
| name | std_type | hv_bus | lv_bus | sn_mva | vn_hv_kv | vn_lv_kv | vk_percent | vkr_percent | pfe_kw | i0_percent | shift_degree | tap_side | tap_neutral | tap_min | tap_max | tap_step_percent | tap_step_degree | tap_pos | tap_phase_shifter | parallel | df | in_service
0 | LV_3359-7_0_2_trafo_90 | 0.25 MVA 20/0.4 kV | 92 | 8 | 0.25 | 20 | 0.4 | 6 | 1.44 | 0.8 | 0.32 | 150 | hv | 0 | -2 | 2 | 2.5 | 0 | 0 | FALSE | 1 | 1 | TRUE

## line_geodata
| x0 | y0 | x1 | y1 | x2 | y2 | x3 | y3 | x4 | y4 | x5 | y5 | x6 | y6 | x7 | y7 | x8 | y8
0 | 2737426.8855 | 1227618.9729 | 2737401.6943 | 1227626.6448 | 2737363.6538 | 1227638.964
1 | 2737474.5951 | 1227604.4432 | 2737426.8855 | 1227618.9729
2 | 2737348.8715 | 1227643.7511 | 2737363.6538 | 1227638.964
3 | 2737474.5951 | 1227604.4432 | 2737570.7524 | 1227579.4612
4 | 2737474.5951 | 1227604.4432 | 2737478.2387 | 1227618.5818
5 | 2737348.8715 | 1227643.7511 | 2737342.6863 | 1227645.7542 | 2737324.3244 | 1227651.4393
6 | 2737652.748 | 1227556.3634 | 2737643.8253 | 1227559.0617 | 2737582.2089 | 1227576.4847 | 2737570.7524 | 1227579.4612
7 | 2737490.4433 | 1227665.9397 | 2737478.2387 | 1227618.5818
8 | 2737291.0136 | 1227661.753 | 2737324.3244 | 1227651.4393
9 | 2737679.1447 | 1227548.3809 | 2737652.748 | 1227556.3634
10 | 2737490.4433 | 1227665.9397 | 2737579.7045 | 1227758.3933
11 | 2737291.0136 | 1227661.753 | 2737262.7662 | 1227667.8323
12 | 2737291.0136 | 1227661.753 | 2737291.9127 | 1227673.7227
13 | 2737291.0136 | 1227661.753 | 2737294.1314 | 1227645.9911
14 | 2737679.1447 | 1227548.3809 | 2737708.2294 | 1227535.2094 | 2737724.651 | 1227526.7893
15 | 2737679.1447 | 1227548.3809 | 2737692.2783 | 1227606.9396
16 | 2737579.7045 | 1227758.3933 | 2737632.3255 | 1227790.5045
17 | 2738683.9707 | 1227478.0247 | 2738740.3271 | 1227459.4337 | 2738793.989 | 1227469.2382 | 2738814.4654 | 1227488.34
18 | 2738525.5327 | 1227755.1744 | 2738683.9707 | 1227478.0247
19 | 2738525.5327 | 1227755.1744 | 2738520.1108 | 1227752.0837
20 | 2738525.5327 | 1227755.1744 | 2738537.2839 | 1227761.873 | 2738545.8212 | 1227766.7337
21 | 2738604.014 | 1227799.9377 | 2738636.389 | 1227816.0614 | 2738665.3644 | 1227827.3131
22 | 2738604.014 | 1227799.9377 | 2738596.0551 | 1227795.3818
23 | 2738604.014 | 1227799.9377 | 2738598.3462 | 1227807.2897 | 2738586.0387 | 1227820.6535
24 | 2738479.9856 | 1227729.2108 | 2738520.1108 | 1227752.0837
25 | 2738559.8113 | 1227774.6953 | 2738554.5748 | 1227771.7174 | 2738545.8212 | 1227766.7337
26 | 2738203.1964 | 1227573.3329 | 2738301.2913 | 1227628.4228
27 | 2738177.1638 | 1227558.713 | 2738203.1964 | 1227573.3329
28 | 2738441.1995 | 1227707.1012 | 2738301.2913 | 1227628.4228
29 | 2738177.1638 | 1227558.713 | 2738189.6098 | 1227540.5754 | 2738196.0077 | 1227535.3974 | 2738199.7933 | 1227529.2576
30 | 2737959.3926 | 1227687.876 | 2738177.1638 | 1227558.713
31 | 2738479.008 | 1227728.6535 | 2738441.1995 | 1227707.1012
32 | 2738199.7933 | 1227529.2576 | 2738200.6527 | 1227527.8639
33 | 2737973.3934 | 1227721.5608 | 2737959.3926 | 1227687.876
34 | 2737879.6318 | 1227601.8107 | 2737915.349 | 1227617.9222 | 2737929.4771 | 1227627.5579 | 2737938.4359 | 1227639.7538 | 2737943.1107 | 1227648.7032 | 2737959.3926 | 1227687.876
35 | 2737988.6962 | 1227757.8537 | 2737986.7476 | 1227753.616 | 2737980.4345 | 1227738.5011 | 2737973.3934 | 1227721.5608
36 | 2737879.6318 | 1227601.8107 | 2737869.4786 | 1227597.2307
37 | 2738479.008 | 1227728.6535 | 2738479.9856 | 1227729.2108
38 | 2738209.0921 | 1227512.3038 | 2738202.7676 | 1227524.4339 | 2738200.6527 | 1227527.8639
39 | 2737145.7774 | 1227786.9109 | 2737133.2258 | 1227782.8839 | 2737121.7862 | 1227740.6859
40 | 2737116.3948 | 1227720.7985 | 2737121.7862 | 1227740.6859
41 | 2737135.1635 | 1227712.0348 | 2737116.3948 | 1227720.7985
42 | 2737135.1635 | 1227712.0348 | 2737156.7988 | 1227702.5207
43 | 2737189.6345 | 1227688.0813 | 2737156.7988 | 1227702.5207
44 | 2737184.6374 | 1227663.4895 | 2737187.0511 | 1227678.1466 | 2737189.6345 | 1227688.0813
45 | 2737189.6345 | 1227688.0813 | 2737203.2311 | 1227683.1272
46 | 2737294.2891 | 1227645.1942 | 2737294.1314 | 1227645.9911
47 | 2737294.2891 | 1227645.1942 | 2737297.7041 | 1227627.9297
48 | 2737262.7662 | 1227667.8323 | 2737258.5526 | 1227668.7392
49 | 2737292.4329 | 1227684.0047 | 2737292.4922 | 1227681.4372 | 2737291.9127 | 1227673.7227
50 | 2737236.3376 | 1227673.2124 | 2737242.3608 | 1227672.0726 | 2737252.0489 | 1227670.1389 | 2737258.5526 | 1227668.7392
51 | 2737292.2599 | 1227691.496 | 2737292.2599 | 1227691.496 | 2737292.4329 | 1227684.0047
52 | 2737236.3376 | 1227673.2124 | 2737225.2754 | 1227675.8817 | 2737220.8153 | 1227677.3314
53 | 2737292.2599 | 1227691.496 | 2737288.4173 | 1227699.9812 | 2737283.3677 | 1227711.3925
54 | 2738500.3912 | 1227930.6861 | 2738499.2026 | 1227932.297
55 | 2738500.3912 | 1227930.6861 | 2738502.6285 | 1227927.6538
56 | 2738427.0247 | 1228039.0888 | 2738432.2587 | 1228029.5135 | 2738438.9241 | 1228017.069 | 2738471.7745 | 1227969.4705 | 2738499.2026 | 1227932.297
57 | 2738586.0387 | 1227820.6535 | 2738578.5741 | 1227828.7587 | 2738557.7217 | 1227853.6499 | 2738521.0423 | 1227903.8166 | 2738509.9295 | 1227917.7588 | 2738502.6285 | 1227927.6538
58 | 2738427.0247 | 1228039.0888 | 2738507.1275 | 1228089.4076 | 2738514.7129 | 1228092.6039
59 | 2738427.0247 | 1228039.0888 | 2738245.5734 | 1227892.1215
60 | 2738514.7129 | 1228092.6039 | 2738530.3351 | 1228099.1869
61 | 2738596.0551 | 1227795.3818 | 2738580.0789 | 1227786.2366
62 | 2738562.7053 | 1227776.341 | 2738575.8839 | 1227783.8353 | 2738580.0789 | 1227786.2366
63 | 2738562.7053 | 1227776.341 | 2738559.8113 | 1227774.6953
64 | 2737869.4786 | 1227597.2307 | 2737856.6908 | 1227591.4623 | 2737849.8069 | 1227587.623
65 | 2737756.3296 | 1227510.5463 | 2737765.4996 | 1227519.8666 | 2737800.025 | 1227552.2939 | 2737820.6585 | 1227569.7756 | 2737836.8639 | 1227580.4046 | 2737849.8069 | 1227587.623
66 | 2737756.3296 | 1227510.5463 | 2737724.651 | 1227526.7893
67 | 2737988.6962 | 1227757.8537 | 2737964.3789 | 1227764.024
68 | 2737964.3789 | 1227764.024 | 2737946.0124 | 1227768.6843 | 2737946.0124 | 1227768.6843
69 | 2737933.8798 | 1227767.3532 | 2737926.6007 | 1227766.5546 | 2737919.7345 | 1227767.4295 | 2737905.4331 | 1227773.0754
70 | 2737933.8798 | 1227767.3532 | 2737946.0124 | 1227768.6843
71 | 2737203.2311 | 1227683.1272 | 2737205.2775 | 1227682.3816 | 2737220.8153 | 1227677.3314
72 | 2737696.667 | 1227626.5073 | 2737697.2987 | 1227629.3239
73 | 2737696.667 | 1227626.5073 | 2737692.2783 | 1227606.9396
74 | 2737697.7604 | 1227631.3826 | 2737697.2987 | 1227629.3239
75 | 2737271.3678 | 1227715.6966 | 2737264.4448 | 1227715.203
76 | 2737281.1544 | 1227716.3943 | 2737271.3678 | 1227715.6966
77 | 2737253.0195 | 1227716.1453 | 2737261.0819 | 1227714.9633 | 2737264.4448 | 1227715.203
78 | 2737281.1544 | 1227716.3943 | 2737262.3777 | 1227756.5938
79 | 2737281.1544 | 1227716.3943 | 2737283.3677 | 1227711.3925
80 | 2737225.1859 | 1227720.4844 | 2737241.3568 | 1227717.8551 | 2737253.0195 | 1227716.1453
81 | 2737262.3777 | 1227756.5938 | 2737254.0128 | 1227774.5025
82 | 2737254.0128 | 1227774.5025 | 2737317.2221 | 1227836.6849
83 | 2737317.2221 | 1227836.6849 | 2737323.0867 | 1227841.7468 | 2737325.6757 | 1227850.1137 | 2737326.6781 | 1227860.8682 | 2737331.3985 | 1227873.4546 | 2737335.3373 | 1227876.2257 | 2737343.6291 | 1227874.9938 | 2737352.4691 | 1227871.6951 | 2737383.3625 | 1227869.5921
84 | 2737317.2221 | 1227836.6849 | 2737334.644 | 1227819.6058 | 2737372.7343 | 1227786.0343 | 2737390.6275 | 1227770.2229 | 2737398.3088 | 1227764.9023
85 | 2737400.0425 | 1227763.7014 | 2737398.3088 | 1227764.9023
86 | 2737440.9698 | 1227873.7074 | 2737424.1678 | 1227866.5909 | 2737409.9105 | 1227867.7849 | 2737383.3625 | 1227869.5921
87 | 2737440.9698 | 1227873.7074 | 2737446.3481 | 1227876.8454 | 2737449.2962 | 1227879.8383 | 2737458.1537 | 1227896.4349
88 | 2737440.9698 | 1227873.7074 | 2737427.1149 | 1227920.127 | 2737421.0174 | 1227953.3478 | 2737409.9765 | 1227977.4134
89 | 2737399.6623 | 1227988.0348 | 2737409.9765 | 1227977.4134 | 2737409.9765 | 1227977.4134
90 | 2737399.6623 | 1227988.0348 | 2737393.3732 | 1227994.5112 | 2737387.0569 | 1227999.6302

## bus_geodata
| x | y | coords
0 | 2737426.8855 | 1227618.9729
1 | 2737363.6538 | 1227638.964
2 | 2737474.5951 | 1227604.4432
3 | 2737348.8715 | 1227643.7511
4 | 2737570.7524 | 1227579.4612
5 | 2737478.2387 | 1227618.5818
6 | 2737324.3244 | 1227651.4393
7 | 2737652.748 | 1227556.3634
8 | 2737490.4433 | 1227665.9397
9 | 2737291.0136 | 1227661.753
10 | 2737679.1447 | 1227548.3809
11 | 2737579.7045 | 1227758.3933
12 | 2738814.4654 | 1227488.34
13 | 2738683.9707 | 1227478.0247
14 | 2738525.5327 | 1227755.1744
15 | 2738665.3644 | 1227827.3131
16 | 2738604.014 | 1227799.9377
17 | 2738520.1108 | 1227752.0837
18 | 2738545.8212 | 1227766.7337
19 | 2738203.1964 | 1227573.3329
20 | 2738301.2913 | 1227628.4228
21 | 2738177.1638 | 1227558.713
22 | 2738441.1995 | 1227707.1012
23 | 2738199.7933 | 1227529.2576
24 | 2737959.3926 | 1227687.876
25 | 2737973.3934 | 1227721.5608
26 | 2737879.6318 | 1227601.8107
27 | 2738479.008 | 1227728.6535
28 | 2738200.6527 | 1227527.8639
29 | 2738209.0921 | 1227512.3038
30 | 2738479.9856 | 1227729.2108
31 | 2737121.7862 | 1227740.6859
32 | 2737145.7774 | 1227786.9109
33 | 2737116.3948 | 1227720.7985
34 | 2737135.1635 | 1227712.0348
35 | 2737156.7988 | 1227702.5207
36 | 2737189.6345 | 1227688.0813
37 | 2737294.1314 | 1227645.9911
38 | 2737294.2891 | 1227645.1942
39 | 2737297.7041 | 1227627.9297
40 | 2737262.7662 | 1227667.8323
41 | 2737291.9127 | 1227673.7227
42 | 2737258.5526 | 1227668.7392
43 | 2737292.4329 | 1227684.0047
44 | 2737236.3376 | 1227673.2124
45 | 2737292.2599 | 1227691.496
46 | 2738500.3912 | 1227930.6861
47 | 2738499.2026 | 1227932.297
48 | 2738502.6285 | 1227927.6538
49 | 2738427.0247 | 1228039.0888
50 | 2738586.0387 | 1227820.6535
51 | 2738514.7129 | 1228092.6039
52 | 2738245.5734 | 1227892.1215
53 | 2738530.3351 | 1228099.1869
54 | 2738596.0551 | 1227795.3818
55 | 2738580.0789 | 1227786.2366
56 | 2738562.7053 | 1227776.341
57 | 2737869.4786 | 1227597.2307
58 | 2737849.8069 | 1227587.623
59 | 2737756.3296 | 1227510.5463
60 | 2737988.6962 | 1227757.8537
61 | 2737724.651 | 1227526.7893
62 | 2737964.3789 | 1227764.024
63 | 2738559.8113 | 1227774.6953
64 | 2737933.8798 | 1227767.3532
65 | 2737905.4331 | 1227773.0754
66 | 2737946.0124 | 1227768.6843
67 | 2737203.2311 | 1227683.1272
68 | 2737220.8153 | 1227677.3314
69 | 2737184.6374 | 1227663.4895
70 | 2737696.667 | 1227626.5073
71 | 2737697.2987 | 1227629.3239
72 | 2737692.2783 | 1227606.9396
73 | 2737697.7604 | 1227631.3826
74 | 2737632.3255 | 1227790.5045
75 | 2737271.3678 | 1227715.6966
76 | 2737264.4448 | 1227715.203
77 | 2737281.1544 | 1227716.3943
78 | 2737253.0195 | 1227716.1453
79 | 2737262.3777 | 1227756.5938
80 | 2737283.3677 | 1227711.3925
81 | 2737225.1859 | 1227720.4844
82 | 2737254.0128 | 1227774.5025
83 | 2737317.2221 | 1227836.6849
84 | 2737398.3088 | 1227764.9023
85 | 2737400.0425 | 1227763.7014
86 | 2737383.3625 | 1227869.5921
87 | 2737440.9698 | 1227873.7074
88 | 2737409.9765 | 1227977.4134
89 | 2737399.6623 | 1227988.0348
90 | 2737387.0569 | 1227999.6302
91 | 2737458.1537 | 1227896.4349
92 | 2737474.5951 | 1227604.4432

## line_std_types
| c_nf_per_km | r_ohm_per_km | x_ohm_per_km | max_i_ka | type | q_mm2 | alpha | voltage_rating
NAYY 4x50 SE | 210 | 0.642 | 0.083 | 0.142 | cs | 50 | 0.00403 | LV
NAYY 4x120 SE | 264 | 0.225 | 0.08 | 0.242 | cs | 120 | 0.00403 | LV
NAYY 4x150 SE | 261 | 0.208 | 0.08 | 0.27 | cs | 150 | 0.00403 | LV
NA2XS2Y 1x95 RM/25 12/20 kV | 216 | 0.313 | 0.132 | 0.252 | cs | 95 | 0.00403 | MV
NA2XS2Y 1x185 RM/25 12/20 kV | 273 | 0.161 | 0.117 | 0.362 | cs | 185 | 0.00403 | MV
NA2XS2Y 1x240 RM/25 12/20 kV | 304 | 0.122 | 0.112 | 0.421 | cs | 240 | 0.00403 | MV
NA2XS2Y 1x95 RM/25 6/10 kV | 315 | 0.313 | 0.123 | 0.249 | cs | 95 | 0.00403 | MV
NA2XS2Y 1x185 RM/25 6/10 kV | 406 | 0.161 | 0.11 | 0.358 | cs | 185 | 0.00403 | MV
NA2XS2Y 1x240 RM/25 6/10 kV | 456 | 0.122 | 0.105 | 0.416 | cs | 240 | 0.00403 | MV
NA2XS2Y 1x150 RM/25 12/20 kV | 250 | 0.206 | 0.116 | 0.319 | cs | 150 | 0.00403 | MV
NA2XS2Y 1x120 RM/25 12/20 kV | 230 | 0.253 | 0.119 | 0.283 | cs | 120 | 0.00403 | MV
NA2XS2Y 1x70 RM/25 12/20 kV | 190 | 0.443 | 0.132 | 0.22 | cs | 70 | 0.00403 | MV
NA2XS2Y 1x150 RM/25 6/10 kV | 360 | 0.206 | 0.11 | 0.315 | cs | 150 | 0.00403 | MV
NA2XS2Y 1x120 RM/25 6/10 kV | 340 | 0.253 | 0.113 | 0.28 | cs | 120 | 0.00403 | MV
NA2XS2Y 1x70 RM/25 6/10 kV | 280 | 0.443 | 0.123 | 0.217 | cs | 70 | 0.00403 | MV
N2XS(FL)2Y 1x120 RM/35 64/110 kV | 112 | 0.153 | 0.166 | 0.366 | cs | 120 | 0.00393 | HV
N2XS(FL)2Y 1x185 RM/35 64/110 kV | 125 | 0.099 | 0.156 | 0.457 | cs | 185 | 0.00393 | HV
N2XS(FL)2Y 1x240 RM/35 64/110 kV | 135 | 0.075 | 0.149 | 0.526 | cs | 240 | 0.00393 | HV
N2XS(FL)2Y 1x300 RM/35 64/110 kV | 144 | 0.06 | 0.144 | 0.588 | cs | 300 | 0.00393 | HV
15-AL1/3-ST1A 0.4 | 11 | 1.8769 | 0.35 | 0.105 | ol | 16 | 0.00403 | LV
24-AL1/4-ST1A 0.4 | 11.25 | 1.2012 | 0.335 | 0.14 | ol | 24 | 0.00403 | LV
48-AL1/8-ST1A 0.4 | 12.2 | 0.5939 | 0.3 | 0.21 | ol | 48 | 0.00403 | LV
94-AL1/15-ST1A 0.4 | 13.2 | 0.306 | 0.29 | 0.35 | ol | 94 | 0.00403 | LV
34-AL1/6-ST1A 10.0 | 9.7 | 0.8342 | 0.36 | 0.17 | ol | 34 | 0.00403 | MV
48-AL1/8-ST1A 10.0 | 10.1 | 0.5939 | 0.35 | 0.21 | ol | 48 | 0.00403 | MV
70-AL1/11-ST1A 10.0 | 10.4 | 0.4132 | 0.339 | 0.29 | ol | 70 | 0.00403 | MV
94-AL1/15-ST1A 10.0 | 10.75 | 0.306 | 0.33 | 0.35 | ol | 94 | 0.00403 | MV
122-AL1/20-ST1A 10.0 | 11.1 | 0.2376 | 0.323 | 0.41 | ol | 122 | 0.00403 | MV
149-AL1/24-ST1A 10.0 | 11.25 | 0.194 | 0.315 | 0.47 | ol | 149 | 0.00403 | MV
34-AL1/6-ST1A 20.0 | 9.15 | 0.8342 | 0.382 | 0.17 | ol | 34 | 0.00403 | MV
48-AL1/8-ST1A 20.0 | 9.5 | 0.5939 | 0.372 | 0.21 | ol | 48 | 0.00403 | MV
70-AL1/11-ST1A 20.0 | 9.7 | 0.4132 | 0.36 | 0.29 | ol | 70 | 0.00403 | MV
94-AL1/15-ST1A 20.0 | 10 | 0.306 | 0.35 | 0.35 | ol | 94 | 0.00403 | MV
122-AL1/20-ST1A 20.0 | 10.3 | 0.2376 | 0.344 | 0.41 | ol | 122 | 0.00403 | MV
149-AL1/24-ST1A 20.0 | 10.5 | 0.194 | 0.337 | 0.47 | ol | 149 | 0.00403 | MV
184-AL1/30-ST1A 20.0 | 10.75 | 0.1571 | 0.33 | 0.535 | ol | 184 | 0.00403 | MV
243-AL1/39-ST1A 20.0 | 11 | 0.1188 | 0.32 | 0.645 | ol | 243 | 0.00403 | MV
48-AL1/8-ST1A 110.0 | 8 | 0.5939 | 0.46 | 0.21 | ol | 48 | 0.00403 | HV
70-AL1/11-ST1A 110.0 | 8.4 | 0.4132 | 0.45 | 0.29 | ol | 70 | 0.00403 | HV
94-AL1/15-ST1A 110.0 | 8.65 | 0.306 | 0.44 | 0.35 | ol | 94 | 0.00403 | HV
122-AL1/20-ST1A 110.0 | 8.5 | 0.2376 | 0.43 | 0.41 | ol | 122 | 0.00403 | HV
149-AL1/24-ST1A 110.0 | 8.75 | 0.194 | 0.41 | 0.47 | ol | 149 | 0.00403 | HV
184-AL1/30-ST1A 110.0 | 8.8 | 0.1571 | 0.4 | 0.535 | ol | 184 | 0.00403 | HV
243-AL1/39-ST1A 110.0 | 9 | 0.1188 | 0.39 | 0.645 | ol | 243 | 0.00403 | HV
305-AL1/39-ST1A 110.0 | 9.2 | 0.0949 | 0.38 | 0.74 | ol | 305 | 0.00403 | HV
490-AL1/64-ST1A 110.0 | 9.75 | 0.059 | 0.37 | 0.96 | ol | 490 | 0.00403 | HV
679-AL1/86-ST1A 110.0 | 9.95 | 0.042 | 0.36 | 1.15 | ol | 679 | 0.00403 | HV
490-AL1/64-ST1A 220.0 | 10 | 0.059 | 0.285 | 0.96 | ol | 490 | 0.00403 | HV
679-AL1/86-ST1A 220.0 | 11.7 | 0.042 | 0.275 | 1.15 | ol | 679 | 0.00403 | HV
490-AL1/64-ST1A 380.0 | 11 | 0.059 | 0.253 | 0.96 | ol | 490 | 0.00403 | HV
679-AL1/86-ST1A 380.0 | 14.6 | 0.042 | 0.25 | 1.15 | ol | 679 | 0.00403 | HV

## trafo_std_types
| i0_percent | pfe_kw | vkr_percent | sn_mva | vn_lv_kv | vn_hv_kv | vk_percent | shift_degree | vector_group | tap_side | tap_neutral | tap_min | tap_max | tap_step_degree | tap_step_percent | tap_phase_shifter
160 MVA 380/110 kV | 0.06 | 60 | 0.25 | 160 | 110 | 380 | 12.2 | 0 | Yy0 | hv | 0 | -9 | 9 | 0 | 1.5 | FALSE
100 MVA 220/110 kV | 0.06 | 55 | 0.26 | 100 | 110 | 220 | 12 | 0 | Yy0 | hv | 0 | -9 | 9 | 0 | 1.5 | FALSE
63 MVA 110/20 kV | 0.04 | 22 | 0.32 | 63 | 20 | 110 | 18 | 150 | YNd5 | hv | 0 | -9 | 9 | 0 | 1.5 | FALSE
40 MVA 110/20 kV | 0.05 | 18 | 0.34 | 40 | 20 | 110 | 16.2 | 150 | YNd5 | hv | 0 | -9 | 9 | 0 | 1.5 | FALSE
25 MVA 110/20 kV | 0.07 | 14 | 0.41 | 25 | 20 | 110 | 12 | 150 | YNd5 | hv | 0 | -9 | 9 | 0 | 1.5 | FALSE
63 MVA 110/10 kV | 0.04 | 22 | 0.32 | 63 | 10 | 110 | 18 | 150 | YNd5 | hv | 0 | -9 | 9 | 0 | 1.5 | FALSE
40 MVA 110/10 kV | 0.05 | 18 | 0.34 | 40 | 10 | 110 | 16.2 | 150 | YNd5 | hv | 0 | -9 | 9 | 0 | 1.5 | FALSE
25 MVA 110/10 kV | 0.07 | 14 | 0.41 | 25 | 10 | 110 | 12 | 150 | YNd5 | hv | 0 | -9 | 9 | 0 | 1.5 | FALSE
0.25 MVA 20/0.4 kV | 0.32 | 0.8 | 1.44 | 0.25 | 0.4 | 20 | 6 | 150 | Yzn5 | hv | 0 | -2 | 2 | 0 | 2.5 | FALSE
0.4 MVA 20/0.4 kV | 0.3375 | 1.35 | 1.425 | 0.4 | 0.4 | 20 | 6 | 150 | Dyn5 | hv | 0 | -2 | 2 | 0 | 2.5 | FALSE
0.63 MVA 20/0.4 kV | 0.2619 | 1.65 | 1.206 | 0.63 | 0.4 | 20 | 6 | 150 | Dyn5 | hv | 0 | -2 | 2 | 0 | 2.5 | FALSE
0.25 MVA 10/0.4 kV | 0.24 | 0.6 | 1.2 | 0.25 | 0.4 | 10 | 4 | 150 | Dyn5 | hv | 0 | -2 | 2 | 0 | 2.5 | FALSE
0.4 MVA 10/0.4 kV | 0.2375 | 0.95 | 1.325 | 0.4 | 0.4 | 10 | 4 | 150 | Dyn5 | hv | 0 | -2 | 2 | 0 | 2.5 | FALSE
0.63 MVA 10/0.4 kV | 0.1873 | 1.18 | 1.0794 | 0.63 | 0.4 | 10 | 4 | 150 | Dyn5 | hv | 0 | -2 | 2 | 0 | 2.5 | FALSE

## trafo3w_std_types
| sn_hv_mva | sn_mv_mva | sn_lv_mva | vn_hv_kv | vn_mv_kv | vn_lv_kv | vk_hv_percent | vk_mv_percent | vk_lv_percent | vkr_hv_percent | vkr_mv_percent | vkr_lv_percent | pfe_kw | i0_percent | shift_mv_degree | shift_lv_degree | vector_group | tap_side | tap_neutral | tap_min | tap_max | tap_step_percent
63/25/38 MVA 110/20/10 kV | 63 | 25 | 38 | 110 | 20 | 10 | 10.4 | 10.4 | 10.4 | 0.28 | 0.32 | 0.35 | 35 | 0.89 | 0 | 0 | YN0yn0yn0 | hv | 0 | -10 | 10 | 1.2
63/25/38 MVA 110/10/10 kV | 63 | 25 | 38 | 110 | 10 | 10 | 10.4 | 10.4 | 10.4 | 0.28 | 0.32 | 0.35 | 35 | 0.89 | 0 | 0 | YN0yn0yn0 | hv | 0 | -10 | 10 | 1.2

## fuse_std_types
| fuse_type | i_rated_a | t_avg | t_min | t_total | x_avg | x_min | x_total
HV 100A | HV 100A | 100 | 0 | [10.0, 3.64, 0.854, 0.281, 0.1, 0.0531, 0.022, 0.01] | [10.0, 4.267, 1.21, 0.403, 0.1, 0.058, 0.022, 0.01] | 0 | [300.0, 350.0, 450.0, 550.0, 700.0, 850.0, 1200.0, 1752.0] | [600.0, 700.0, 900.0, 1150.0, 1665.0, 2000.0, 3000.0, 4313.0]
HV 10A | HV 10A | 10 | 0 | [10.0, 1675.0, 0.344, 0.156, 0.1, 0.0417, 0.0171, 0.01] | [10.0, 1.3, 0.3, 0.155, 0.1, 0.0555, 0.023, 0.01] | 0 | [30.0, 32.0, 35.0, 37.0, 39.0, 50.0, 70.0, 88.0] | [60.0, 70.0, 80.0, 87.0, 94.0, 110.0, 150.0, 216.0]
HV 125A | HV 125A | 125 | 0 | [10.0, 1.82, 0.344, 0.1, 0.0467, 0.0269, 0.01] | [10.0, 2.478, 0.426, 0.1, 0.0427, 0.0211, 0.01] | 0 | [375.0, 500.0, 700.0, 925.0, 1200.0, 1500.0, 2341.0] | [750.0, 1000.0, 1500.0, 2200.0, 3000.0, 4000.0, 5765.0]
HV 160A | HV 160A | 160 | 0 | [10.0, 4.15, 1.03, 0.198, 0.1, 0.051, 0.0172, 0.01] | [10.0, 2.3, 0.734, 0.274, 0.1, 0.046, 0.0177, 0.01] | 0 | [480.0, 550.0, 700.0, 1000.0, 1260.0, 1600.0, 2500.0, 3227.0] | [960.0, 1300.0, 1700.0, 2200.0, 2996.0, 4000.0, 6000.0, 7946.0]
HV 16A | HV 16A | 16 | 0 | [10.0, 0.352, 0.164, 0.1, 0.0649, 0.0342, 0.01] | [10.0, 2.34, 0.722, 0.181, 0.1, 0.055, 0.0296, 0.01] | 0 | [48.0, 60.0, 65.0, 71.0, 80.0, 100.0, 162.0] | [96.0, 110.0, 125.0, 150.0, 168.0, 200.0, 250.0, 398.0]
HV 200A | HV 200A | 200 | 0 | [10.0, 4.267, 1.21, 0.403, 0.1, 0.058, 0.022, 0.01] | [10.0, 3.73, 1.654, 0.328, 0.1, 0.0531, 0.019, 0.01] | 0 | [600.0, 700.0, 900.0, 1150.0, 1665.0, 2000.0, 3000.0, 4313.0] | [1200.0, 1500.0, 1800.0, 2700.0, 3960.0, 5000.0, 7500.0, 10620.0]
HV 20A | HV 20A | 20 | 0 | [10.0, 1.3, 0.3, 0.155, 0.1, 0.0555, 0.023, 0.01] | [10.0, 1.3, 0.161, 0.1, 0.0611, 0.0399, 0.0141, 0.01] | 0 | [60.0, 70.0, 80.0, 87.0, 94.0, 110.0, 150.0, 216.0] | [120.0, 150.0, 200.0, 223.0, 260.0, 300.0, 450.0, 532.0]
HV 25A | HV 25A | 25 | 0 | [10.0, 2.512, 0.833, 0.299, 0.1, 0.0372, 0.0223, 0.01] | [10.0, 3.125, 0.597, 0.198, 0.1, 0.0378, 0.022, 0.01] | 0 | [75.0, 82.0, 90.0, 100.0, 124.0, 170.0, 200.0, 289.0] | [150.0, 170.0, 210.0, 250.0, 294.0, 400.0, 500.0, 711.0]
HV 31.5A | HV 31.5A | 31.5 | 0 | [10.0, 2.34, 0.722, 0.181, 0.1, 0.055, 0.0296, 0.01] | [10.0, 2.84, 0.368, 0.164, 0.1, 0.0621, 0.0378, 0.0195, 0.01] | 0 | [95.0, 110.0, 125.0, 150.0, 165.0, 200.0, 250.0, 390.0] | [189.0, 220.0, 300.0, 350.0, 393.0, 450.0, 530.0, 700.0, 960.0]
HV 40A | HV 40A | 40 | 0 | [10.0, 1.3, 0.161, 0.1, 0.0611, 0.0399, 0.0141, 0.01] | [10.0, 2.05, 0.369, 0.198, 0.1, 0.051, 0.0298, 0.01] | 0 | [120.0, 150.0, 200.0, 223.0, 260.0, 300.0, 450.0, 532.0] | [240.0, 300.0, 400.0, 450.0, 530.0, 650.0, 800.0, 1311.0]
HV 50A | HV 50A | 50 | 0 | [10.0, 3.215, 0.597, 0.198, 0.1, 0.0378, 0.022, 0.01] | [10.0, 3.64, 0.854, 0.281, 0.1, 0.0531, 0.022, 0.01] | 0 | [150.0, 170.0, 210.0, 250.0, 294.0, 400.0, 500.0, 711.0] | [300.0, 350.0, 450.0, 550.0, 700.0, 850.0, 1200.0, 1752.0]
HV 6.3A | HV 6.3A | 6.3 | 0 | [10.0, 1.39, 0.344, 0.168, 0.1, 0.056, 0.0263, 0.01] | [10.0, 1.711, 0.516, 0.198, 0.1, 0.0634, 0.0303, 0.01] | 0 | [19.0, 19.5, 20.4, 20.8, 22.0, 25.0, 32.0, 48.0] | [38.0, 40.0, 43.0, 48.0, 53.0, 60.0, 75.0, 118.0]
HV 63A | HV 63A | 63 | 0 | [10.0, 2.84, 0.368, 0.164, 0.1, 0.0621, 0.0378, 0.0195, 0.01] | [10.0, 1.82, 0.344, 0.1, 0.0467, 0.0269, 0.01] | 0 | [189.0, 220.0, 300.0, 350.0, 393.0, 450.0, 530.0, 700.0, 961.0] | [378.0, 500.0, 700.0, 934.0, 1200.0, 1500.0, 2366.0]
HV 80A | HV 80A | 80 | 0 | [10.0, 2.05, 0.369, 0.198, 0.1, 0.051, 0.0298, 0.01] | [10.0, 4.15, 1.03, 0.198, 0.1, 0.051, 0.0172, 0.01] | 0 | [240.0, 300.0, 400.0, 450.0, 530.0, 650.0, 800.0, 1311.0] | [480.0, 550.0, 700.0, 1000.0, 1260.0, 1600.0, 2500.0, 3227.0]
Siemens NH-1-100 | Siemens NH-1-100 | 100 | [5400.0, 2000.0, 400.0, 20.0, 1.0, 0.2, 0.012, 0.004] | 0 | 0 | [150.0, 190.0, 250.0, 430.0, 900.0, 1250.0, 2700.0, 3600.0] | 0 | 0
Siemens NH-1-125 | Siemens NH-1-125 | 125 | [4800.0, 120.0, 7.0, 0.1, 0.004] | 0 | 0 | [180.0, 400.0, 740.0, 2000.0, 4250.0] | 0 | 0
Siemens NH-1-16 | Siemens NH-1-16 | 16 | [4000.0, 400.0, 2.0, 0.1, 0.04, 0.01] | 0 | 0 | [26.0, 35.0, 75.0, 150.0, 200.0, 300.0] | 0 | 0
Siemens NH-1-160 | Siemens NH-1-160 | 160 | [4800.0, 120.0, 7.0, 0.1, 0.004] | 0 | 0 | [210.0, 500.0, 900.0, 2300.0, 5000.0] | 0 | 0
Siemens NH-1-25 | Siemens NH-1-25 | 25 | [4000.0, 1000.0, 10.0, 0.2, 0.02, 0.01] | 0 | 0 | [40.0, 50.0, 100.0, 210.0, 400.0, 500.0] | 0 | 0
Siemens NH-1-50 | Siemens NH-1-50 | 50 | [4000.0, 40.0, 4.0, 1.0, 0.02, 0.01] | 0 | 0 | [86.0, 200.0, 300.0, 400.0, 1000.0, 1280.0] | 0 | 0
Siemens NH-1-63 | Siemens NH-1-63 | 63 | [4000.0, 100.0, 10.0, 2.0, 0.04, 0.01] | 0 | 0 | [100.0, 200.0, 300.0, 400.0, 1000.0, 1500.0] | 0 | 0
Siemens NH-1-80 | Siemens NH-1-80 | 80 | [4800.0, 120.0, 7.0, 0.1, 0.01] | 0 | 0 | [150.58, 250.0, 450.0, 1150.0, 2470.0] | 0 | 0
Siemens NH-2-1000 | Siemens NH-2-1000 | 1000 | [4800.0, 120.0, 7.0, 0.1, 0.004] | 0 | 0 | [1900.0, 3500.0, 8400.0, 24000.0, 52000.0] | 0 | 0
Siemens NH-2-200 | Siemens NH-2-200 | 200 | [4800.0, 120.0, 7.0, 0.1, 0.004] | 0 | 0 | [280.0, 650.0, 1200.0, 3000.0, 7000.0] | 0 | 0
Siemens NH-2-224 | Siemens NH-2-224 | 224 | [4800.0, 120.0, 7.0, 0.2, 0.04, 0.004] | 0 | 0 | [400.0, 750.0, 1453.0, 3025.0, 4315.0, 7600.0] | 0 | 0
Siemens NH-2-250 | Siemens NH-2-250 | 250 | [4800.0, 120.0, 7.0, 0.1, 0.004] | 0 | 0 | [450.0, 800.0, 1650.0, 4000.0, 8500.0] | 0 | 0
Siemens NH-2-315 | Siemens NH-2-315 | 315 | [4800.0, 120.0, 7.0, 0.1, 0.004] | 0 | 0 | [550.0, 920.0, 1900.0, 5000.0, 11000.0] | 0 | 0
Siemens NH-2-355 | Siemens NH-2-355 | 355 | [4800.0, 120.0, 6.0, 0.1, 0.004] | 0 | 0 | [650.0, 1116.27, 2350.0, 5840.0, 12790.0] | 0 | 0
Siemens NH-2-400 | Siemens NH-2-400 | 400 | [4800.0, 120.0, 7.0, 0.1, 0.004] | 0 | 0 | [720.0, 1350.0, 2800.0, 6500.0, 15000.0] | 0 | 0
Siemens NH-2-425 | Siemens NH-2-425 | 425 | [4800.0, 120.0, 7.0, 0.1, 0.004] | 0 | 0 | [850.0, 1500.0, 3050.0, 7500.0, 16500.0] | 0 | 0
Siemens NH-2-630 | Siemens NH-2-630 | 630 | [4800.0, 120.0, 7.0, 0.1, 0.004] | 0 | 0 | [1200.0, 2000.0, 4800.0, 12000.0, 26000.0] | 0 | 0

## dtypes
| element | column | dtype
0 | bus | name | object
1 | bus | vn_kv | float64
2 | bus | type | object
3 | bus | zone | object
4 | bus | in_service | bool
5 | load | name | object
6 | load | bus | uint32
7 | load | p_mw | float64
8 | load | q_mvar | float64
9 | load | const_z_percent | float64
10 | load | const_i_percent | float64
11 | load | sn_mva | float64
12 | load | scaling | float64
13 | load | in_service | bool
14 | load | type | object
15 | ext_grid | name | object
16 | ext_grid | bus | uint32
17 | ext_grid | vm_pu | float64
18 | ext_grid | va_degree | float64
19 | ext_grid | slack_weight | float64
20 | ext_grid | in_service | bool
21 | line | name | object
22 | line | std_type | object
23 | line | from_bus | uint32
24 | line | to_bus | uint32
25 | line | length_km | float64
26 | line | r_ohm_per_km | float64
27 | line | x_ohm_per_km | float64
28 | line | c_nf_per_km | float64
29 | line | g_us_per_km | float64
30 | line | max_i_ka | float64
31 | line | df | float64
32 | line | parallel | uint32
33 | line | type | object
34 | line | in_service | bool
35 | trafo | name | object
36 | trafo | std_type | object
37 | trafo | hv_bus | uint32
38 | trafo | lv_bus | uint32
39 | trafo | sn_mva | float64
40 | trafo | vn_hv_kv | float64
41 | trafo | vn_lv_kv | float64
42 | trafo | vk_percent | float64
43 | trafo | vkr_percent | float64
44 | trafo | pfe_kw | float64
45 | trafo | i0_percent | float64
46 | trafo | shift_degree | float64
47 | trafo | tap_side | object
48 | trafo | tap_neutral | int32
49 | trafo | tap_min | int32
50 | trafo | tap_max | int32
51 | trafo | tap_step_percent | float64
52 | trafo | tap_step_degree | float64
53 | trafo | tap_pos | int32
54 | trafo | tap_phase_shifter | bool
55 | trafo | parallel | uint32
56 | trafo | df | float64
57 | trafo | in_service | bool
58 | line_geodata | coords | object
59 | bus_geodata | x | float64
60 | bus_geodata | y | float64
61 | bus_geodata | coords | object

## parameters
| version | format_version | converged | OPF_converged | name | f_hz | sn_mva
0 | 2.14.6 | 2.14.0 | FALSE | FALSE |  | 50 | 1