## bus
| name | vn_kv | type | zone | in_service
0 | bus_LV_3359-8_1_4_node_31 | 0.4 | n |  | TRUE
1 | bus_LV_3359-8_1_4_node_32 | 0.4 | n |  | TRUE
2 | bus_LV_3359-8_1_4_node_30 | 0.4 | n |  | TRUE
3 | bus_LV_3359-8_1_4_node_33 | 0.4 | n |  | TRUE
4 | bus_LV_3359-8_1_4_node_26 | 0.4 | n |  | TRUE
5 | bus_LV_3359-8_1_4_node_27 | 0.4 | n |  | TRUE
6 | bus_LV_3359-8_1_4_node_28 | 0.4 | n |  | TRUE
7 | bus_LV_3359-8_1_4_node_29 | 0.4 | n |  | TRUE
8 | bus_LV_3359-8_1_4_node_49 | 0.4 | n |  | TRUE
9 | bus_LV_3359-8_1_4_node_78 | 0.4 | n |  | TRUE
10 | bus_LV_3359-8_1_4_node_67 | 0.4 | n |  | TRUE
11 | bus_LV_3359-8_1_4_node_84 | 0.4 | n |  | TRUE
12 | bus_LV_3359-8_1_4_node_66 | 0.4 | n |  | TRUE
13 | bus_LV_3359-8_1_4_node_73 | 0.4 | n |  | TRUE
14 | bus_LV_3359-8_1_4_node_47 | 0.4 | n |  | TRUE
15 | bus_LV_3359-8_1_4_node_65 | 0.4 | n |  | TRUE
16 | bus_LV_3359-8_1_4_node_77 | 0.4 | n |  | TRUE
17 | bus_LV_3359-8_1_4_node_64 | 0.4 | n |  | TRUE
18 | bus_LV_3359-8_1_4_node_63 | 0.4 | n |  | TRUE
19 | bus_LV_3359-8_1_4_node_34 | 0.4 | n |  | TRUE
20 | bus_LV_3359-8_1_4_node_35 | 0.4 | n |  | TRUE
21 | bus_LV_3359-8_1_4_node_36 | 0.4 | n |  | TRUE
22 | bus_LV_3359-8_1_4_node_38 | 0.4 | n |  | TRUE
23 | bus_LV_3359-8_1_4_node_39 | 0.4 | n |  | TRUE
24 | bus_LV_3359-8_1_4_node_40 | 0.4 | n |  | TRUE
25 | bus_LV_3359-8_1_4_node_42 | 0.4 | n |  | TRUE
26 | bus_LV_3359-8_1_4_node_53 | 0.4 | n |  | TRUE
27 | bus_LV_3359-8_1_4_node_52 | 0.4 | n |  | TRUE
28 | bus_LV_3359-8_1_4_node_54 | 0.4 | n |  | TRUE
29 | bus_LV_3359-8_1_4_node_55 | 0.4 | n |  | TRUE
30 | bus_LV_3359-8_1_4_node_75 | 0.4 | n |  | TRUE
31 | bus_LV_3359-8_1_4_node_74 | 0.4 | n |  | TRUE
32 | bus_LV_3359-8_1_4_node_43 | 0.4 | n |  | TRUE
33 | bus_LV_3359-8_1_4_node_44 | 0.4 | n |  | TRUE
34 | bus_LV_3359-8_1_4_node_45 | 0.4 | n |  | TRUE
35 | bus_LV_3359-8_1_4_node_46 | 0.4 | n |  | TRUE
36 | bus_LV_3359-8_1_4_node_48 | 0.4 | n |  | TRUE
37 | bus_LV_3359-8_1_4_node_50 | 0.4 | n |  | TRUE
38 | bus_LV_3359-8_1_4_node_51 | 0.4 | n |  | TRUE
39 | bus_LV_3359-8_1_4_node_80 | 0.4 | n |  | TRUE
40 | bus_LV_3359-8_1_4_node_62 | 0.4 | n |  | TRUE
41 | bus_LV_3359-8_1_4_node_72 | 0.4 | n |  | TRUE
42 | bus_LV_3359-8_1_4_node_60 | 0.4 | n |  | TRUE
43 | bus_LV_3359-8_1_4_node_70 | 0.4 | n |  | TRUE
44 | bus_LV_3359-8_1_4_node_71 | 0.4 | n |  | TRUE
45 | bus_LV_3359-8_1_4_node_76 | 0.4 | n |  | TRUE
46 | bus_LV_3359-8_1_4_node_56 | 0.4 | n |  | TRUE
47 | bus_LV_3359-8_1_4_node_57 | 0.4 | n |  | TRUE
48 | bus_LV_3359-8_1_4_node_58 | 0.4 | n |  | TRUE
49 | bus_LV_3359-8_1_4_node_59 | 0.4 | n |  | TRUE
50 | bus_LV_3359-8_1_4_node_61 | 0.4 | n |  | TRUE
51 | bus_LV_3359-8_1_4_node_68 | 0.4 | n |  | TRUE
52 | bus_LV_3359-8_1_4_node_69 | 0.4 | n |  | TRUE
53 | bus_LV_3359-8_1_4_node_79 | 0.4 | n |  | TRUE
54 | bus_MV_38_0_node_107 | 20 | n |  | TRUE

## load
| name | bus | p_mw | q_mvar | const_z_percent | const_i_percent | sn_mva | scaling | in_service | type
0 | LV_3359-8_1_4_load_30 | 2 | 0.00030597 | 7.6683e-05 | 0 | 0 |  | 1 | TRUE | wye
1 | LV_3359-8_1_4_load_33 | 3 | 0.00078829 | 0.00019756 | 0 | 0 |  | 1 | TRUE | wye
2 | LV_3359-8_1_4_load_26 | 4 | 0.0014075 | 0.00035275 | 0 | 0 |  | 1 | TRUE | wye
3 | LV_3359-8_1_4_load_28 | 6 | 0.0032517 | 0.00081495 | 0 | 0 |  | 1 | TRUE | wye
4 | LV_3359-8_1_4_load_78 | 9 | 0.0045133 | 0.0011311 | 0 | 0 |  | 1 | TRUE | wye
5 | LV_3359-8_1_4_load_84 | 11 | 0.065153 | 0.016329 | 0 | 0 |  | 1 | TRUE | wye
6 | LV_3359-8_1_4_load_73 | 13 | 0.0043504 | 0.0010903 | 0 | 0 |  | 1 | TRUE | wye
7 | LV_3359-8_1_4_load_65 | 15 | 0.023013 | 0.0057677 | 0 | 0 |  | 1 | TRUE | wye
8 | LV_3359-8_1_4_load_77 | 16 | 0.0018831 | 0.00047195 | 0 | 0 |  | 1 | TRUE | wye
9 | LV_3359-8_1_4_load_63 | 18 | 0.00082602 | 0.00020702 | 0 | 0 |  | 1 | TRUE | wye
10 | LV_3359-8_1_4_load_34 | 19 | 0.000295 | 7.3933e-05 | 0 | 0 |  | 1 | TRUE | wye
11 | LV_3359-8_1_4_load_35 | 20 | 0.012521 | 0.003138 | 0 | 0 |  | 1 | TRUE | wye
12 | LV_3359-8_1_4_load_39 | 23 | 0.0048617 | 0.0012184 | 0 | 0 |  | 1 | TRUE | wye
13 | LV_3359-8_1_4_load_52 | 27 | 0.0020853 | 0.00052263 | 0 | 0 |  | 1 | TRUE | wye
14 | LV_3359-8_1_4_load_54 | 28 | 0.0049161 | 0.0012321 | 0 | 0 |  | 1 | TRUE | wye
15 | LV_3359-8_1_4_load_75 | 30 | 0.0065197 | 0.001634 | 0 | 0 |  | 1 | TRUE | wye
16 | LV_3359-8_1_4_load_74 | 31 | 0.00056599 | 0.00014185 | 0 | 0 |  | 1 | TRUE | wye
17 | LV_3359-8_1_4_load_43 | 32 | 0.0016793 | 0.00042088 | 0 | 0 |  | 1 | TRUE | wye
18 | LV_3359-8_1_4_load_44 | 33 | 0.0012361 | 0.00030979 | 0 | 0 |  | 1 | TRUE | wye
19 | LV_3359-8_1_4_load_46 | 35 | 0.0014586 | 0.00036555 | 0 | 0 |  | 1 | TRUE | wye
20 | LV_3359-8_1_4_load_48 | 36 | 0.00062057 | 0.00015553 | 0 | 0 |  | 1 | TRUE | wye
21 | LV_3359-8_1_4_load_50 | 37 | 0.0018872 | 0.00047298 | 0 | 0 |  | 1 | TRUE | wye
22 | LV_3359-8_1_4_load_51 | 38 | 0.00058183 | 0.00014582 | 0 | 0 |  | 1 | TRUE | wye
23 | LV_3359-8_1_4_load_80 | 39 | 0.0011305 | 0.00028332 | 0 | 0 |  | 1 | TRUE | wye
24 | LV_3359-8_1_4_load_62 | 40 | 0.0008515 | 0.00021341 | 0 | 0 |  | 1 | TRUE | wye
25 | LV_3359-8_1_4_load_60 | 42 | 0.00056526 | 0.00014167 | 0 | 0 |  | 1 | TRUE | wye
26 | LV_3359-8_1_4_load_70 | 43 | 0.0011632 | 0.00029152 | 0 | 0 |  | 1 | TRUE | wye
27 | LV_3359-8_1_4_load_71 | 44 | 0.0024259 | 0.00060798 | 0 | 0 |  | 1 | TRUE | wye
28 | LV_3359-8_1_4_load_76 | 45 | 0.001824 | 0.00045715 | 0 | 0 |  | 1 | TRUE | wye
29 | LV_3359-8_1_4_load_56 | 46 | 0.00062207 | 0.00015591 | 0 | 0 |  | 1 | TRUE | wye
30 | LV_3359-8_1_4_load_57 | 47 | 0.00068495 | 0.00017166 | 0 | 0 |  | 1 | TRUE | wye
31 | LV_3359-8_1_4_load_58 | 48 | 0.00062268 | 0.00015606 | 0 | 0 |  | 1 | TRUE | wye
32 | LV_3359-8_1_4_load_59 | 49 | 0.00058098 | 0.00014561 | 0 | 0 |  | 1 | TRUE | wye
33 | LV_3359-8_1_4_load_61 | 50 | 0.00053681 | 0.00013454 | 0 | 0 |  | 1 | TRUE | wye
34 | LV_3359-8_1_4_load_68 | 51 | 0.0010492 | 0.00026296 | 0 | 0 |  | 1 | TRUE | wye
35 | LV_3359-8_1_4_load_69 | 52 | 0.00097912 | 0.00024539 | 0 | 0 |  | 1 | TRUE | wye
36 | LV_3359-8_1_4_load_79 | 53 | 0.0012267 | 0.00030743 | 0 | 0 |  | 1 | TRUE | wye

## ext_grid
| name | bus | vm_pu | va_degree | slack_weight | in_service
0 |  | 8 | 1 | 0 | 1 | TRUE

## line
| name | std_type | from_bus | to_bus | length_km | r_ohm_per_km | x_ohm_per_km | c_nf_per_km | g_us_per_km | max_i_ka | df | parallel | type | in_service
0 | LV_3359-8_1_4_line_0 | NAYY 4x150 SE | 0 | 1 | 0.034632 | 0.208 | 0.08 | 261 | 0 | 0.27 | 1 | 1 | cs | TRUE
1 | LV_3359-8_1_4_line_1 | NAYY 4x150 SE | 0 | 2 | 0.13 | 0.208 | 0.08 | 261 | 0 | 0.27 | 1 | 1 | cs | TRUE
2 | LV_3359-8_1_4_line_2 | NAYY 4x150 SE | 1 | 3 | 0.048844 | 0.208 | 0.08 | 261 | 0 | 0.27 | 1 | 1 | cs | TRUE
3 | LV_3359-8_1_4_line_3 | NAYY 4x150 SE | 3 | 19 | 0.013696 | 0.208 | 0.08 | 261 | 0 | 0.27 | 1 | 1 | cs | TRUE
4 | LV_3359-8_1_4_line_4 | NAYY 4x150 SE | 3 | 17 | 0.2073 | 0.208 | 0.08 | 261 | 0 | 0.27 | 1 | 1 | cs | TRUE
5 | LV_3359-8_1_4_line_5 | NAYY 4x150 SE | 4 | 5 | 0.18919 | 0.208 | 0.08 | 261 | 0 | 0.27 | 1 | 1 | cs | TRUE
6 | LV_3359-8_1_4_line_6 | NAYY 4x150 SE | 5 | 6 | 0.046289 | 0.208 | 0.08 | 261 | 0 | 0.27 | 1 | 1 | cs | TRUE
7 | LV_3359-8_1_4_line_7 | NAYY 4x150 SE | 6 | 7 | 0.11004 | 0.208 | 0.08 | 261 | 0 | 0.27 | 1 | 1 | cs | TRUE
8 | LV_3359-8_1_4_line_8 | NAYY 4x150 SE | 7 | 8 | 0.22832 | 0.208 | 0.08 | 261 | 0 | 0.27 | 1 | 1 | cs | TRUE
9 | LV_3359-8_1_4_line_9 | NAYY 4x150 SE | 7 | 9 | 0.024695 | 0.208 | 0.08 | 261 | 0 | 0.27 | 1 | 1 | cs | TRUE
10 | LV_3359-8_1_4_line_10 | NAYY 4x150 SE | 8 | 13 | 0.032429 | 0.208 | 0.08 | 261 | 0 | 0.27 | 1 | 1 | cs | TRUE
11 | LV_3359-8_1_4_line_11 | NAYY 4x150 SE | 8 | 14 | 0.029894 | 0.208 | 0.08 | 261 | 0 | 0.27 | 1 | 1 | cs | TRUE
12 | LV_3359-8_1_4_line_12 | NAYY 4x150 SE | 8 | 10 | 0.059092 | 0.208 | 0.08 | 261 | 0 | 0.27 | 1 | 1 | cs | TRUE
13 | LV_3359-8_1_4_line_13 | NAYY 4x150 SE | 9 | 16 | 0.04798 | 0.208 | 0.08 | 261 | 0 | 0.27 | 1 | 1 | cs | TRUE
14 | LV_3359-8_1_4_line_14 | NAYY 4x150 SE | 10 | 11 | 0.014205 | 0.208 | 0.08 | 261 | 0 | 0.27 | 1 | 1 | cs | TRUE
15 | LV_3359-8_1_4_line_15 | NAYY 4x150 SE | 10 | 12 | 0.11661 | 0.208 | 0.08 | 261 | 0 | 0.27 | 1 | 1 | cs | TRUE
16 | LV_3359-8_1_4_line_16 | NAYY 4x150 SE | 12 | 15 | 0.027736 | 0.208 | 0.08 | 261 | 0 | 0.27 | 1 | 1 | cs | TRUE
17 | LV_3359-8_1_4_line_17 | NAYY 4x150 SE | 13 | 41 | 0.0098499 | 0.208 | 0.08 | 261 | 0 | 0.27 | 1 | 1 | cs | TRUE
18 | LV_3359-8_1_4_line_18 | NAYY 4x150 SE | 14 | 37 | 0.021941 | 0.208 | 0.08 | 261 | 0 | 0.27 | 1 | 1 | cs | TRUE
19 | LV_3359-8_1_4_line_19 | NAYY 4x150 SE | 14 | 34 | 0.029927 | 0.208 | 0.08 | 261 | 0 | 0.27 | 1 | 1 | cs | TRUE
20 | LV_3359-8_1_4_line_20 | NAYY 4x150 SE | 16 | 53 | 0.0016743 | 0.208 | 0.08 | 261 | 0 | 0.27 | 1 | 1 | cs | TRUE
21 | LV_3359-8_1_4_line_21 | NAYY 4x150 SE | 17 | 18 | 0.2583 | 0.208 | 0.08 | 261 | 0 | 0.27 | 1 | 1 | cs | TRUE
22 | LV_3359-8_1_4_line_22 | NAYY 4x150 SE | 18 | 25 | 0.060354 | 0.208 | 0.08 | 261 | 0 | 0.27 | 1 | 1 | cs | TRUE
23 | LV_3359-8_1_4_line_23 | NAYY 4x150 SE | 20 | 21 | 0.0076278 | 0.208 | 0.08 | 261 | 0 | 0.27 | 1 | 1 | cs | TRUE
24 | LV_3359-8_1_4_line_24 | NAYY 4x150 SE | 21 | 22 | 0.004243 | 0.208 | 0.08 | 261 | 0 | 0.27 | 1 | 1 | cs | TRUE
25 | LV_3359-8_1_4_line_25 | NAYY 4x150 SE | 22 | 23 | 0.02453 | 0.208 | 0.08 | 261 | 0 | 0.27 | 1 | 1 | cs | TRUE
26 | LV_3359-8_1_4_line_26 | NAYY 4x150 SE | 22 | 24 | 0.055525 | 0.208 | 0.08 | 261 | 0 | 0.27 | 1 | 1 | cs | TRUE
27 | LV_3359-8_1_4_line_27 | NAYY 4x150 SE | 23 | 25 | 0.029127 | 0.208 | 0.08 | 261 | 0 | 0.27 | 1 | 1 | cs | TRUE
28 | LV_3359-8_1_4_line_28 | NAYY 4x150 SE | 24 | 26 | 0.012153 | 0.208 | 0.08 | 261 | 0 | 0.27 | 1 | 1 | cs | TRUE
29 | LV_3359-8_1_4_line_29 | NAYY 4x150 SE | 24 | 27 | 0.034154 | 0.208 | 0.08 | 261 | 0 | 0.27 | 1 | 1 | cs | TRUE
30 | LV_3359-8_1_4_line_30 | NAYY 4x150 SE | 26 | 28 | 0.039614 | 0.208 | 0.08 | 261 | 0 | 0.27 | 1 | 1 | cs | TRUE
31 | LV_3359-8_1_4_line_31 | NAYY 4x150 SE | 26 | 29 | 0.030131 | 0.208 | 0.08 | 261 | 0 | 0.27 | 1 | 1 | cs | TRUE
32 | LV_3359-8_1_4_line_32 | NAYY 4x150 SE | 28 | 43 | 0.024179 | 0.208 | 0.08 | 261 | 0 | 0.27 | 1 | 1 | cs | TRUE
33 | LV_3359-8_1_4_line_33 | NAYY 4x150 SE | 29 | 30 | 0.023667 | 0.208 | 0.08 | 261 | 0 | 0.27 | 1 | 1 | cs | TRUE
34 | LV_3359-8_1_4_line_34 | NAYY 4x150 SE | 29 | 31 | 0.049498 | 0.208 | 0.08 | 261 | 0 | 0.27 | 1 | 1 | cs | TRUE
35 | LV_3359-8_1_4_line_35 | NAYY 4x150 SE | 30 | 45 | 0.0066906 | 0.208 | 0.08 | 261 | 0 | 0.27 | 1 | 1 | cs | TRUE
36 | LV_3359-8_1_4_line_36 | NAYY 4x150 SE | 32 | 33 | 0.025821 | 0.208 | 0.08 | 261 | 0 | 0.27 | 1 | 1 | cs | TRUE
37 | LV_3359-8_1_4_line_37 | NAYY 4x150 SE | 32 | 34 | 0.016691 | 0.208 | 0.08 | 261 | 0 | 0.27 | 1 | 1 | cs | TRUE
38 | LV_3359-8_1_4_line_38 | NAYY 4x150 SE | 33 | 35 | 0.012982 | 0.208 | 0.08 | 261 | 0 | 0.27 | 1 | 1 | cs | TRUE
39 | LV_3359-8_1_4_line_39 | NAYY 4x150 SE | 34 | 36 | 0.046009 | 0.208 | 0.08 | 261 | 0 | 0.27 | 1 | 1 | cs | TRUE
40 | LV_3359-8_1_4_line_40 | NAYY 4x150 SE | 36 | 38 | 0.0081712 | 0.208 | 0.08 | 261 | 0 | 0.27 | 1 | 1 | cs | TRUE
41 | LV_3359-8_1_4_line_41 | NAYY 4x150 SE | 37 | 39 | 0.031434 | 0.208 | 0.08 | 261 | 0 | 0.27 | 1 | 1 | cs | TRUE
42 | LV_3359-8_1_4_line_42 | NAYY 4x150 SE | 38 | 40 | 0.019659 | 0.208 | 0.08 | 261 | 0 | 0.27 | 1 | 1 | cs | TRUE
43 | LV_3359-8_1_4_line_43 | NAYY 4x150 SE | 40 | 42 | 0.00020886 | 0.208 | 0.08 | 261 | 0 | 0.27 | 1 | 1 | cs | TRUE
44 | LV_3359-8_1_4_line_44 | NAYY 4x150 SE | 41 | 44 | 0.0031468 | 0.208 | 0.08 | 261 | 0 | 0.27 | 1 | 1 | cs | TRUE
45 | LV_3359-8_1_4_line_45 | NAYY 4x150 SE | 42 | 48 | 0.023153 | 0.208 | 0.08 | 261 | 0 | 0.27 | 1 | 1 | cs | TRUE
46 | LV_3359-8_1_4_line_46 | NAYY 4x150 SE | 43 | 44 | 0.0096366 | 0.208 | 0.08 | 261 | 0 | 0.27 | 1 | 1 | cs | TRUE
47 | LV_3359-8_1_4_line_47 | NAYY 4x150 SE | 46 | 47 | 0.0026237 | 0.208 | 0.08 | 261 | 0 | 0.27 | 1 | 1 | cs | TRUE
48 | LV_3359-8_1_4_line_48 | NAYY 4x150 SE | 46 | 48 | 0.00032276 | 0.208 | 0.08 | 261 | 0 | 0.27 | 1 | 1 | cs | TRUE
49 | LV_3359-8_1_4_line_49 | NAYY 4x150 SE | 47 | 49 | 0.021097 | 0.208 | 0.08 | 261 | 0 | 0.27 | 1 | 1 | cs | TRUE
50 | LV_3359-8_1_4_line_50 | NAYY 4x150 SE | 49 | 50 | 0.00072806 | 0.208 | 0.08 | 261 | 0 | 0.27 | 1 | 1 | cs | TRUE
51 | LV_3359-8_1_4_line_51 | NAYY 4x150 SE | 50 | 51 | 0.0091896 | 0.208 | 0.08 | 261 | 0 | 0.27 | 1 | 1 | cs | TRUE
52 | LV_3359-8_1_4_line_52 | NAYY 4x150 SE | 51 | 52 | 0.0047389 | 0.208 | 0.08 | 261 | 0 | 0.27 | 1 | 1 | cs | TRUE

## trafo
| name | std_type | hv_bus | lv_bus | sn_mva | vn_hv_kv | vn_lv_kv | vk_percent | vkr_percent | pfe_kw | i0_percent | shift_degree | tap_side | tap_neutral | tap_min | tap_max | tap_step_percent | tap_step_degree | tap_pos | tap_phase_shifter | parallel | df | in_service
0 | LV_3359-8_1_4_trafo_49 | 0.25 MVA 20/0.4 kV | 54 | 8 | 0.25 | 20 | 0.4 | 6 | 1.44 | 0.8 | 0.32 | 150 | hv | 0 | -2 | 2 | 2.5 | 0 | 0 | FALSE | 1 | 1 | TRUE

## line_geodata
| x0 | y0 | x1 | y1 | x2 | y2 | x3 | y3 | x4 | y4 | x5 | y5 | x6 | y6 | x7 | y7 | x8 | y8 | x9 | y9 | x10 | y10 | x11 | y11 | x12 | y12 | x13 | y13 | x14 | y14 | x15 | y15 | x16 | y16 | x17 | y17 | x18 | y18 | x19 | y19
0 | 2741625.958 | 1228399.0414 | 2741613.8076 | 1228385.6182 | 2741609.2275 | 1228383.4517 | 2741604.5156 | 1228382.9947 | 2741597.7845 | 1228383.9242
1 | 2741625.958 | 1228399.0414 | 2741627.4501 | 1228400.6895 | 2741632.5612 | 1228409.8413 | 2741644.4855 | 1228419.3891 | 2741650.146 | 1228425.2068 | 2741660.2945 | 1228436.4249 | 2741679.5359 | 1228447.4817 | 2741699.2253 | 1228454.6902 | 2741730.0205 | 1228462.8421 | 2741733.7673 | 1228463.084
2 | 2741597.7845 | 1228383.9242 | 2741603.5096 | 1228395.6262 | 2741606.2948 | 1228406.6355 | 2741608.8182 | 1228411.7667 | 2741622.975 | 1228424.0488
3 | 2741633.3202 | 1228433.0241 | 2741622.975 | 1228424.0488
4 | 2741474.1351 | 1228568.343 | 2741622.975 | 1228424.0488
5 | 2742186.8319 | 1228857.1993 | 2742189.2353 | 1228852.7418 | 2742214.9947 | 1228832.6956 | 2742250.7385 | 1228806.9055 | 2742287.7282 | 1228801.5966 | 2742296.6199 | 1228780.3797 | 2742312.5177 | 1228751.1677 | 2742322.1457 | 1228741.3117
6 | 2742186.8319 | 1228857.1993 | 2742182.0421 | 1228856.5287 | 2742156.5147 | 1228853.5715 | 2742140.7604 | 1228853.5881
7 | 2742042.2435 | 1228896.735 | 2742050.3431 | 1228890.8566 | 2742078.9185 | 1228874.7472 | 2742099.3272 | 1228862.2572 | 2742116.076 | 1228854.1502 | 2742136.9196 | 1228853.5922 | 2742140.7604 | 1228853.5881
8 | 2741855.6663 | 1228878.689 | 2741857.857 | 1228880.9099 | 2741866.9533 | 1228890.1126 | 2741871.5717 | 1228894.7824 | 2741874.2015 | 1228897.9813 | 2741877.1615 | 1228897.1845 | 2741881.1683 | 1228897.3135 | 2741897.5031 | 1228900.8173 | 2741934.8184 | 1228909.126 | 2741940.8696 | 1228911.25 | 2741945.8463 | 1228913.6153 | 2741957.4539 | 1228921.1211 | 2741961.7491 | 1228924.0929 | 2741982.5615 | 1228939.7366 | 2741992.4228 | 1228946.4112 | 2741996.7754 | 1228941.2662 | 2742001.5977 | 1228935.4985 | 2742014.8372 | 1228921.658 | 2742029.2997 | 1228906.123 | 2742042.2435 | 1228896.735
9 | 2742042.2435 | 1228896.735 | 2742041.8801 | 1228894.1797 | 2742040.5407 | 1228884.884 | 2742039.8329 | 1228879.9294 | 2742042.0689 | 1228872.5431
10 | 2741855.6663 | 1228878.689 | 2741850.7045 | 1228874.745 | 2741846.7171 | 1228871.5805 | 2741830.0777 | 1228858.7683
11 | 2741880.6139 | 1228862.114 | 2741855.6663 | 1228878.689
12 | 2741826.8122 | 1228905.8692 | 2741828.108 | 1228896.9923 | 2741829.6511 | 1228888.8664 | 2741832.155 | 1228881.1416 | 2741845.3841 | 1228889.3198 | 2741855.114 | 1228883.0908 | 2741857.857 | 1228880.9099 | 2741855.6663 | 1228878.689
13 | 2742033.6348 | 1228828.5052 | 2742039.9748 | 1228833.0807 | 2742043.5145 | 1228848.9458 | 2742044.0878 | 1228865.8743 | 2742042.0689 | 1228872.5431
14 | 2741824.0616 | 1228919.8047 | 2741826.8122 | 1228905.8692
15 | 2741826.8122 | 1228905.8692 | 2741846.3328 | 1228913.4079 | 2741853.869 | 1228914.6109 | 2741856.9194 | 1228915.4288 | 2741865.9195 | 1228917.2228 | 2741861.9961 | 1228942.1844 | 2741859.2773 | 1228962.4039 | 2741858.1756 | 1228969.1835 | 2741853.8242 | 1228969.8359 | 2741854.5516 | 1228974.6129 | 2741856.6482 | 1228988.3972
16 | 2741856.6482 | 1228988.3972 | 2741840.9842 | 1228986.333 | 2741829.1571 | 1228987.9464
17 | 2741822.2732 | 1228852.759 | 2741830.0777 | 1228858.7683
18 | 2741880.6139 | 1228862.114 | 2741902.4513 | 1228859.9886
19 | 2741888.7603 | 1228833.3165 | 2741880.6139 | 1228862.114
20 | 2742032.2772 | 1228827.5254 | 2742033.6348 | 1228828.5052
21 | 2741474.1351 | 1228568.343 | 2741491.5823 | 1228571.9722 | 2741503.7361 | 1228579.8348 | 2741515.4004 | 1228590.1102 | 2741521.8851 | 1228599.1946 | 2741522.7717 | 1228615.7634 | 2741514.8751 | 1228662.4719 | 2741521.0105 | 1228672.5377 | 2741530.1977 | 1228679.2288 | 2741555.839 | 1228696.2204 | 2741598.2584 | 1228714.0344 | 2741626.9796 | 1228734.7522
22 | 2741672.826 | 1228773.484 | 2741669.2777 | 1228768.4285 | 2741660.5627 | 1228759.7467 | 2741651.8767 | 1228752.7114 | 2741626.9796 | 1228734.7522
23 | 2741726.8171 | 1228768.8328 | 2741734.4445 | 1228768.7589
24 | 2741726.4812 | 1228773.0618 | 2741726.8171 | 1228768.8328
25 | 2741726.4812 | 1228773.0618 | 2741701.9517 | 1228773.2548
26 | 2741726.4812 | 1228773.0618 | 2741724.8387 | 1228783.454 | 2741723.1627 | 1228789.8418 | 2741720.2152 | 1228802.8274 | 2741733.2326 | 1228808.4536 | 2741743.3701 | 1228812.4653
27 | 2741672.826 | 1228773.484 | 2741701.9517 | 1228773.2548
28 | 2741743.3701 | 1228812.4653 | 2741754.4689 | 1228817.4897
29 | 2741743.3701 | 1228812.4653 | 2741744.9928 | 1228808.3115 | 2741755.7777 | 1228780.6442
30 | 2741754.4689 | 1228817.4897 | 2741790.4673 | 1228834.0238
31 | 2741742.6049 | 1228845.1868 | 2741749.1584 | 1228829.7517 | 2741754.4689 | 1228817.4897
32 | 2741811.7195 | 1228845.5455 | 2741811.7195 | 1228845.5455 | 2741792.1389 | 1228834.7916 | 2741790.4673 | 1228834.0238
33 | 2741742.6049 | 1228845.1868 | 2741764.5043 | 1228854.1623
34 | 2741742.6049 | 1228845.1868 | 2741728.1325 | 1228839.5481 | 2741724.0021 | 1228837.9261 | 2741696.8791 | 1228826.2536
35 | 2741770.6951 | 1228856.6996 | 2741764.5043 | 1228854.1623
36 | 2741905.4222 | 1228834.303 | 2741912.6797 | 1228834.7328 | 2741931.2278 | 1228835.0645
37 | 2741888.7603 | 1228833.3165 | 2741905.4222 | 1228834.303
38 | 2741944.2072 | 1228835.2966 | 2741931.2278 | 1228835.0645
39 | 2741888.7603 | 1228833.3165 | 2741899.6198 | 1228788.607
40 | 2741903.0523 | 1228781.3755 | 2741900.5714 | 1228784.6891 | 2741899.6198 | 1228788.607
41 | 2741933.7375 | 1228856.9435 | 2741902.4513 | 1228859.9886
42 | 2741903.0523 | 1228781.3755 | 2741906.6083 | 1228776.626 | 2741919.5933 | 1228772.1764
43 | 2741919.5933 | 1228772.1764 | 2741919.5933 | 1228772.1764 | 2741919.8004 | 1228772.2036
44 | 2741822.2732 | 1228852.759 | 2741819.6753 | 1228850.9833
45 | 2741919.8004 | 1228772.2036 | 2741942.7557 | 1228775.2204
46 | 2741811.7195 | 1228845.5455 | 2741819.6753 | 1228850.9833
47 | 2741943.0757 | 1228775.2624 | 2741945.677 | 1228775.6043
48 | 2741942.7557 | 1228775.2204 | 2741943.0757 | 1228775.2624
49 | 2741945.677 | 1228775.6043 | 2741966.5943 | 1228778.3532
50 | 2741966.5943 | 1228778.3532 | 2741967.3162 | 1228778.4481
51 | 2741976.4274 | 1228779.6455 | 2741967.3162 | 1228778.4481
52 | 2741981.1259 | 1228780.2629 | 2741976.4274 | 1228779.6455

## bus_geodata
| x | y | coords
0 | 2741625.958 | 1228399.0414
1 | 2741597.7845 | 1228383.9242
2 | 2741733.7673 | 1228463.084
3 | 2741622.975 | 1228424.0488
4 | 2742322.1457 | 1228741.3117
5 | 2742186.8319 | 1228857.1993
6 | 2742140.7604 | 1228853.5881
7 | 2742042.2435 | 1228896.735
8 | 2741855.6663 | 1228878.689
9 | 2742042.0689 | 1228872.5431
10 | 2741826.8122 | 1228905.8692
11 | 2741824.0616 | 1228919.8047
12 | 2741856.6482 | 1228988.3972
13 | 2741830.0777 | 1228858.7683
14 | 2741880.6139 | 1228862.114
15 | 2741829.1571 | 1228987.9464
16 | 2742033.6348 | 1228828.5052
17 | 2741474.1351 | 1228568.343
18 | 2741626.9796 | 1228734.7522
19 | 2741633.3202 | 1228433.0241
20 | 2741734.4445 | 1228768.7589
21 | 2741726.8171 | 1228768.8328
22 | 2741726.4812 | 1228773.0618
23 | 2741701.9517 | 1228773.2548
24 | 2741743.3701 | 1228812.4653
25 | 2741672.826 | 1228773.484
26 | 2741754.4689 | 1228817.4897
27 | 2741755.7777 | 1228780.6442
28 | 2741790.4673 | 1228834.0238
29 | 2741742.6049 | 1228845.1868
30 | 2741764.5043 | 1228854.1623
31 | 2741696.8791 | 1228826.2536
32 | 2741905.4222 | 1228834.303
33 | 2741931.2278 | 1228835.0645
34 | 2741888.7603 | 1228833.3165
35 | 2741944.2072 | 1228835.2966
36 | 2741899.6198 | 1228788.607
37 | 2741902.4513 | 1228859.9886
38 | 2741903.0523 | 1228781.3755
39 | 2741933.7375 | 1228856.9435
40 | 2741919.5933 | 1228772.1764
41 | 2741822.2732 | 1228852.759
42 | 2741919.8004 | 1228772.2036
43 | 2741811.7195 | 1228845.5455
44 | 2741819.6753 | 1228850.9833
45 | 2741770.6951 | 1228856.6996
46 | 2741943.0757 | 1228775.2624
47 | 2741945.677 | 1228775.6043
48 | 2741942.7557 | 1228775.2204
49 | 2741966.5943 | 1228778.3532
50 | 2741967.3162 | 1228778.4481
51 | 2741976.4274 | 1228779.6455
52 | 2741981.1259 | 1228780.2629
53 | 2742032.2772 | 1228827.5254
54 | 2741857.857 | 1228880.9099

## line_std_types
| c_nf_per_km | r_ohm_per_km | x_ohm_per_km | max_i_ka | type | q_mm2 | alpha | voltage_rating
NAYY 4x50 SE | 210 | 0.642 | 0.083 | 0.142 | cs | 50 | 0.00403 | LV
NAYY 4x120 SE | 264 | 0.225 | 0.08 | 0.242 | cs | 120 | 0.00403 | LV
NAYY 4x150 SE | 261 | 0.208 | 0.08 | 0.27 | cs | 150 | 0.00403 | LV
NA2XS2Y 1x95 RM/25 12/20 kV | 216 | 0.313 | 0.132 | 0.252 | cs | 95 | 0.00403 | MV
NA2XS2Y 1x185 RM/25 12/20 kV | 273 | 0.161 | 0.117 | 0.362 | cs | 185 | 0.00403 | MV
NA2XS2Y 1x240 RM/25 12/20 kV | 304 | 0.122 | 0.112 | 0.421 | cs | 240 | 0.00403 | MV
NA2XS2Y 1x95 RM/25 6/10 kV | 315 | 0.313 | 0.123 | 0.249 | cs | 95 | 0.00403 | MV
NA2XS2Y 1x185 RM/25 6/10 kV | 406 | 0.161 | 0.11 | 0.358 | cs | 185 | 0.00403 | MV
NA2XS2Y 1x240 RM/25 6/10 kV | 456 | 0.122 | 0.105 | 0.416 | cs | 240 | 0.00403 | MV
NA2XS2Y 1x150 RM/25 12/20 kV | 250 | 0.206 | 0.116 | 0.319 | cs | 150 | 0.00403 | MV
NA2XS2Y 1x120 RM/25 12/20 kV | 230 | 0.253 | 0.119 | 0.283 | cs | 120 | 0.00403 | MV
NA2XS2Y 1x70 RM/25 12/20 kV | 190 | 0.443 | 0.132 | 0.22 | cs | 70 | 0.00403 | MV
NA2XS2Y 1x150 RM/25 6/10 kV | 360 | 0.206 | 0.11 | 0.315 | cs | 150 | 0.00403 | MV
NA2XS2Y 1x120 RM/25 6/10 kV | 340 | 0.253 | 0.113 | 0.28 | cs | 120 | 0.00403 | MV
NA2XS2Y 1x70 RM/25 6/10 kV | 280 | 0.443 | 0.123 | 0.217 | cs | 70 | 0.00403 | MV
N2XS(FL)2Y 1x120 RM/35 64/110 kV | 112 | 0.153 | 0.166 | 0.366 | cs | 120 | 0.00393 | HV
N2XS(FL)2Y 1x185 RM/35 64/110 kV | 125 | 0.099 | 0.156 | 0.457 | cs | 185 | 0.00393 | HV
N2XS(FL)2Y 1x240 RM/35 64/110 kV | 135 | 0.075 | 0.149 | 0.526 | cs | 240 | 0.00393 | HV
N2XS(FL)2Y 1x300 RM/35 64/110 kV | 144 | 0.06 | 0.144 | 0.588 | cs | 300 | 0.00393 | HV
15-AL1/3-ST1A 0.4 | 11 | 1.8769 | 0.35 | 0.105 | ol | 16 | 0.00403 | LV
24-AL1/4-ST1A 0.4 | 11.25 | 1.2012 | 0.335 | 0.14 | ol | 24 | 0.00403 | LV
48-AL1/8-ST1A 0.4 | 12.2 | 0.5939 | 0.3 | 0.21 | ol | 48 | 0.00403 | LV
94-AL1/15-ST1A 0.4 | 13.2 | 0.306 | 0.29 | 0.35 | ol | 94 | 0.00403 | LV
34-AL1/6-ST1A 10.0 | 9.7 | 0.8342 | 0.36 | 0.17 | ol | 34 | 0.00403 | MV
48-AL1/8-ST1A 10.0 | 10.1 | 0.5939 | 0.35 | 0.21 | ol | 48 | 0.00403 | MV
70-AL1/11-ST1A 10.0 | 10.4 | 0.4132 | 0.339 | 0.29 | ol | 70 | 0.00403 | MV
94-AL1/15-ST1A 10.0 | 10.75 | 0.306 | 0.33 | 0.35 | ol | 94 | 0.00403 | MV
122-AL1/20-ST1A 10.0 | 11.1 | 0.2376 | 0.323 | 0.41 | ol | 122 | 0.00403 | MV
149-AL1/24-ST1A 10.0 | 11.25 | 0.194 | 0.315 | 0.47 | ol | 149 | 0.00403 | MV
34-AL1/6-ST1A 20.0 | 9.15 | 0.8342 | 0.382 | 0.17 | ol | 34 | 0.00403 | MV
48-AL1/8-ST1A 20.0 | 9.5 | 0.5939 | 0.372 | 0.21 | ol | 48 | 0.00403 | MV
70-AL1/11-ST1A 20.0 | 9.7 | 0.4132 | 0.36 | 0.29 | ol | 70 | 0.00403 | MV
94-AL1/15-ST1A 20.0 | 10 | 0.306 | 0.35 | 0.35 | ol | 94 | 0.00403 | MV
122-AL1/20-ST1A 20.0 | 10.3 | 0.2376 | 0.344 | 0.41 | ol | 122 | 0.00403 | MV
149-AL1/24-ST1A 20.0 | 10.5 | 0.194 | 0.337 | 0.47 | ol | 149 | 0.00403 | MV
184-AL1/30-ST1A 20.0 | 10.75 | 0.1571 | 0.33 | 0.535 | ol | 184 | 0.00403 | MV
243-AL1/39-ST1A 20.0 | 11 | 0.1188 | 0.32 | 0.645 | ol | 243 | 0.00403 | MV
48-AL1/8-ST1A 110.0 | 8 | 0.5939 | 0.46 | 0.21 | ol | 48 | 0.00403 | HV
70-AL1/11-ST1A 110.0 | 8.4 | 0.4132 | 0.45 | 0.29 | ol | 70 | 0.00403 | HV
94-AL1/15-ST1A 110.0 | 8.65 | 0.306 | 0.44 | 0.35 | ol | 94 | 0.00403 | HV
122-AL1/20-ST1A 110.0 | 8.5 | 0.2376 | 0.43 | 0.41 | ol | 122 | 0.00403 | HV
149-AL1/24-ST1A 110.0 | 8.75 | 0.194 | 0.41 | 0.47 | ol | 149 | 0.00403 | HV
184-AL1/30-ST1A 110.0 | 8.8 | 0.1571 | 0.4 | 0.535 | ol | 184 | 0.00403 | HV
243-AL1/39-ST1A 110.0 | 9 | 0.1188 | 0.39 | 0.645 | ol | 243 | 0.00403 | HV
305-AL1/39-ST1A 110.0 | 9.2 | 0.0949 | 0.38 | 0.74 | ol | 305 | 0.00403 | HV
490-AL1/64-ST1A 110.0 | 9.75 | 0.059 | 0.37 | 0.96 | ol | 490 | 0.00403 | HV
679-AL1/86-ST1A 110.0 | 9.95 | 0.042 | 0.36 | 1.15 | ol | 679 | 0.00403 | HV
490-AL1/64-ST1A 220.0 | 10 | 0.059 | 0.285 | 0.96 | ol | 490 | 0.00403 | HV
679-AL1/86-ST1A 220.0 | 11.7 | 0.042 | 0.275 | 1.15 | ol | 679 | 0.00403 | HV
490-AL1/64-ST1A 380.0 | 11 | 0.059 | 0.253 | 0.96 | ol | 490 | 0.00403 | HV
679-AL1/86-ST1A 380.0 | 14.6 | 0.042 | 0.25 | 1.15 | ol | 679 | 0.00403 | HV

## trafo_std_types
| i0_percent | pfe_kw | vkr_percent | sn_mva | vn_lv_kv | vn_hv_kv | vk_percent | shift_degree | vector_group | tap_side | tap_neutral | tap_min | tap_max | tap_step_degree | tap_step_percent | tap_phase_shifter
160 MVA 380/110 kV | 0.06 | 60 | 0.25 | 160 | 110 | 380 | 12.2 | 0 | Yy0 | hv | 0 | -9 | 9 | 0 | 1.5 | FALSE
100 MVA 220/110 kV | 0.06 | 55 | 0.26 | 100 | 110 | 220 | 12 | 0 | Yy0 | hv | 0 | -9 | 9 | 0 | 1.5 | FALSE
63 MVA 110/20 kV | 0.04 | 22 | 0.32 | 63 | 20 | 110 | 18 | 150 | YNd5 | hv | 0 | -9 | 9 | 0 | 1.5 | FALSE
40 MVA 110/20 kV | 0.05 | 18 | 0.34 | 40 | 20 | 110 | 16.2 | 150 | YNd5 | hv | 0 | -9 | 9 | 0 | 1.5 | FALSE
25 MVA 110/20 kV | 0.07 | 14 | 0.41 | 25 | 20 | 110 | 12 | 150 | YNd5 | hv | 0 | -9 | 9 | 0 | 1.5 | FALSE
63 MVA 110/10 kV | 0.04 | 22 | 0.32 | 63 | 10 | 110 | 18 | 150 | YNd5 | hv | 0 | -9 | 9 | 0 | 1.5 | FALSE
40 MVA 110/10 kV | 0.05 | 18 | 0.34 | 40 | 10 | 110 | 16.2 | 150 | YNd5 | hv | 0 | -9 | 9 | 0 | 1.5 | FALSE
25 MVA 110/10 kV | 0.07 | 14 | 0.41 | 25 | 10 | 110 | 12 | 150 | YNd5 | hv | 0 | -9 | 9 | 0 | 1.5 | FALSE
0.25 MVA 20/0.4 kV | 0.32 | 0.8 | 1.44 | 0.25 | 0.4 | 20 | 6 | 150 | Yzn5 | hv | 0 | -2 | 2 | 0 | 2.5 | FALSE
0.4 MVA 20/0.4 kV | 0.3375 | 1.35 | 1.425 | 0.4 | 0.4 | 20 | 6 | 150 | Dyn5 | hv | 0 | -2 | 2 | 0 | 2.5 | FALSE
0.63 MVA 20/0.4 kV | 0.2619 | 1.65 | 1.206 | 0.63 | 0.4 | 20 | 6 | 150 | Dyn5 | hv | 0 | -2 | 2 | 0 | 2.5 | FALSE
0.25 MVA 10/0.4 kV | 0.24 | 0.6 | 1.2 | 0.25 | 0.4 | 10 | 4 | 150 | Dyn5 | hv | 0 | -2 | 2 | 0 | 2.5 | FALSE
0.4 MVA 10/0.4 kV | 0.2375 | 0.95 | 1.325 | 0.4 | 0.4 | 10 | 4 | 150 | Dyn5 | hv | 0 | -2 | 2 | 0 | 2.5 | FALSE
0.63 MVA 10/0.4 kV | 0.1873 | 1.18 | 1.0794 | 0.63 | 0.4 | 10 | 4 | 150 | Dyn5 | hv | 0 | -2 | 2 | 0 | 2.5 | FALSE

## trafo3w_std_types
| sn_hv_mva | sn_mv_mva | sn_lv_mva | vn_hv_kv | vn_mv_kv | vn_lv_kv | vk_hv_percent | vk_mv_percent | vk_lv_percent | vkr_hv_percent | vkr_mv_percent | vkr_lv_percent | pfe_kw | i0_percent | shift_mv_degree | shift_lv_degree | vector_group | tap_side | tap_neutral | tap_min | tap_max | tap_step_percent
63/25/38 MVA 110/20/10 kV | 63 | 25 | 38 | 110 | 20 | 10 | 10.4 | 10.4 | 10.4 | 0.28 | 0.32 | 0.35 | 35 | 0.89 | 0 | 0 | YN0yn0yn0 | hv | 0 | -10 | 10 | 1.2
63/25/38 MVA 110/10/10 kV | 63 | 25 | 38 | 110 | 10 | 10 | 10.4 | 10.4 | 10.4 | 0.28 | 0.32 | 0.35 | 35 | 0.89 | 0 | 0 | YN0yn0yn0 | hv | 0 | -10 | 10 | 1.2

## fuse_std_types
| fuse_type | i_rated_a | t_avg | t_min | t_total | x_avg | x_min | x_total
HV 100A | HV 100A | 100 | 0 | [10.0, 3.64, 0.854, 0.281, 0.1, 0.0531, 0.022, 0.01] | [10.0, 4.267, 1.21, 0.403, 0.1, 0.058, 0.022, 0.01] | 0 | [300.0, 350.0, 450.0, 550.0, 700.0, 850.0, 1200.0, 1752.0] | [600.0, 700.0, 900.0, 1150.0, 1665.0, 2000.0, 3000.0, 4313.0]
HV 10A | HV 10A | 10 | 0 | [10.0, 1675.0, 0.344, 0.156, 0.1, 0.0417, 0.0171, 0.01] | [10.0, 1.3, 0.3, 0.155, 0.1, 0.0555, 0.023, 0.01] | 0 | [30.0, 32.0, 35.0, 37.0, 39.0, 50.0, 70.0, 88.0] | [60.0, 70.0, 80.0, 87.0, 94.0, 110.0, 150.0, 216.0]
HV 125A | HV 125A | 125 | 0 | [10.0, 1.82, 0.344, 0.1, 0.0467, 0.0269, 0.01] | [10.0, 2.478, 0.426, 0.1, 0.0427, 0.0211, 0.01] | 0 | [375.0, 500.0, 700.0, 925.0, 1200.0, 1500.0, 2341.0] | [750.0, 1000.0, 1500.0, 2200.0, 3000.0, 4000.0, 5765.0]
HV 160A | HV 160A | 160 | 0 | [10.0, 4.15, 1.03, 0.198, 0.1, 0.051, 0.0172, 0.01] | [10.0, 2.3, 0.734, 0.274, 0.1, 0.046, 0.0177, 0.01] | 0 | [480.0, 550.0, 700.0, 1000.0, 1260.0, 1600.0, 2500.0, 3227.0] | [960.0, 1300.0, 1700.0, 2200.0, 2996.0, 4000.0, 6000.0, 7946.0]
HV 16A | HV 16A | 16 | 0 | [10.0, 0.352, 0.164, 0.1, 0.0649, 0.0342, 0.01] | [10.0, 2.34, 0.722, 0.181, 0.1, 0.055, 0.0296, 0.01] | 0 | [48.0, 60.0, 65.0, 71.0, 80.0, 100.0, 162.0] | [96.0, 110.0, 125.0, 150.0, 168.0, 200.0, 250.0, 398.0]
HV 200A | HV 200A | 200 | 0 | [10.0, 4.267, 1.21, 0.403, 0.1, 0.058, 0.022, 0.01] | [10.0, 3.73, 1.654, 0.328, 0.1, 0.0531, 0.019, 0.01] | 0 | [600.0, 700.0, 900.0, 1150.0, 1665.0, 2000.0, 3000.0, 4313.0] | [1200.0, 1500.0, 1800.0, 2700.0, 3960.0, 5000.0, 7500.0, 10620.0]
HV 20A | HV 20A | 20 | 0 | [10.0, 1.3, 0.3, 0.155, 0.1, 0.0555, 0.023, 0.01] | [10.0, 1.3, 0.161, 0.1, 0.0611, 0.0399, 0.0141, 0.01] | 0 | [60.0, 70.0, 80.0, 87.0, 94.0, 110.0, 150.0, 216.0] | [120.0, 150.0, 200.0, 223.0, 260.0, 300.0, 450.0, 532.0]
HV 25A | HV 25A | 25 | 0 | [10.0, 2.512, 0.833, 0.299, 0.1, 0.0372, 0.0223, 0.01] | [10.0, 3.125, 0.597, 0.198, 0.1, 0.0378, 0.022, 0.01] | 0 | [75.0, 82.0, 90.0, 100.0, 124.0, 170.0, 200.0, 289.0] | [150.0, 170.0, 210.0, 250.0, 294.0, 400.0, 500.0, 711.0]
HV 31.5A | HV 31.5A | 31.5 | 0 | [10.0, 2.34, 0.722, 0.181, 0.1, 0.055, 0.0296, 0.01] | [10.0, 2.84, 0.368, 0.164, 0.1, 0.0621, 0.0378, 0.0195, 0.01] | 0 | [95.0, 110.0, 125.0, 150.0, 165.0, 200.0, 250.0, 390.0] | [189.0, 220.0, 300.0, 350.0, 393.0, 450.0, 530.0, 700.0, 960.0]
HV 40A | HV 40A | 40 | 0 | [10.0, 1.3, 0.161, 0.1, 0.0611, 0.0399, 0.0141, 0.01] | [10.0, 2.05, 0.369, 0.198, 0.1, 0.051, 0.0298, 0.01] | 0 | [120.0, 150.0, 200.0, 223.0, 260.0, 300.0, 450.0, 532.0] | [240.0, 300.0, 400.0, 450.0, 530.0, 650.0, 800.0, 1311.0]
HV 50A | HV 50A | 50 | 0 | [10.0, 3.215, 0.597, 0.198, 0.1, 0.0378, 0.022, 0.01] | [10.0, 3.64, 0.854, 0.281, 0.1, 0.0531, 0.022, 0.01] | 0 | [150.0, 170.0, 210.0, 250.0, 294.0, 400.0, 500.0, 711.0] | [300.0, 350.0, 450.0, 550.0, 700.0, 850.0, 1200.0, 1752.0]
HV 6.3A | HV 6.3A | 6.3 | 0 | [10.0, 1.39, 0.344, 0.168, 0.1, 0.056, 0.0263, 0.01] | [10.0, 1.711, 0.516, 0.198, 0.1, 0.0634, 0.0303, 0.01] | 0 | [19.0, 19.5, 20.4, 20.8, 22.0, 25.0, 32.0, 48.0] | [38.0, 40.0, 43.0, 48.0, 53.0, 60.0, 75.0, 118.0]
HV 63A | HV 63A | 63 | 0 | [10.0, 2.84, 0.368, 0.164, 0.1, 0.0621, 0.0378, 0.0195, 0.01] | [10.0, 1.82, 0.344, 0.1, 0.0467, 0.0269, 0.01] | 0 | [189.0, 220.0, 300.0, 350.0, 393.0, 450.0, 530.0, 700.0, 961.0] | [378.0, 500.0, 700.0, 934.0, 1200.0, 1500.0, 2366.0]
HV 80A | HV 80A | 80 | 0 | [10.0, 2.05, 0.369, 0.198, 0.1, 0.051, 0.0298, 0.01] | [10.0, 4.15, 1.03, 0.198, 0.1, 0.051, 0.0172, 0.01] | 0 | [240.0, 300.0, 400.0, 450.0, 530.0, 650.0, 800.0, 1311.0] | [480.0, 550.0, 700.0, 1000.0, 1260.0, 1600.0, 2500.0, 3227.0]
Siemens NH-1-100 | Siemens NH-1-100 | 100 | [5400.0, 2000.0, 400.0, 20.0, 1.0, 0.2, 0.012, 0.004] | 0 | 0 | [150.0, 190.0, 250.0, 430.0, 900.0, 1250.0, 2700.0, 3600.0] | 0 | 0
Siemens NH-1-125 | Siemens NH-1-125 | 125 | [4800.0, 120.0, 7.0, 0.1, 0.004] | 0 | 0 | [180.0, 400.0, 740.0, 2000.0, 4250.0] | 0 | 0
Siemens NH-1-16 | Siemens NH-1-16 | 16 | [4000.0, 400.0, 2.0, 0.1, 0.04, 0.01] | 0 | 0 | [26.0, 35.0, 75.0, 150.0, 200.0, 300.0] | 0 | 0
Siemens NH-1-160 | Siemens NH-1-160 | 160 | [4800.0, 120.0, 7.0, 0.1, 0.004] | 0 | 0 | [210.0, 500.0, 900.0, 2300.0, 5000.0] | 0 | 0
Siemens NH-1-25 | Siemens NH-1-25 | 25 | [4000.0, 1000.0, 10.0, 0.2, 0.02, 0.01] | 0 | 0 | [40.0, 50.0, 100.0, 210.0, 400.0, 500.0] | 0 | 0
Siemens NH-1-50 | Siemens NH-1-50 | 50 | [4000.0, 40.0, 4.0, 1.0, 0.02, 0.01] | 0 | 0 | [86.0, 200.0, 300.0, 400.0, 1000.0, 1280.0] | 0 | 0
Siemens NH-1-63 | Siemens NH-1-63 | 63 | [4000.0, 100.0, 10.0, 2.0, 0.04, 0.01] | 0 | 0 | [100.0, 200.0, 300.0, 400.0, 1000.0, 1500.0] | 0 | 0
Siemens NH-1-80 | Siemens NH-1-80 | 80 | [4800.0, 120.0, 7.0, 0.1, 0.01] | 0 | 0 | [150.58, 250.0, 450.0, 1150.0, 2470.0] | 0 | 0
Siemens NH-2-1000 | Siemens NH-2-1000 | 1000 | [4800.0, 120.0, 7.0, 0.1, 0.004] | 0 | 0 | [1900.0, 3500.0, 8400.0, 24000.0, 52000.0] | 0 | 0
Siemens NH-2-200 | Siemens NH-2-200 | 200 | [4800.0, 120.0, 7.0, 0.1, 0.004] | 0 | 0 | [280.0, 650.0, 1200.0, 3000.0, 7000.0] | 0 | 0
Siemens NH-2-224 | Siemens NH-2-224 | 224 | [4800.0, 120.0, 7.0, 0.2, 0.04, 0.004] | 0 | 0 | [400.0, 750.0, 1453.0, 3025.0, 4315.0, 7600.0] | 0 | 0
Siemens NH-2-250 | Siemens NH-2-250 | 250 | [4800.0, 120.0, 7.0, 0.1, 0.004] | 0 | 0 | [450.0, 800.0, 1650.0, 4000.0, 8500.0] | 0 | 0
Siemens NH-2-315 | Siemens NH-2-315 | 315 | [4800.0, 120.0, 7.0, 0.1, 0.004] | 0 | 0 | [550.0, 920.0, 1900.0, 5000.0, 11000.0] | 0 | 0
Siemens NH-2-355 | Siemens NH-2-355 | 355 | [4800.0, 120.0, 6.0, 0.1, 0.004] | 0 | 0 | [650.0, 1116.27, 2350.0, 5840.0, 12790.0] | 0 | 0
Siemens NH-2-400 | Siemens NH-2-400 | 400 | [4800.0, 120.0, 7.0, 0.1, 0.004] | 0 | 0 | [720.0, 1350.0, 2800.0, 6500.0, 15000.0] | 0 | 0
Siemens NH-2-425 | Siemens NH-2-425 | 425 | [4800.0, 120.0, 7.0, 0.1, 0.004] | 0 | 0 | [850.0, 1500.0, 3050.0, 7500.0, 16500.0] | 0 | 0
Siemens NH-2-630 | Siemens NH-2-630 | 630 | [4800.0, 120.0, 7.0, 0.1, 0.004] | 0 | 0 | [1200.0, 2000.0, 4800.0, 12000.0, 26000.0] | 0 | 0

## dtypes
| element | column | dtype
0 | bus | name | object
1 | bus | vn_kv | float64
2 | bus | type | object
3 | bus | zone | object
4 | bus | in_service | bool
5 | load | name | object
6 | load | bus | uint32
7 | load | p_mw | float64
8 | load | q_mvar | float64
9 | load | const_z_percent | float64
10 | load | const_i_percent | float64
11 | load | sn_mva | float64
12 | load | scaling | float64
13 | load | in_service | bool
14 | load | type | object
15 | ext_grid | name | object
16 | ext_grid | bus | uint32
17 | ext_grid | vm_pu | float64
18 | ext_grid | va_degree | float64
19 | ext_grid | slack_weight | float64
20 | ext_grid | in_service | bool
21 | line | name | object
22 | line | std_type | object
23 | line | from_bus | uint32
24 | line | to_bus | uint32
25 | line | length_km | float64
26 | line | r_ohm_per_km | float64
27 | line | x_ohm_per_km | float64
28 | line | c_nf_per_km | float64
29 | line | g_us_per_km | float64
30 | line | max_i_ka | float64
31 | line | df | float64
32 | line | parallel | uint32
33 | line | type | object
34 | line | in_service | bool
35 | trafo | name | object
36 | trafo | std_type | object
37 | trafo | hv_bus | uint32
38 | trafo | lv_bus | uint32
39 | trafo | sn_mva | float64
40 | trafo | vn_hv_kv | float64
41 | trafo | vn_lv_kv | float64
42 | trafo | vk_percent | float64
43 | trafo | vkr_percent | float64
44 | trafo | pfe_kw | float64
45 | trafo | i0_percent | float64
46 | trafo | shift_degree | float64
47 | trafo | tap_side | object
48 | trafo | tap_neutral | int32
49 | trafo | tap_min | int32
50 | trafo | tap_max | int32
51 | trafo | tap_step_percent | float64
52 | trafo | tap_step_degree | float64
53 | trafo | tap_pos | int32
54 | trafo | tap_phase_shifter | bool
55 | trafo | parallel | uint32
56 | trafo | df | float64
57 | trafo | in_service | bool
58 | line_geodata | coords | object
59 | bus_geodata | x | float64
60 | bus_geodata | y | float64
61 | bus_geodata | coords | object

## parameters
| version | format_version | converged | OPF_converged | name | f_hz | sn_mva
0 | 2.14.6 | 2.14.0 | FALSE | FALSE |  | 50 | 1