## bus
| name | vn_kv | type | zone | in_service
0 | bus_LV_3359-9_0_4_node_0 | 0.4 | n |  | TRUE
1 | bus_LV_3359-9_0_4_node_1 | 0.4 | n |  | TRUE
2 | bus_LV_3359-9_0_4_node_2 | 0.4 | n |  | TRUE
3 | bus_LV_3359-9_0_4_node_3 | 0.4 | n |  | TRUE
4 | bus_LV_3359-9_0_4_node_4 | 0.4 | n |  | TRUE
5 | bus_LV_3359-9_0_4_node_19 | 0.4 | n |  | TRUE
6 | bus_LV_3359-9_0_4_node_5 | 0.4 | n |  | TRUE
7 | bus_LV_3359-9_0_4_node_6 | 0.4 | n |  | TRUE
8 | bus_LV_3359-9_0_4_node_20 | 0.4 | n |  | TRUE
9 | bus_LV_3359-9_0_4_node_14 | 0.4 | n |  | TRUE
10 | bus_LV_3359-9_0_4_node_11 | 0.4 | n |  | TRUE
11 | bus_LV_3359-9_0_4_node_13 | 0.4 | n |  | TRUE
12 | bus_LV_3359-9_0_4_node_9 | 0.4 | n |  | TRUE
13 | bus_LV_3359-9_0_4_node_24 | 0.4 | n |  | TRUE
14 | bus_LV_3359-9_0_4_node_25 | 0.4 | n |  | TRUE
15 | bus_LV_3359-9_0_4_node_15 | 0.4 | n |  | TRUE
16 | bus_LV_3359-9_0_4_node_16 | 0.4 | n |  | TRUE
17 | bus_LV_3359-9_0_4_node_17 | 0.4 | n |  | TRUE
18 | bus_LV_3359-9_0_4_node_7 | 0.4 | n |  | TRUE
19 | bus_LV_3359-9_0_4_node_8 | 0.4 | n |  | TRUE
20 | bus_LV_3359-9_0_4_node_10 | 0.4 | n |  | TRUE
21 | bus_LV_3359-9_0_4_node_61 | 0.4 | n |  | TRUE
22 | bus_LV_3359-9_0_4_node_58 | 0.4 | n |  | TRUE
23 | bus_LV_3359-9_0_4_node_23 | 0.4 | n |  | TRUE
24 | bus_LV_3359-9_0_4_node_12 | 0.4 | n |  | TRUE
25 | bus_LV_3359-9_0_4_node_102 | 0.4 | n |  | TRUE
26 | bus_LV_3359-9_0_4_node_60 | 0.4 | n |  | TRUE
27 | bus_LV_3359-9_0_4_node_57 | 0.4 | n |  | TRUE
28 | bus_LV_3359-9_0_4_node_18 | 0.4 | n |  | TRUE
29 | bus_LV_3359-9_0_4_node_204 | 0.4 | n |  | TRUE
30 | bus_LV_3359-9_0_4_node_192 | 0.4 | n |  | TRUE
31 | bus_LV_3359-9_0_4_node_190 | 0.4 | n |  | TRUE
32 | bus_LV_3359-9_0_4_node_21 | 0.4 | n |  | TRUE
33 | bus_LV_3359-9_0_4_node_22 | 0.4 | n |  | TRUE
34 | bus_LV_3359-9_0_4_node_141 | 0.4 | n |  | TRUE
35 | bus_LV_3359-9_0_4_node_142 | 0.4 | n |  | TRUE
36 | bus_LV_3359-9_0_4_node_26 | 0.4 | n |  | TRUE
37 | bus_LV_3359-9_0_4_node_29 | 0.4 | n |  | TRUE
38 | bus_LV_3359-9_0_4_node_56 | 0.4 | n |  | TRUE
39 | bus_LV_3359-9_0_4_node_59 | 0.4 | n |  | TRUE
40 | bus_LV_3359-9_0_4_node_55 | 0.4 | n |  | TRUE
41 | bus_LV_3359-9_0_4_node_27 | 0.4 | n |  | TRUE
42 | bus_LV_3359-9_0_4_node_28 | 0.4 | n |  | TRUE
43 | bus_LV_3359-9_0_4_node_30 | 0.4 | n |  | TRUE
44 | bus_LV_3359-9_0_4_node_31 | 0.4 | n |  | TRUE
45 | bus_LV_3359-9_0_4_node_32 | 0.4 | n |  | TRUE
46 | bus_LV_3359-9_0_4_node_33 | 0.4 | n |  | TRUE
47 | bus_LV_3359-9_0_4_node_34 | 0.4 | n |  | TRUE
48 | bus_LV_3359-9_0_4_node_35 | 0.4 | n |  | TRUE
49 | bus_LV_3359-9_0_4_node_36 | 0.4 | n |  | TRUE
50 | bus_LV_3359-9_0_4_node_37 | 0.4 | n |  | TRUE
51 | bus_LV_3359-9_0_4_node_78 | 0.4 | n |  | TRUE
52 | bus_LV_3359-9_0_4_node_122 | 0.4 | n |  | TRUE
53 | bus_LV_3359-9_0_4_node_119 | 0.4 | n |  | TRUE
54 | bus_LV_3359-9_0_4_node_74 | 0.4 | n |  | TRUE
55 | bus_LV_3359-9_0_4_node_123 | 0.4 | n |  | TRUE
56 | bus_LV_3359-9_0_4_node_124 | 0.4 | n |  | TRUE
57 | bus_LV_3359-9_0_4_node_120 | 0.4 | n |  | TRUE
58 | bus_LV_3359-9_0_4_node_38 | 0.4 | n |  | TRUE
59 | bus_LV_3359-9_0_4_node_39 | 0.4 | n |  | TRUE
60 | bus_LV_3359-9_0_4_node_40 | 0.4 | n |  | TRUE
61 | bus_LV_3359-9_0_4_node_41 | 0.4 | n |  | TRUE
62 | bus_LV_3359-9_0_4_node_42 | 0.4 | n |  | TRUE
63 | bus_LV_3359-9_0_4_node_44 | 0.4 | n |  | TRUE
64 | bus_LV_3359-9_0_4_node_45 | 0.4 | n |  | TRUE
65 | bus_LV_3359-9_0_4_node_43 | 0.4 | n |  | TRUE
66 | bus_LV_3359-9_0_4_node_94 | 0.4 | n |  | TRUE
67 | bus_LV_3359-9_0_4_node_96 | 0.4 | n |  | TRUE
68 | bus_LV_3359-9_0_4_node_121 | 0.4 | n |  | TRUE
69 | bus_LV_3359-9_0_4_node_52 | 0.4 | n |  | TRUE
70 | bus_LV_3359-9_0_4_node_92 | 0.4 | n |  | TRUE
71 | bus_LV_3359-9_0_4_node_93 | 0.4 | n |  | TRUE
72 | bus_LV_3359-9_0_4_node_46 | 0.4 | n |  | TRUE
73 | bus_LV_3359-9_0_4_node_47 | 0.4 | n |  | TRUE
74 | bus_LV_3359-9_0_4_node_48 | 0.4 | n |  | TRUE
75 | bus_LV_3359-9_0_4_node_49 | 0.4 | n |  | TRUE
76 | bus_LV_3359-9_0_4_node_50 | 0.4 | n |  | TRUE
77 | bus_LV_3359-9_0_4_node_51 | 0.4 | n |  | TRUE
78 | bus_LV_3359-9_0_4_node_53 | 0.4 | n |  | TRUE
79 | bus_LV_3359-9_0_4_node_54 | 0.4 | n |  | TRUE
80 | bus_LV_3359-9_0_4_node_116 | 0.4 | n |  | TRUE
81 | bus_LV_3359-9_0_4_node_98 | 0.4 | n |  | TRUE
82 | bus_LV_3359-9_0_4_node_114 | 0.4 | n |  | TRUE
83 | bus_LV_3359-9_0_4_node_99 | 0.4 | n |  | TRUE
84 | bus_LV_3359-9_0_4_node_62 | 0.4 | n |  | TRUE
85 | bus_LV_3359-9_0_4_node_63 | 0.4 | n |  | TRUE
86 | bus_LV_3359-9_0_4_node_64 | 0.4 | n |  | TRUE
87 | bus_LV_3359-9_0_4_node_65 | 0.4 | n |  | TRUE
88 | bus_LV_3359-9_0_4_node_66 | 0.4 | n |  | TRUE
89 | bus_LV_3359-9_0_4_node_67 | 0.4 | n |  | TRUE
90 | bus_LV_3359-9_0_4_node_68 | 0.4 | n |  | TRUE
91 | bus_LV_3359-9_0_4_node_103 | 0.4 | n |  | TRUE
92 | bus_LV_3359-9_0_4_node_197 | 0.4 | n |  | TRUE
93 | bus_LV_3359-9_0_4_node_139 | 0.4 | n |  | TRUE
94 | bus_LV_3359-9_0_4_node_198 | 0.4 | n |  | TRUE
95 | bus_LV_3359-9_0_4_node_69 | 0.4 | n |  | TRUE
96 | bus_LV_3359-9_0_4_node_70 | 0.4 | n |  | TRUE
97 | bus_LV_3359-9_0_4_node_71 | 0.4 | n |  | TRUE
98 | bus_LV_3359-9_0_4_node_72 | 0.4 | n |  | TRUE
99 | bus_LV_3359-9_0_4_node_73 | 0.4 | n |  | TRUE
100 | bus_LV_3359-9_0_4_node_75 | 0.4 | n |  | TRUE
101 | bus_LV_3359-9_0_4_node_76 | 0.4 | n |  | TRUE
102 | bus_LV_3359-9_0_4_node_77 | 0.4 | n |  | TRUE
103 | bus_LV_3359-9_0_4_node_79 | 0.4 | n |  | TRUE
104 | bus_LV_3359-9_0_4_node_87 | 0.4 | n |  | TRUE
105 | bus_LV_3359-9_0_4_node_88 | 0.4 | n |  | TRUE
106 | bus_LV_3359-9_0_4_node_134 | 0.4 | n |  | TRUE
107 | bus_LV_3359-9_0_4_node_127 | 0.4 | n |  | TRUE
108 | bus_LV_3359-9_0_4_node_89 | 0.4 | n |  | TRUE
109 | bus_LV_3359-9_0_4_node_90 | 0.4 | n |  | TRUE
110 | bus_LV_3359-9_0_4_node_130 | 0.4 | n |  | TRUE
111 | bus_LV_3359-9_0_4_node_126 | 0.4 | n |  | TRUE
112 | bus_LV_3359-9_0_4_node_80 | 0.4 | n |  | TRUE
113 | bus_LV_3359-9_0_4_node_81 | 0.4 | n |  | TRUE
114 | bus_LV_3359-9_0_4_node_82 | 0.4 | n |  | TRUE
115 | bus_LV_3359-9_0_4_node_83 | 0.4 | n |  | TRUE
116 | bus_LV_3359-9_0_4_node_84 | 0.4 | n |  | TRUE
117 | bus_LV_3359-9_0_4_node_85 | 0.4 | n |  | TRUE
118 | bus_LV_3359-9_0_4_node_86 | 0.4 | n |  | TRUE
119 | bus_LV_3359-9_0_4_node_112 | 0.4 | n |  | TRUE
120 | bus_LV_3359-9_0_4_node_133 | 0.4 | n |  | TRUE
121 | bus_LV_3359-9_0_4_node_108 | 0.4 | n |  | TRUE
122 | bus_LV_3359-9_0_4_node_106 | 0.4 | n |  | TRUE
123 | bus_LV_3359-9_0_4_node_91 | 0.4 | n |  | TRUE
124 | bus_LV_3359-9_0_4_node_95 | 0.4 | n |  | TRUE
125 | bus_LV_3359-9_0_4_node_97 | 0.4 | n |  | TRUE
126 | bus_LV_3359-9_0_4_node_113 | 0.4 | n |  | TRUE
127 | bus_LV_3359-9_0_4_node_200 | 0.4 | n |  | TRUE
128 | bus_LV_3359-9_0_4_node_100 | 0.4 | n |  | TRUE
129 | bus_LV_3359-9_0_4_node_101 | 0.4 | n |  | TRUE
130 | bus_LV_3359-9_0_4_node_144 | 0.4 | n |  | TRUE
131 | bus_LV_3359-9_0_4_node_183 | 0.4 | n |  | TRUE
132 | bus_LV_3359-9_0_4_node_132 | 0.4 | n |  | TRUE
133 | bus_LV_3359-9_0_4_node_104 | 0.4 | n |  | TRUE
134 | bus_LV_3359-9_0_4_node_105 | 0.4 | n |  | TRUE
135 | bus_LV_3359-9_0_4_node_107 | 0.4 | n |  | TRUE
136 | bus_LV_3359-9_0_4_node_109 | 0.4 | n |  | TRUE
137 | bus_LV_3359-9_0_4_node_110 | 0.4 | n |  | TRUE
138 | bus_LV_3359-9_0_4_node_111 | 0.4 | n |  | TRUE
139 | bus_LV_3359-9_0_4_node_140 | 0.4 | n |  | TRUE
140 | bus_LV_3359-9_0_4_node_143 | 0.4 | n |  | TRUE
141 | bus_LV_3359-9_0_4_node_201 | 0.4 | n |  | TRUE
142 | bus_LV_3359-9_0_4_node_199 | 0.4 | n |  | TRUE
143 | bus_LV_3359-9_0_4_node_115 | 0.4 | n |  | TRUE
144 | bus_LV_3359-9_0_4_node_117 | 0.4 | n |  | TRUE
145 | bus_LV_3359-9_0_4_node_118 | 0.4 | n |  | TRUE
146 | bus_LV_3359-9_0_4_node_138 | 0.4 | n |  | TRUE
147 | bus_LV_3359-9_0_4_node_136 | 0.4 | n |  | TRUE
148 | bus_LV_3359-9_0_4_node_125 | 0.4 | n |  | TRUE
149 | bus_LV_3359-9_0_4_node_128 | 0.4 | n |  | TRUE
150 | bus_LV_3359-9_0_4_node_129 | 0.4 | n |  | TRUE
151 | bus_LV_3359-9_0_4_node_131 | 0.4 | n |  | TRUE
152 | bus_LV_3359-9_0_4_node_135 | 0.4 | n |  | TRUE
153 | bus_LV_3359-9_0_4_node_137 | 0.4 | n |  | TRUE
154 | bus_LV_3359-9_0_4_node_180 | 0.4 | n |  | TRUE
155 | bus_LV_3359-9_0_4_node_181 | 0.4 | n |  | TRUE
156 | bus_LV_3359-9_0_4_node_184 | 0.4 | n |  | TRUE
157 | bus_LV_3359-9_0_4_node_145 | 0.4 | n |  | TRUE
158 | bus_LV_3359-9_0_4_node_146 | 0.4 | n |  | TRUE
159 | bus_LV_3359-9_0_4_node_147 | 0.4 | n |  | TRUE
160 | bus_LV_3359-9_0_4_node_149 | 0.4 | n |  | TRUE
161 | bus_LV_3359-9_0_4_node_171 | 0.4 | n |  | TRUE
162 | bus_LV_3359-9_0_4_node_172 | 0.4 | n |  | TRUE
163 | bus_LV_3359-9_0_4_node_154 | 0.4 | n |  | TRUE
164 | bus_LV_3359-9_0_4_node_155 | 0.4 | n |  | TRUE
165 | bus_LV_3359-9_0_4_node_152 | 0.4 | n |  | TRUE
166 | bus_LV_3359-9_0_4_node_150 | 0.4 | n |  | TRUE
167 | bus_LV_3359-9_0_4_node_151 | 0.4 | n |  | TRUE
168 | bus_LV_3359-9_0_4_node_153 | 0.4 | n |  | TRUE
169 | bus_LV_3359-9_0_4_node_170 | 0.4 | n |  | TRUE
170 | bus_LV_3359-9_0_4_node_168 | 0.4 | n |  | TRUE
171 | bus_LV_3359-9_0_4_node_162 | 0.4 | n |  | TRUE
172 | bus_LV_3359-9_0_4_node_166 | 0.4 | n |  | TRUE
173 | bus_LV_3359-9_0_4_node_173 | 0.4 | n |  | TRUE
174 | bus_LV_3359-9_0_4_node_163 | 0.4 | n |  | TRUE
175 | bus_LV_3359-9_0_4_node_164 | 0.4 | n |  | TRUE
176 | bus_LV_3359-9_0_4_node_165 | 0.4 | n |  | TRUE
177 | bus_LV_3359-9_0_4_node_156 | 0.4 | n |  | TRUE
178 | bus_LV_3359-9_0_4_node_157 | 0.4 | n |  | TRUE
179 | bus_LV_3359-9_0_4_node_158 | 0.4 | n |  | TRUE
180 | bus_LV_3359-9_0_4_node_160 | 0.4 | n |  | TRUE
181 | bus_LV_3359-9_0_4_node_161 | 0.4 | n |  | TRUE
182 | bus_LV_3359-9_0_4_node_174 | 0.4 | n |  | TRUE
183 | bus_LV_3359-9_0_4_node_175 | 0.4 | n |  | TRUE
184 | bus_LV_3359-9_0_4_node_167 | 0.4 | n |  | TRUE
185 | bus_LV_3359-9_0_4_node_169 | 0.4 | n |  | TRUE
186 | bus_LV_3359-9_0_4_node_176 | 0.4 | n |  | TRUE
187 | bus_LV_3359-9_0_4_node_177 | 0.4 | n |  | TRUE
188 | bus_LV_3359-9_0_4_node_178 | 0.4 | n |  | TRUE
189 | bus_LV_3359-9_0_4_node_179 | 0.4 | n |  | TRUE
190 | bus_LV_3359-9_0_4_node_182 | 0.4 | n |  | TRUE
191 | bus_LV_3359-9_0_4_node_185 | 0.4 | n |  | TRUE
192 | bus_LV_3359-9_0_4_node_186 | 0.4 | n |  | TRUE
193 | bus_LV_3359-9_0_4_node_196 | 0.4 | n |  | TRUE
194 | bus_LV_3359-9_0_4_node_194 | 0.4 | n |  | TRUE
195 | bus_LV_3359-9_0_4_node_195 | 0.4 | n |  | TRUE
196 | bus_LV_3359-9_0_4_node_187 | 0.4 | n |  | TRUE
197 | bus_LV_3359-9_0_4_node_188 | 0.4 | n |  | TRUE
198 | bus_LV_3359-9_0_4_node_189 | 0.4 | n |  | TRUE
199 | bus_LV_3359-9_0_4_node_191 | 0.4 | n |  | TRUE
200 | bus_LV_3359-9_0_4_node_193 | 0.4 | n |  | TRUE
201 | bus_LV_3359-9_0_4_node_205 | 0.4 | n |  | TRUE
202 | bus_LV_3359-9_0_4_node_206 | 0.4 | n |  | TRUE
203 | bus_LV_3359-9_0_4_node_202 | 0.4 | n |  | TRUE
204 | bus_LV_3359-9_0_4_node_203 | 0.4 | n |  | TRUE
205 | bus_LV_3359-9_0_4_node_209 | 0.4 | n |  | TRUE
206 | bus_LV_3359-9_0_4_node_208 | 0.4 | n |  | TRUE
207 | bus_LV_3359-9_0_4_node_207 | 0.4 | n |  | TRUE
208 | bus_MV_38_0_node_53 | 20 | n |  | TRUE

## load
| name | bus | p_mw | q_mvar | const_z_percent | const_i_percent | sn_mva | scaling | in_service | type
0 | LV_3359-9_0_4_load_0 | 0 | 0.00036381 | 9.118e-05 | 0 | 0 |  | 1 | TRUE | wye
1 | LV_3359-9_0_4_load_1 | 1 | 0.00028585 | 7.1641e-05 | 0 | 0 |  | 1 | TRUE | wye
2 | LV_3359-9_0_4_load_2 | 2 | 0.00043205 | 0.00010828 | 0 | 0 |  | 1 | TRUE | wye
3 | LV_3359-9_0_4_load_3 | 3 | 0.001047 | 0.00026241 | 0 | 0 |  | 1 | TRUE | wye
4 | LV_3359-9_0_4_load_4 | 4 | 0.00037903 | 9.4995e-05 | 0 | 0 |  | 1 | TRUE | wye
5 | LV_3359-9_0_4_load_19 | 5 | 0.00019501 | 4.8873e-05 | 0 | 0 |  | 1 | TRUE | wye
6 | LV_3359-9_0_4_load_5 | 6 | 0.00047874 | 0.00011998 | 0 | 0 |  | 1 | TRUE | wye
7 | LV_3359-9_0_4_load_20 | 8 | 0.00031068 | 7.7863e-05 | 0 | 0 |  | 1 | TRUE | wye
8 | LV_3359-9_0_4_load_14 | 9 | 0.00068674 | 0.00017211 | 0 | 0 |  | 1 | TRUE | wye
9 | LV_3359-9_0_4_load_11 | 10 | 0.00038549 | 9.6613e-05 | 0 | 0 |  | 1 | TRUE | wye
10 | LV_3359-9_0_4_load_13 | 11 | 0.0010551 | 0.00026443 | 0 | 0 |  | 1 | TRUE | wye
11 | LV_3359-9_0_4_load_9 | 12 | 0.00034292 | 8.5943e-05 | 0 | 0 |  | 1 | TRUE | wye
12 | LV_3359-9_0_4_load_24 | 13 | 0.00015779 | 3.9546e-05 | 0 | 0 |  | 1 | TRUE | wye
13 | LV_3359-9_0_4_load_25 | 14 | 0.00013929 | 3.4909e-05 | 0 | 0 |  | 1 | TRUE | wye
14 | LV_3359-9_0_4_load_16 | 16 | 7.3795e-05 | 1.8495e-05 | 0 | 0 |  | 1 | TRUE | wye
15 | LV_3359-9_0_4_load_17 | 17 | 0.00012648 | 3.17e-05 | 0 | 0 |  | 1 | TRUE | wye
16 | LV_3359-9_0_4_load_7 | 18 | 0.0010953 | 0.00027451 | 0 | 0 |  | 1 | TRUE | wye
17 | LV_3359-9_0_4_load_8 | 19 | 0.00053293 | 0.00013356 | 0 | 0 |  | 1 | TRUE | wye
18 | LV_3359-9_0_4_load_10 | 20 | 0.0011713 | 0.00029355 | 0 | 0 |  | 1 | TRUE | wye
19 | LV_3359-9_0_4_load_61 | 21 | 0.00065163 | 0.00016331 | 0 | 0 |  | 1 | TRUE | wye
20 | LV_3359-9_0_4_load_58 | 22 | 0.00058597 | 0.00014686 | 0 | 0 |  | 1 | TRUE | wye
21 | LV_3359-9_0_4_load_12 | 24 | 0.00091416 | 0.00022911 | 0 | 0 |  | 1 | TRUE | wye
22 | LV_3359-9_0_4_load_102 | 25 | 0.00012665 | 3.1743e-05 | 0 | 0 |  | 1 | TRUE | wye
23 | LV_3359-9_0_4_load_60 | 26 | 0.00020271 | 5.0804e-05 | 0 | 0 |  | 1 | TRUE | wye
24 | LV_3359-9_0_4_load_57 | 27 | 0.00062047 | 0.0001555 | 0 | 0 |  | 1 | TRUE | wye
25 | LV_3359-9_0_4_load_18 | 28 | 7.4468e-05 | 1.8663e-05 | 0 | 0 |  | 1 | TRUE | wye
26 | LV_3359-9_0_4_load_204 | 29 | 9.4678e-05 | 2.3728e-05 | 0 | 0 |  | 1 | TRUE | wye
27 | LV_3359-9_0_4_load_192 | 30 | 0.00014275 | 3.5776e-05 | 0 | 0 |  | 1 | TRUE | wye
28 | LV_3359-9_0_4_load_21 | 32 | 0.00050239 | 0.00012591 | 0 | 0 |  | 1 | TRUE | wye
29 | LV_3359-9_0_4_load_22 | 33 | 0.00083302 | 0.00020878 | 0 | 0 |  | 1 | TRUE | wye
30 | LV_3359-9_0_4_load_141 | 34 | 0.00073099 | 0.0001832 | 0 | 0 |  | 1 | TRUE | wye
31 | LV_3359-9_0_4_load_142 | 35 | 0.0029141 | 0.00073034 | 0 | 0 |  | 1 | TRUE | wye
32 | LV_3359-9_0_4_load_26 | 36 | 0.0001293 | 3.2406e-05 | 0 | 0 |  | 1 | TRUE | wye
33 | LV_3359-9_0_4_load_56 | 38 | 0.0011005 | 0.0002758 | 0 | 0 |  | 1 | TRUE | wye
34 | LV_3359-9_0_4_load_59 | 39 | 0.00052751 | 0.00013221 | 0 | 0 |  | 1 | TRUE | wye
35 | LV_3359-9_0_4_load_55 | 40 | 0.00063894 | 0.00016013 | 0 | 0 |  | 1 | TRUE | wye
36 | LV_3359-9_0_4_load_27 | 41 | 0.00021354 | 5.3517e-05 | 0 | 0 |  | 1 | TRUE | wye
37 | LV_3359-9_0_4_load_28 | 42 | 0.00013996 | 3.5078e-05 | 0 | 0 |  | 1 | TRUE | wye
38 | LV_3359-9_0_4_load_30 | 43 | 0.00089809 | 0.00022508 | 0 | 0 |  | 1 | TRUE | wye
39 | LV_3359-9_0_4_load_31 | 44 | 0.0013139 | 0.00032929 | 0 | 0 |  | 1 | TRUE | wye
40 | LV_3359-9_0_4_load_32 | 45 | 0.0011239 | 0.00028168 | 0 | 0 |  | 1 | TRUE | wye
41 | LV_3359-9_0_4_load_33 | 46 | 0.008035 | 0.0020138 | 0 | 0 |  | 1 | TRUE | wye
42 | LV_3359-9_0_4_load_36 | 49 | 0.00076773 | 0.00019241 | 0 | 0 |  | 1 | TRUE | wye
43 | LV_3359-9_0_4_load_37 | 50 | 0.00062433 | 0.00015647 | 0 | 0 |  | 1 | TRUE | wye
44 | LV_3359-9_0_4_load_78 | 51 | 0.021723 | 0.0054443 | 0 | 0 |  | 1 | TRUE | wye
45 | LV_3359-9_0_4_load_122 | 52 | 0.0028115 | 0.00070464 | 0 | 0 |  | 1 | TRUE | wye
46 | LV_3359-9_0_4_load_119 | 53 | 0.00078029 | 0.00019556 | 0 | 0 |  | 1 | TRUE | wye
47 | LV_3359-9_0_4_load_74 | 54 | 0.0023884 | 0.00059859 | 0 | 0 |  | 1 | TRUE | wye
48 | LV_3359-9_0_4_load_123 | 55 | 0.0045891 | 0.0011501 | 0 | 0 |  | 1 | TRUE | wye
49 | LV_3359-9_0_4_load_124 | 56 | 0.0028033 | 0.00070258 | 0 | 0 |  | 1 | TRUE | wye
50 | LV_3359-9_0_4_load_120 | 57 | 0.00074707 | 0.00018723 | 0 | 0 |  | 1 | TRUE | wye
51 | LV_3359-9_0_4_load_38 | 58 | 0.00067455 | 0.00016906 | 0 | 0 |  | 1 | TRUE | wye
52 | LV_3359-9_0_4_load_39 | 59 | 0.00088624 | 0.00022211 | 0 | 0 |  | 1 | TRUE | wye
53 | LV_3359-9_0_4_load_40 | 60 | 0.00076375 | 0.00019141 | 0 | 0 |  | 1 | TRUE | wye
54 | LV_3359-9_0_4_load_42 | 62 | 0.00087457 | 0.00021919 | 0 | 0 |  | 1 | TRUE | wye
55 | LV_3359-9_0_4_load_44 | 63 | 0.0010076 | 0.00025252 | 0 | 0 |  | 1 | TRUE | wye
56 | LV_3359-9_0_4_load_45 | 64 | 0.0019514 | 0.00048907 | 0 | 0 |  | 1 | TRUE | wye
57 | LV_3359-9_0_4_load_43 | 65 | 0.0037879 | 0.00094935 | 0 | 0 |  | 1 | TRUE | wye
58 | LV_3359-9_0_4_load_96 | 67 | 0.00042783 | 0.00010722 | 0 | 0 |  | 1 | TRUE | wye
59 | LV_3359-9_0_4_load_121 | 68 | 0.00035911 | 9.0002e-05 | 0 | 0 |  | 1 | TRUE | wye
60 | LV_3359-9_0_4_load_52 | 69 | 0.002153 | 0.0005396 | 0 | 0 |  | 1 | TRUE | wye
61 | LV_3359-9_0_4_load_92 | 70 | 0.0030155 | 0.00075576 | 0 | 0 |  | 1 | TRUE | wye
62 | LV_3359-9_0_4_load_46 | 72 | 0.0023911 | 0.00059926 | 0 | 0 |  | 1 | TRUE | wye
63 | LV_3359-9_0_4_load_47 | 73 | 0.0055021 | 0.0013789 | 0 | 0 |  | 1 | TRUE | wye
64 | LV_3359-9_0_4_load_49 | 75 | 0.0015629 | 0.00039169 | 0 | 0 |  | 1 | TRUE | wye
65 | LV_3359-9_0_4_load_50 | 76 | 0.0014213 | 0.00035622 | 0 | 0 |  | 1 | TRUE | wye
66 | LV_3359-9_0_4_load_51 | 77 | 0.00052407 | 0.00013135 | 0 | 0 |  | 1 | TRUE | wye
67 | LV_3359-9_0_4_load_53 | 78 | 0.0019418 | 0.00048666 | 0 | 0 |  | 1 | TRUE | wye
68 | LV_3359-9_0_4_load_54 | 79 | 0.00023562 | 5.9053e-05 | 0 | 0 |  | 1 | TRUE | wye
69 | LV_3359-9_0_4_load_116 | 80 | 0.0024621 | 0.00061707 | 0 | 0 |  | 1 | TRUE | wye
70 | LV_3359-9_0_4_load_98 | 81 | 0.0003512 | 8.802e-05 | 0 | 0 |  | 1 | TRUE | wye
71 | LV_3359-9_0_4_load_114 | 82 | 0.0013887 | 0.00034803 | 0 | 0 |  | 1 | TRUE | wye
72 | LV_3359-9_0_4_load_99 | 83 | 0.00029014 | 7.2717e-05 | 0 | 0 |  | 1 | TRUE | wye
73 | LV_3359-9_0_4_load_62 | 84 | 0.0015713 | 0.00039381 | 0 | 0 |  | 1 | TRUE | wye
74 | LV_3359-9_0_4_load_63 | 85 | 0.013582 | 0.003404 | 0 | 0 |  | 1 | TRUE | wye
75 | LV_3359-9_0_4_load_64 | 86 | 0.0030757 | 0.00077084 | 0 | 0 |  | 1 | TRUE | wye
76 | LV_3359-9_0_4_load_65 | 87 | 0.0003258 | 8.1654e-05 | 0 | 0 |  | 1 | TRUE | wye
77 | LV_3359-9_0_4_load_66 | 88 | 0.00045717 | 0.00011458 | 0 | 0 |  | 1 | TRUE | wye
78 | LV_3359-9_0_4_load_67 | 89 | 0.0037835 | 0.00094824 | 0 | 0 |  | 1 | TRUE | wye
79 | LV_3359-9_0_4_load_68 | 90 | 0.0014713 | 0.00036874 | 0 | 0 |  | 1 | TRUE | wye
80 | LV_3359-9_0_4_load_103 | 91 | 0.00098723 | 0.00024742 | 0 | 0 |  | 1 | TRUE | wye
81 | LV_3359-9_0_4_load_197 | 92 | 0.00033188 | 8.3176e-05 | 0 | 0 |  | 1 | TRUE | wye
82 | LV_3359-9_0_4_load_139 | 93 | 0.001509 | 0.00037819 | 0 | 0 |  | 1 | TRUE | wye
83 | LV_3359-9_0_4_load_69 | 95 | 0.0018561 | 0.00046518 | 0 | 0 |  | 1 | TRUE | wye
84 | LV_3359-9_0_4_load_70 | 96 | 0.00099004 | 0.00024813 | 0 | 0 |  | 1 | TRUE | wye
85 | LV_3359-9_0_4_load_72 | 98 | 0.00059219 | 0.00014842 | 0 | 0 |  | 1 | TRUE | wye
86 | LV_3359-9_0_4_load_73 | 99 | 0.0028818 | 0.00072224 | 0 | 0 |  | 1 | TRUE | wye
87 | LV_3359-9_0_4_load_75 | 100 | 0.0019968 | 0.00050044 | 0 | 0 |  | 1 | TRUE | wye
88 | LV_3359-9_0_4_load_77 | 102 | 0.0032707 | 0.00081973 | 0 | 0 |  | 1 | TRUE | wye
89 | LV_3359-9_0_4_load_79 | 103 | 0.00064002 | 0.0001604 | 0 | 0 |  | 1 | TRUE | wye
90 | LV_3359-9_0_4_load_87 | 104 | 0.0019143 | 0.00047977 | 0 | 0 |  | 1 | TRUE | wye
91 | LV_3359-9_0_4_load_88 | 105 | 0.0023521 | 0.0005895 | 0 | 0 |  | 1 | TRUE | wye
92 | LV_3359-9_0_4_load_134 | 106 | 0.0022819 | 0.00057189 | 0 | 0 |  | 1 | TRUE | wye
93 | LV_3359-9_0_4_load_89 | 108 | 0.00065123 | 0.00016321 | 0 | 0 |  | 1 | TRUE | wye
94 | LV_3359-9_0_4_load_90 | 109 | 0.00071024 | 0.000178 | 0 | 0 |  | 1 | TRUE | wye
95 | LV_3359-9_0_4_load_130 | 110 | 0.0006077 | 0.00015231 | 0 | 0 |  | 1 | TRUE | wye
96 | LV_3359-9_0_4_load_126 | 111 | 0.0063264 | 0.0015855 | 0 | 0 |  | 1 | TRUE | wye
97 | LV_3359-9_0_4_load_80 | 112 | 0.0021494 | 0.0005387 | 0 | 0 |  | 1 | TRUE | wye
98 | LV_3359-9_0_4_load_81 | 113 | 0.00090532 | 0.00022689 | 0 | 0 |  | 1 | TRUE | wye
99 | LV_3359-9_0_4_load_82 | 114 | 0.0010413 | 0.00026098 | 0 | 0 |  | 1 | TRUE | wye
100 | LV_3359-9_0_4_load_83 | 115 | 0.0014279 | 0.00035785 | 0 | 0 |  | 1 | TRUE | wye
101 | LV_3359-9_0_4_load_84 | 116 | 0.0010868 | 0.00027237 | 0 | 0 |  | 1 | TRUE | wye
102 | LV_3359-9_0_4_load_86 | 118 | 0.0006971 | 0.00017471 | 0 | 0 |  | 1 | TRUE | wye
103 | LV_3359-9_0_4_load_133 | 120 | 0.0014635 | 0.00036678 | 0 | 0 |  | 1 | TRUE | wye
104 | LV_3359-9_0_4_load_108 | 121 | 0.00071889 | 0.00018017 | 0 | 0 |  | 1 | TRUE | wye
105 | LV_3359-9_0_4_load_106 | 122 | 0.00068776 | 0.00017237 | 0 | 0 |  | 1 | TRUE | wye
106 | LV_3359-9_0_4_load_91 | 123 | 0.0010548 | 0.00026437 | 0 | 0 |  | 1 | TRUE | wye
107 | LV_3359-9_0_4_load_95 | 124 | 0.0010232 | 0.00025643 | 0 | 0 |  | 1 | TRUE | wye
108 | LV_3359-9_0_4_load_97 | 125 | 0.00050329 | 0.00012614 | 0 | 0 |  | 1 | TRUE | wye
109 | LV_3359-9_0_4_load_113 | 126 | 0.00076422 | 0.00019153 | 0 | 0 |  | 1 | TRUE | wye
110 | LV_3359-9_0_4_load_200 | 127 | 0.00046447 | 0.00011641 | 0 | 0 |  | 1 | TRUE | wye
111 | LV_3359-9_0_4_load_100 | 128 | 0.00039482 | 9.8951e-05 | 0 | 0 |  | 1 | TRUE | wye
112 | LV_3359-9_0_4_load_101 | 129 | 0.00011535 | 2.891e-05 | 0 | 0 |  | 1 | TRUE | wye
113 | LV_3359-9_0_4_load_144 | 130 | 0.00032867 | 8.2373e-05 | 0 | 0 |  | 1 | TRUE | wye
114 | LV_3359-9_0_4_load_183 | 131 | 0.00028392 | 7.1158e-05 | 0 | 0 |  | 1 | TRUE | wye
115 | LV_3359-9_0_4_load_132 | 132 | 0.0061039 | 0.0015298 | 0 | 0 |  | 1 | TRUE | wye
116 | LV_3359-9_0_4_load_104 | 133 | 0.00085536 | 0.00021437 | 0 | 0 |  | 1 | TRUE | wye
117 | LV_3359-9_0_4_load_105 | 134 | 0.00072631 | 0.00018203 | 0 | 0 |  | 1 | TRUE | wye
118 | LV_3359-9_0_4_load_107 | 135 | 0.0010508 | 0.00026336 | 0 | 0 |  | 1 | TRUE | wye
119 | LV_3359-9_0_4_load_109 | 136 | 0.001123 | 0.00028145 | 0 | 0 |  | 1 | TRUE | wye
120 | LV_3359-9_0_4_load_110 | 137 | 0.0014986 | 0.00037559 | 0 | 0 |  | 1 | TRUE | wye
121 | LV_3359-9_0_4_load_111 | 138 | 0.0013398 | 0.0003358 | 0 | 0 |  | 1 | TRUE | wye
122 | LV_3359-9_0_4_load_140 | 139 | 0.00094739 | 0.00023744 | 0 | 0 |  | 1 | TRUE | wye
123 | LV_3359-9_0_4_load_143 | 140 | 0.00045901 | 0.00011504 | 0 | 0 |  | 1 | TRUE | wye
124 | LV_3359-9_0_4_load_201 | 141 | 0.00086122 | 0.00021584 | 0 | 0 |  | 1 | TRUE | wye
125 | LV_3359-9_0_4_load_199 | 142 | 0.0030311 | 0.00075967 | 0 | 0 |  | 1 | TRUE | wye
126 | LV_3359-9_0_4_load_115 | 143 | 0.0017498 | 0.00043853 | 0 | 0 |  | 1 | TRUE | wye
127 | LV_3359-9_0_4_load_117 | 144 | 0.00015283 | 3.8302e-05 | 0 | 0 |  | 1 | TRUE | wye
128 | LV_3359-9_0_4_load_118 | 145 | 0.00010865 | 2.7231e-05 | 0 | 0 |  | 1 | TRUE | wye
129 | LV_3359-9_0_4_load_138 | 146 | 0.00015957 | 3.9992e-05 | 0 | 0 |  | 1 | TRUE | wye
130 | LV_3359-9_0_4_load_136 | 147 | 0.00010749 | 2.694e-05 | 0 | 0 |  | 1 | TRUE | wye
131 | LV_3359-9_0_4_load_125 | 148 | 0.0041762 | 0.0010467 | 0 | 0 |  | 1 | TRUE | wye
132 | LV_3359-9_0_4_load_128 | 149 | 0.00057769 | 0.00014478 | 0 | 0 |  | 1 | TRUE | wye
133 | LV_3359-9_0_4_load_129 | 150 | 0.00085024 | 0.00021309 | 0 | 0 |  | 1 | TRUE | wye
134 | LV_3359-9_0_4_load_131 | 151 | 0.00069055 | 0.00017307 | 0 | 0 |  | 1 | TRUE | wye
135 | LV_3359-9_0_4_load_135 | 152 | 0.00012745 | 3.1941e-05 | 0 | 0 |  | 1 | TRUE | wye
136 | LV_3359-9_0_4_load_137 | 153 | 6.8666e-05 | 1.7209e-05 | 0 | 0 |  | 1 | TRUE | wye
137 | LV_3359-9_0_4_load_180 | 154 | 0.00050986 | 0.00012778 | 0 | 0 |  | 1 | TRUE | wye
138 | LV_3359-9_0_4_load_181 | 155 | 0.00035471 | 8.8899e-05 | 0 | 0 |  | 1 | TRUE | wye
139 | LV_3359-9_0_4_load_184 | 156 | 0.00060565 | 0.00015179 | 0 | 0 |  | 1 | TRUE | wye
140 | LV_3359-9_0_4_load_145 | 157 | 0.00018626 | 4.6682e-05 | 0 | 0 |  | 1 | TRUE | wye
141 | LV_3359-9_0_4_load_146 | 158 | 0.00014414 | 3.6124e-05 | 0 | 0 |  | 1 | TRUE | wye
142 | LV_3359-9_0_4_load_147 | 159 | 0.00012756 | 3.1971e-05 | 0 | 0 |  | 1 | TRUE | wye
143 | LV_3359-9_0_4_load_149 | 160 | 0.00016437 | 4.1194e-05 | 0 | 0 |  | 1 | TRUE | wye
144 | LV_3359-9_0_4_load_171 | 161 | 0.00023961 | 6.0052e-05 | 0 | 0 |  | 1 | TRUE | wye
145 | LV_3359-9_0_4_load_154 | 163 | 0.00028416 | 7.1216e-05 | 0 | 0 |  | 1 | TRUE | wye
146 | LV_3359-9_0_4_load_155 | 164 | 8.4141e-05 | 2.1088e-05 | 0 | 0 |  | 1 | TRUE | wye
147 | LV_3359-9_0_4_load_152 | 165 | 0.0001469 | 3.6816e-05 | 0 | 0 |  | 1 | TRUE | wye
148 | LV_3359-9_0_4_load_150 | 166 | 0.00014173 | 3.552e-05 | 0 | 0 |  | 1 | TRUE | wye
149 | LV_3359-9_0_4_load_151 | 167 | 0.00054658 | 0.00013699 | 0 | 0 |  | 1 | TRUE | wye
150 | LV_3359-9_0_4_load_153 | 168 | 0.00036047 | 9.0343e-05 | 0 | 0 |  | 1 | TRUE | wye
151 | LV_3359-9_0_4_load_170 | 169 | 0.00011461 | 2.8724e-05 | 0 | 0 |  | 1 | TRUE | wye
152 | LV_3359-9_0_4_load_168 | 170 | 0.00010127 | 2.538e-05 | 0 | 0 |  | 1 | TRUE | wye
153 | LV_3359-9_0_4_load_162 | 171 | 0.00012057 | 3.0218e-05 | 0 | 0 |  | 1 | TRUE | wye
154 | LV_3359-9_0_4_load_166 | 172 | 0.00026737 | 6.7009e-05 | 0 | 0 |  | 1 | TRUE | wye
155 | LV_3359-9_0_4_load_163 | 174 | 9.5407e-05 | 2.3911e-05 | 0 | 0 |  | 1 | TRUE | wye
156 | LV_3359-9_0_4_load_164 | 175 | 0.00012514 | 3.1363e-05 | 0 | 0 |  | 1 | TRUE | wye
157 | LV_3359-9_0_4_load_156 | 177 | 0.00017028 | 4.2677e-05 | 0 | 0 |  | 1 | TRUE | wye
158 | LV_3359-9_0_4_load_158 | 179 | 0.00019012 | 4.7648e-05 | 0 | 0 |  | 1 | TRUE | wye
159 | LV_3359-9_0_4_load_160 | 180 | 0.00010298 | 2.581e-05 | 0 | 0 |  | 1 | TRUE | wye
160 | LV_3359-9_0_4_load_161 | 181 | 0.00014284 | 3.58e-05 | 0 | 0 |  | 1 | TRUE | wye
161 | LV_3359-9_0_4_load_174 | 182 | 0.00042289 | 0.00010599 | 0 | 0 |  | 1 | TRUE | wye
162 | LV_3359-9_0_4_load_175 | 183 | 0.00016439 | 4.1199e-05 | 0 | 0 |  | 1 | TRUE | wye
163 | LV_3359-9_0_4_load_167 | 184 | 0.00013999 | 3.5084e-05 | 0 | 0 |  | 1 | TRUE | wye
164 | LV_3359-9_0_4_load_169 | 185 | 0.00017172 | 4.3037e-05 | 0 | 0 |  | 1 | TRUE | wye
165 | LV_3359-9_0_4_load_177 | 187 | 0.00010307 | 2.5832e-05 | 0 | 0 |  | 1 | TRUE | wye
166 | LV_3359-9_0_4_load_178 | 188 | 0.00018553 | 4.6498e-05 | 0 | 0 |  | 1 | TRUE | wye
167 | LV_3359-9_0_4_load_179 | 189 | 0.0002889 | 7.2404e-05 | 0 | 0 |  | 1 | TRUE | wye
168 | LV_3359-9_0_4_load_182 | 190 | 0.00053118 | 0.00013313 | 0 | 0 |  | 1 | TRUE | wye
169 | LV_3359-9_0_4_load_186 | 192 | 0.0001417 | 3.5513e-05 | 0 | 0 |  | 1 | TRUE | wye
170 | LV_3359-9_0_4_load_196 | 193 | 0.00017527 | 4.3927e-05 | 0 | 0 |  | 1 | TRUE | wye
171 | LV_3359-9_0_4_load_194 | 194 | 0.00042632 | 0.00010684 | 0 | 0 |  | 1 | TRUE | wye
172 | LV_3359-9_0_4_load_195 | 195 | 0.0002494 | 6.2506e-05 | 0 | 0 |  | 1 | TRUE | wye
173 | LV_3359-9_0_4_load_187 | 196 | 7.5937e-05 | 1.9032e-05 | 0 | 0 |  | 1 | TRUE | wye
174 | LV_3359-9_0_4_load_188 | 197 | 0.00014579 | 3.6538e-05 | 0 | 0 |  | 1 | TRUE | wye
175 | LV_3359-9_0_4_load_189 | 198 | 0.00019376 | 4.856e-05 | 0 | 0 |  | 1 | TRUE | wye
176 | LV_3359-9_0_4_load_191 | 199 | 6.2043e-05 | 1.5549e-05 | 0 | 0 |  | 1 | TRUE | wye
177 | LV_3359-9_0_4_load_193 | 200 | 0.00048695 | 0.00012204 | 0 | 0 |  | 1 | TRUE | wye
178 | LV_3359-9_0_4_load_205 | 201 | 0.00026749 | 6.7038e-05 | 0 | 0 |  | 1 | TRUE | wye
179 | LV_3359-9_0_4_load_206 | 202 | 0.00013239 | 3.318e-05 | 0 | 0 |  | 1 | TRUE | wye
180 | LV_3359-9_0_4_load_202 | 203 | 0.00019976 | 5.0064e-05 | 0 | 0 |  | 1 | TRUE | wye
181 | LV_3359-9_0_4_load_203 | 204 | 0.00050846 | 0.00012743 | 0 | 0 |  | 1 | TRUE | wye
182 | LV_3359-9_0_4_load_209 | 205 | 0.00024394 | 6.1137e-05 | 0 | 0 |  | 1 | TRUE | wye
183 | LV_3359-9_0_4_load_208 | 206 | 0.00020108 | 5.0394e-05 | 0 | 0 |  | 1 | TRUE | wye
184 | LV_3359-9_0_4_load_207 | 207 | 0.00010664 | 2.6726e-05 | 0 | 0 |  | 1 | TRUE | wye

## ext_grid
| name | bus | vm_pu | va_degree | slack_weight | in_service
0 |  | 85 | 1 | 0 | 1 | TRUE

## line
| name | std_type | from_bus | to_bus | length_km | r_ohm_per_km | x_ohm_per_km | c_nf_per_km | g_us_per_km | max_i_ka | df | parallel | type | in_service
0 | LV_3359-9_0_4_line_0 | NAYY 4x150 SE | 0 | 1 | 0.0012145 | 0.208 | 0.08 | 261 | 0 | 0.27 | 1 | 1 | cs | TRUE
1 | LV_3359-9_0_4_line_1 | NAYY 4x150 SE | 0 | 2 | 0.10826 | 0.208 | 0.08 | 261 | 0 | 0.27 | 1 | 1 | cs | TRUE
2 | LV_3359-9_0_4_line_2 | NAYY 4x150 SE | 1 | 3 | 0.13237 | 0.208 | 0.08 | 261 | 0 | 0.27 | 1 | 1 | cs | TRUE
3 | LV_3359-9_0_4_line_3 | NAYY 4x150 SE | 2 | 4 | 0.065104 | 0.208 | 0.08 | 261 | 0 | 0.27 | 1 | 1 | cs | TRUE
4 | LV_3359-9_0_4_line_4 | NAYY 4x150 SE | 2 | 5 | 0.13103 | 0.208 | 0.08 | 261 | 0 | 0.27 | 1 | 1 | cs | TRUE
5 | LV_3359-9_0_4_line_5 | NAYY 4x150 SE | 3 | 6 | 0.044563 | 0.208 | 0.08 | 261 | 0 | 0.27 | 1 | 1 | cs | TRUE
6 | LV_3359-9_0_4_line_6 | NAYY 4x150 SE | 4 | 7 | 0.014692 | 0.208 | 0.08 | 261 | 0 | 0.27 | 1 | 1 | cs | TRUE
7 | LV_3359-9_0_4_line_7 | NAYY 4x150 SE | 5 | 8 | 0.15704 | 0.208 | 0.08 | 261 | 0 | 0.27 | 1 | 1 | cs | TRUE
8 | LV_3359-9_0_4_line_8 | NAYY 4x150 SE | 7 | 9 | 0.1618 | 0.208 | 0.08 | 261 | 0 | 0.27 | 1 | 1 | cs | TRUE
9 | LV_3359-9_0_4_line_9 | NAYY 4x150 SE | 8 | 32 | 0.16601 | 0.208 | 0.08 | 261 | 0 | 0.27 | 1 | 1 | cs | TRUE
10 | LV_3359-9_0_4_line_10 | NAYY 4x150 SE | 9 | 15 | 0.020671 | 0.208 | 0.08 | 261 | 0 | 0.27 | 1 | 1 | cs | TRUE
11 | LV_3359-9_0_4_line_11 | NAYY 4x150 SE | 10 | 11 | 0.036472 | 0.208 | 0.08 | 261 | 0 | 0.27 | 1 | 1 | cs | TRUE
12 | LV_3359-9_0_4_line_12 | NAYY 4x150 SE | 10 | 12 | 0.027958 | 0.208 | 0.08 | 261 | 0 | 0.27 | 1 | 1 | cs | TRUE
13 | LV_3359-9_0_4_line_13 | NAYY 4x150 SE | 11 | 13 | 0.026443 | 0.208 | 0.08 | 261 | 0 | 0.27 | 1 | 1 | cs | TRUE
14 | LV_3359-9_0_4_line_14 | NAYY 4x150 SE | 12 | 18 | 0.014908 | 0.208 | 0.08 | 261 | 0 | 0.27 | 1 | 1 | cs | TRUE
15 | LV_3359-9_0_4_line_15 | NAYY 4x150 SE | 13 | 14 | 0.11408 | 0.208 | 0.08 | 261 | 0 | 0.27 | 1 | 1 | cs | TRUE
16 | LV_3359-9_0_4_line_16 | NAYY 4x150 SE | 14 | 36 | 0.10433 | 0.208 | 0.08 | 261 | 0 | 0.27 | 1 | 1 | cs | TRUE
17 | LV_3359-9_0_4_line_17 | NAYY 4x150 SE | 15 | 16 | 0.13639 | 0.208 | 0.08 | 261 | 0 | 0.27 | 1 | 1 | cs | TRUE
18 | LV_3359-9_0_4_line_18 | NAYY 4x150 SE | 15 | 17 | 0.023498 | 0.208 | 0.08 | 261 | 0 | 0.27 | 1 | 1 | cs | TRUE
19 | LV_3359-9_0_4_line_19 | NAYY 4x150 SE | 16 | 28 | 0.044479 | 0.208 | 0.08 | 261 | 0 | 0.27 | 1 | 1 | cs | TRUE
20 | LV_3359-9_0_4_line_20 | NAYY 4x150 SE | 18 | 19 | 0.10427 | 0.208 | 0.08 | 261 | 0 | 0.27 | 1 | 1 | cs | TRUE
21 | LV_3359-9_0_4_line_21 | NAYY 4x150 SE | 19 | 20 | 0.01885 | 0.208 | 0.08 | 261 | 0 | 0.27 | 1 | 1 | cs | TRUE
22 | LV_3359-9_0_4_line_22 | NAYY 4x150 SE | 20 | 24 | 0.01661 | 0.208 | 0.08 | 261 | 0 | 0.27 | 1 | 1 | cs | TRUE
23 | LV_3359-9_0_4_line_23 | NAYY 4x150 SE | 21 | 22 | 0.10288 | 0.208 | 0.08 | 261 | 0 | 0.27 | 1 | 1 | cs | TRUE
24 | LV_3359-9_0_4_line_24 | NAYY 4x150 SE | 21 | 23 | 0.020799 | 0.208 | 0.08 | 261 | 0 | 0.27 | 1 | 1 | cs | TRUE
25 | LV_3359-9_0_4_line_25 | NAYY 4x150 SE | 22 | 27 | 0.0013293 | 0.208 | 0.08 | 261 | 0 | 0.27 | 1 | 1 | cs | TRUE
26 | LV_3359-9_0_4_line_26 | NAYY 4x150 SE | 23 | 34 | 0.029202 | 0.208 | 0.08 | 261 | 0 | 0.27 | 1 | 1 | cs | TRUE
27 | LV_3359-9_0_4_line_27 | NAYY 4x150 SE | 23 | 33 | 0.0057802 | 0.208 | 0.08 | 261 | 0 | 0.27 | 1 | 1 | cs | TRUE
28 | LV_3359-9_0_4_line_28 | NAYY 4x150 SE | 24 | 25 | 0.11499 | 0.208 | 0.08 | 261 | 0 | 0.27 | 1 | 1 | cs | TRUE
29 | LV_3359-9_0_4_line_29 | NAYY 4x150 SE | 25 | 26 | 0.013467 | 0.208 | 0.08 | 261 | 0 | 0.27 | 1 | 1 | cs | TRUE
30 | LV_3359-9_0_4_line_30 | NAYY 4x150 SE | 26 | 39 | 0.0014516 | 0.208 | 0.08 | 261 | 0 | 0.27 | 1 | 1 | cs | TRUE
31 | LV_3359-9_0_4_line_31 | NAYY 4x150 SE | 27 | 40 | 0.027242 | 0.208 | 0.08 | 261 | 0 | 0.27 | 1 | 1 | cs | TRUE
32 | LV_3359-9_0_4_line_32 | NAYY 4x150 SE | 29 | 30 | 0.057249 | 0.208 | 0.08 | 261 | 0 | 0.27 | 1 | 1 | cs | TRUE
33 | LV_3359-9_0_4_line_33 | NAYY 4x150 SE | 30 | 31 | 0.16138 | 0.208 | 0.08 | 261 | 0 | 0.27 | 1 | 1 | cs | TRUE
34 | LV_3359-9_0_4_line_34 | NAYY 4x150 SE | 31 | 197 | 0.058538 | 0.208 | 0.08 | 261 | 0 | 0.27 | 1 | 1 | cs | TRUE
35 | LV_3359-9_0_4_line_35 | NAYY 4x150 SE | 32 | 33 | 0.11072 | 0.208 | 0.08 | 261 | 0 | 0.27 | 1 | 1 | cs | TRUE
36 | LV_3359-9_0_4_line_36 | NAYY 4x150 SE | 34 | 35 | 0.020505 | 0.208 | 0.08 | 261 | 0 | 0.27 | 1 | 1 | cs | TRUE
37 | LV_3359-9_0_4_line_37 | NAYY 4x150 SE | 35 | 118 | 0.14193 | 0.208 | 0.08 | 261 | 0 | 0.27 | 1 | 1 | cs | TRUE
38 | LV_3359-9_0_4_line_38 | NAYY 4x150 SE | 36 | 37 | 0.094586 | 0.208 | 0.08 | 261 | 0 | 0.27 | 1 | 1 | cs | TRUE
39 | LV_3359-9_0_4_line_39 | NAYY 4x150 SE | 37 | 41 | 0.039422 | 0.208 | 0.08 | 261 | 0 | 0.27 | 1 | 1 | cs | TRUE
40 | LV_3359-9_0_4_line_40 | NAYY 4x150 SE | 38 | 39 | 0.097382 | 0.208 | 0.08 | 261 | 0 | 0.27 | 1 | 1 | cs | TRUE
41 | LV_3359-9_0_4_line_41 | NAYY 4x150 SE | 38 | 40 | 0.05815 | 0.208 | 0.08 | 261 | 0 | 0.27 | 1 | 1 | cs | TRUE
42 | LV_3359-9_0_4_line_42 | NAYY 4x150 SE | 41 | 42 | 0.05226 | 0.208 | 0.08 | 261 | 0 | 0.27 | 1 | 1 | cs | TRUE
43 | LV_3359-9_0_4_line_43 | NAYY 4x150 SE | 43 | 44 | 0.0032201 | 0.208 | 0.08 | 261 | 0 | 0.27 | 1 | 3 | cs | TRUE
44 | LV_3359-9_0_4_line_44 | NAYY 4x150 SE | 43 | 45 | 0.01409 | 0.208 | 0.08 | 261 | 0 | 0.27 | 1 | 3 | cs | TRUE
45 | LV_3359-9_0_4_line_45 | NAYY 4x150 SE | 44 | 46 | 0.057732 | 0.208 | 0.08 | 261 | 0 | 0.27 | 1 | 3 | cs | TRUE
46 | LV_3359-9_0_4_line_46 | NAYY 4x150 SE | 45 | 47 | 0.021151 | 0.208 | 0.08 | 261 | 0 | 0.27 | 1 | 3 | cs | TRUE
47 | LV_3359-9_0_4_line_47 | NAYY 4x150 SE | 46 | 48 | 0.027211 | 0.208 | 0.08 | 261 | 0 | 0.27 | 1 | 3 | cs | TRUE
48 | LV_3359-9_0_4_line_48 | NAYY 4x150 SE | 47 | 49 | 0.032489 | 0.208 | 0.08 | 261 | 0 | 0.27 | 1 | 1 | cs | TRUE
49 | LV_3359-9_0_4_line_49 | NAYY 4x150 SE | 47 | 50 | 0.0021753 | 0.208 | 0.08 | 261 | 0 | 0.27 | 1 | 3 | cs | TRUE
50 | LV_3359-9_0_4_line_50 | NAYY 4x150 SE | 48 | 51 | 0.028658 | 0.208 | 0.08 | 261 | 0 | 0.27 | 1 | 3 | cs | TRUE
51 | LV_3359-9_0_4_line_51 | NAYY 4x150 SE | 49 | 52 | 0.023931 | 0.208 | 0.08 | 261 | 0 | 0.27 | 1 | 1 | cs | TRUE
52 | LV_3359-9_0_4_line_52 | NAYY 4x150 SE | 50 | 53 | 0.01843 | 0.208 | 0.08 | 261 | 0 | 0.27 | 1 | 3 | cs | TRUE
53 | LV_3359-9_0_4_line_53 | NAYY 4x150 SE | 51 | 54 | 0.021311 | 0.208 | 0.08 | 261 | 0 | 0.27 | 1 | 3 | cs | TRUE
54 | LV_3359-9_0_4_line_54 | NAYY 4x150 SE | 53 | 57 | 0.018485 | 0.208 | 0.08 | 261 | 0 | 0.27 | 1 | 3 | cs | TRUE
55 | LV_3359-9_0_4_line_55 | NAYY 4x150 SE | 54 | 97 | 0.010337 | 0.208 | 0.08 | 261 | 0 | 0.27 | 1 | 3 | cs | TRUE
56 | LV_3359-9_0_4_line_56 | NAYY 4x150 SE | 55 | 56 | 0.0209 | 0.208 | 0.08 | 261 | 0 | 0.27 | 1 | 1 | cs | TRUE
57 | LV_3359-9_0_4_line_57 | NAYY 4x150 SE | 56 | 148 | 0.0080003 | 0.208 | 0.08 | 261 | 0 | 0.27 | 1 | 1 | cs | TRUE
58 | LV_3359-9_0_4_line_58 | NAYY 4x150 SE | 57 | 68 | 0.020355 | 0.208 | 0.08 | 261 | 0 | 0.27 | 1 | 3 | cs | TRUE
59 | LV_3359-9_0_4_line_59 | NAYY 4x150 SE | 58 | 59 | 0.0077106 | 0.208 | 0.08 | 261 | 0 | 0.27 | 1 | 3 | cs | TRUE
60 | LV_3359-9_0_4_line_60 | NAYY 4x150 SE | 58 | 60 | 0.0072746 | 0.208 | 0.08 | 261 | 0 | 0.27 | 1 | 3 | cs | TRUE
61 | LV_3359-9_0_4_line_61 | NAYY 4x150 SE | 59 | 61 | 0.015464 | 0.208 | 0.08 | 261 | 0 | 0.27 | 1 | 3 | cs | TRUE
62 | LV_3359-9_0_4_line_62 | NAYY 4x150 SE | 60 | 62 | 0.026668 | 0.208 | 0.08 | 261 | 0 | 0.27 | 1 | 3 | cs | TRUE
63 | LV_3359-9_0_4_line_63 | NAYY 4x150 SE | 61 | 63 | 0.017823 | 0.208 | 0.08 | 261 | 0 | 0.27 | 1 | 3 | cs | TRUE
64 | LV_3359-9_0_4_line_64 | NAYY 4x150 SE | 62 | 64 | 0.018162 | 0.208 | 0.08 | 261 | 0 | 0.27 | 1 | 3 | cs | TRUE
65 | LV_3359-9_0_4_line_65 | NAYY 4x150 SE | 63 | 67 | 0.016662 | 0.208 | 0.08 | 261 | 0 | 0.27 | 1 | 3 | cs | TRUE
66 | LV_3359-9_0_4_line_66 | NAYY 4x150 SE | 64 | 68 | 0.0012457 | 0.208 | 0.08 | 261 | 0 | 0.27 | 1 | 3 | cs | TRUE
67 | LV_3359-9_0_4_line_67 | NAYY 4x150 SE | 65 | 66 | 0.018116 | 0.208 | 0.08 | 261 | 0 | 0.27 | 1 | 1 | cs | TRUE
68 | LV_3359-9_0_4_line_68 | NAYY 4x150 SE | 66 | 69 | 0.059368 | 0.208 | 0.08 | 261 | 0 | 0.27 | 1 | 2 | cs | TRUE
69 | LV_3359-9_0_4_line_69 | NAYY 4x150 SE | 66 | 70 | 0.012922 | 0.208 | 0.08 | 261 | 0 | 0.27 | 1 | 3 | cs | TRUE
70 | LV_3359-9_0_4_line_70 | NAYY 4x150 SE | 67 | 71 | 0.015558 | 0.208 | 0.08 | 261 | 0 | 0.27 | 1 | 3 | cs | TRUE
71 | LV_3359-9_0_4_line_71 | NAYY 4x150 SE | 69 | 75 | 0.0099399 | 0.208 | 0.08 | 261 | 0 | 0.27 | 1 | 1 | cs | TRUE
72 | LV_3359-9_0_4_line_72 | NAYY 4x150 SE | 70 | 123 | 0.042376 | 0.208 | 0.08 | 261 | 0 | 0.27 | 1 | 3 | cs | TRUE
73 | LV_3359-9_0_4_line_73 | NAYY 4x150 SE | 71 | 124 | 0.024228 | 0.208 | 0.08 | 261 | 0 | 0.27 | 1 | 3 | cs | TRUE
74 | LV_3359-9_0_4_line_74 | NAYY 4x150 SE | 71 | 123 | 0.018013 | 0.208 | 0.08 | 261 | 0 | 0.27 | 1 | 3 | cs | TRUE
75 | LV_3359-9_0_4_line_75 | NAYY 4x150 SE | 72 | 73 | 0.015209 | 0.208 | 0.08 | 261 | 0 | 0.27 | 1 | 1 | cs | TRUE
76 | LV_3359-9_0_4_line_76 | NAYY 4x150 SE | 72 | 74 | 0.042219 | 0.208 | 0.08 | 261 | 0 | 0.27 | 1 | 1 | cs | TRUE
77 | LV_3359-9_0_4_line_77 | NAYY 4x150 SE | 73 | 75 | 0.0067131 | 0.208 | 0.08 | 261 | 0 | 0.27 | 1 | 1 | cs | TRUE
78 | LV_3359-9_0_4_line_78 | NAYY 4x150 SE | 74 | 76 | 0.01222 | 0.208 | 0.08 | 261 | 0 | 0.27 | 1 | 1 | cs | TRUE
79 | LV_3359-9_0_4_line_79 | NAYY 4x150 SE | 74 | 77 | 0.0088632 | 0.208 | 0.08 | 261 | 0 | 0.27 | 1 | 1 | cs | TRUE
80 | LV_3359-9_0_4_line_80 | NAYY 4x150 SE | 76 | 78 | 0.009221 | 0.208 | 0.08 | 261 | 0 | 0.27 | 1 | 1 | cs | TRUE
81 | LV_3359-9_0_4_line_81 | NAYY 4x150 SE | 77 | 79 | 0.049531 | 0.208 | 0.08 | 261 | 0 | 0.27 | 1 | 1 | cs | TRUE
82 | LV_3359-9_0_4_line_82 | NAYY 4x150 SE | 78 | 80 | 0.0082797 | 0.208 | 0.08 | 261 | 0 | 0.27 | 1 | 1 | cs | TRUE
83 | LV_3359-9_0_4_line_83 | NAYY 4x150 SE | 79 | 81 | 0.0019049 | 0.208 | 0.08 | 261 | 0 | 0.27 | 1 | 1 | cs | TRUE
84 | LV_3359-9_0_4_line_84 | NAYY 4x150 SE | 80 | 82 | 0.014926 | 0.208 | 0.08 | 261 | 0 | 0.27 | 1 | 1 | cs | TRUE
85 | LV_3359-9_0_4_line_85 | NAYY 4x150 SE | 81 | 83 | 0.020419 | 0.208 | 0.08 | 261 | 0 | 0.27 | 1 | 1 | cs | TRUE
86 | LV_3359-9_0_4_line_86 | NAYY 4x150 SE | 82 | 143 | 0.010431 | 0.208 | 0.08 | 261 | 0 | 0.27 | 1 | 1 | cs | TRUE
87 | LV_3359-9_0_4_line_87 | NAYY 4x150 SE | 83 | 128 | 0.11161 | 0.208 | 0.08 | 261 | 0 | 0.27 | 1 | 1 | cs | TRUE
88 | LV_3359-9_0_4_line_88 | NAYY 4x150 SE | 84 | 85 | 0.042769 | 0.208 | 0.08 | 261 | 0 | 0.27 | 1 | 1 | cs | TRUE
89 | LV_3359-9_0_4_line_89 | NAYY 4x150 SE | 84 | 86 | 0.098726 | 0.208 | 0.08 | 261 | 0 | 0.27 | 1 | 1 | cs | TRUE
90 | LV_3359-9_0_4_line_90 | NAYY 4x150 SE | 85 | 87 | 0.018363 | 0.208 | 0.08 | 261 | 0 | 0.27 | 1 | 3 | cs | TRUE
91 | LV_3359-9_0_4_line_91 | NAYY 4x150 SE | 86 | 88 | 0.070606 | 0.208 | 0.08 | 261 | 0 | 0.27 | 1 | 1 | cs | TRUE
92 | LV_3359-9_0_4_line_92 | NAYY 4x150 SE | 87 | 89 | 0.0015212 | 0.208 | 0.08 | 261 | 0 | 0.27 | 1 | 3 | cs | TRUE
93 | LV_3359-9_0_4_line_93 | NAYY 4x150 SE | 88 | 90 | 0.016255 | 0.208 | 0.08 | 261 | 0 | 0.27 | 1 | 1 | cs | TRUE
94 | LV_3359-9_0_4_line_94 | NAYY 4x150 SE | 89 | 91 | 0.010743 | 0.208 | 0.08 | 261 | 0 | 0.27 | 1 | 3 | cs | TRUE
95 | LV_3359-9_0_4_line_95 | NAYY 4x150 SE | 90 | 92 | 0.053604 | 0.208 | 0.08 | 261 | 0 | 0.27 | 1 | 1 | cs | TRUE
96 | LV_3359-9_0_4_line_96 | NAYY 4x150 SE | 91 | 93 | 0.0053584 | 0.208 | 0.08 | 261 | 0 | 0.27 | 1 | 3 | cs | TRUE
97 | LV_3359-9_0_4_line_97 | NAYY 4x150 SE | 92 | 94 | 0.054465 | 0.208 | 0.08 | 261 | 0 | 0.27 | 1 | 1 | cs | TRUE
98 | LV_3359-9_0_4_line_98 | NAYY 4x150 SE | 93 | 132 | 0.016697 | 0.208 | 0.08 | 261 | 0 | 0.27 | 1 | 3 | cs | TRUE
99 | LV_3359-9_0_4_line_99 | NAYY 4x150 SE | 94 | 203 | 0.029258 | 0.208 | 0.08 | 261 | 0 | 0.27 | 1 | 1 | cs | TRUE
100 | LV_3359-9_0_4_line_100 | NAYY 4x150 SE | 94 | 204 | 0.11216 | 0.208 | 0.08 | 261 | 0 | 0.27 | 1 | 1 | cs | TRUE
101 | LV_3359-9_0_4_line_101 | NAYY 4x150 SE | 95 | 96 | 0.032073 | 0.208 | 0.08 | 261 | 0 | 0.27 | 1 | 3 | cs | TRUE
102 | LV_3359-9_0_4_line_102 | NAYY 4x150 SE | 95 | 97 | 0.028134 | 0.208 | 0.08 | 261 | 0 | 0.27 | 1 | 3 | cs | TRUE
103 | LV_3359-9_0_4_line_103 | NAYY 4x150 SE | 96 | 98 | 0.0043667 | 0.208 | 0.08 | 261 | 0 | 0.27 | 1 | 3 | cs | TRUE
104 | LV_3359-9_0_4_line_104 | NAYY 4x150 SE | 97 | 99 | 0.021384 | 0.208 | 0.08 | 261 | 0 | 0.27 | 1 | 1 | cs | TRUE
105 | LV_3359-9_0_4_line_105 | NAYY 4x150 SE | 97 | 100 | 0.033088 | 0.208 | 0.08 | 261 | 0 | 0.27 | 1 | 3 | cs | TRUE
106 | LV_3359-9_0_4_line_106 | NAYY 4x150 SE | 98 | 101 | 0.0070211 | 0.208 | 0.08 | 261 | 0 | 0.27 | 1 | 3 | cs | TRUE
107 | LV_3359-9_0_4_line_107 | NAYY 4x150 SE | 99 | 102 | 0.0048347 | 0.208 | 0.08 | 261 | 0 | 0.27 | 1 | 1 | cs | TRUE
108 | LV_3359-9_0_4_line_108 | NAYY 4x150 SE | 100 | 103 | 0.009871 | 0.208 | 0.08 | 261 | 0 | 0.27 | 1 | 3 | cs | TRUE
109 | LV_3359-9_0_4_line_109 | NAYY 4x150 SE | 101 | 104 | 0.03727 | 0.208 | 0.08 | 261 | 0 | 0.27 | 1 | 1 | cs | TRUE
110 | LV_3359-9_0_4_line_110 | NAYY 4x150 SE | 101 | 105 | 0.050023 | 0.208 | 0.08 | 261 | 0 | 0.27 | 1 | 3 | cs | TRUE
111 | LV_3359-9_0_4_line_111 | NAYY 4x150 SE | 102 | 106 | 0.047596 | 0.208 | 0.08 | 261 | 0 | 0.27 | 1 | 1 | cs | TRUE
112 | LV_3359-9_0_4_line_112 | NAYY 4x150 SE | 103 | 107 | 0.017153 | 0.208 | 0.08 | 261 | 0 | 0.27 | 1 | 3 | cs | TRUE
113 | LV_3359-9_0_4_line_113 | NAYY 4x150 SE | 104 | 108 | 0.0047936 | 0.208 | 0.08 | 261 | 0 | 0.27 | 1 | 1 | cs | TRUE
114 | LV_3359-9_0_4_line_114 | NAYY 4x150 SE | 105 | 109 | 0.027703 | 0.208 | 0.08 | 261 | 0 | 0.27 | 1 | 3 | cs | TRUE
115 | LV_3359-9_0_4_line_115 | NAYY 4x150 SE | 107 | 110 | 0.0083238 | 0.208 | 0.08 | 261 | 0 | 0.27 | 1 | 3 | cs | TRUE
116 | LV_3359-9_0_4_line_116 | NAYY 4x150 SE | 107 | 111 | 0.015463 | 0.208 | 0.08 | 261 | 0 | 0.27 | 1 | 1 | cs | TRUE
117 | LV_3359-9_0_4_line_117 | NAYY 4x150 SE | 108 | 121 | 0.0057752 | 0.208 | 0.08 | 261 | 0 | 0.27 | 1 | 1 | cs | TRUE
118 | LV_3359-9_0_4_line_118 | NAYY 4x150 SE | 109 | 120 | 0.045649 | 0.208 | 0.08 | 261 | 0 | 0.27 | 1 | 3 | cs | TRUE
119 | LV_3359-9_0_4_line_119 | NAYY 4x150 SE | 110 | 149 | 0.00021677 | 0.208 | 0.08 | 261 | 0 | 0.27 | 1 | 3 | cs | TRUE
120 | LV_3359-9_0_4_line_120 | NAYY 4x150 SE | 111 | 148 | 0.0085818 | 0.208 | 0.08 | 261 | 0 | 0.27 | 1 | 1 | cs | TRUE
121 | LV_3359-9_0_4_line_121 | NAYY 4x150 SE | 112 | 113 | 0.0073666 | 0.208 | 0.08 | 261 | 0 | 0.27 | 1 | 3 | cs | TRUE
122 | LV_3359-9_0_4_line_122 | NAYY 4x150 SE | 112 | 114 | 0.020351 | 0.208 | 0.08 | 261 | 0 | 0.27 | 1 | 3 | cs | TRUE
123 | LV_3359-9_0_4_line_123 | NAYY 4x150 SE | 113 | 115 | 0.0051437 | 0.208 | 0.08 | 261 | 0 | 0.27 | 1 | 3 | cs | TRUE
124 | LV_3359-9_0_4_line_124 | NAYY 4x150 SE | 114 | 116 | 0.011831 | 0.208 | 0.08 | 261 | 0 | 0.27 | 1 | 2 | cs | TRUE
125 | LV_3359-9_0_4_line_125 | NAYY 4x150 SE | 115 | 117 | 0.017729 | 0.208 | 0.08 | 261 | 0 | 0.27 | 1 | 3 | cs | TRUE
126 | LV_3359-9_0_4_line_126 | NAYY 4x150 SE | 116 | 118 | 0.049193 | 0.208 | 0.08 | 261 | 0 | 0.27 | 1 | 1 | cs | TRUE
127 | LV_3359-9_0_4_line_127 | NAYY 4x150 SE | 117 | 119 | 0.009889 | 0.208 | 0.08 | 261 | 0 | 0.27 | 1 | 3 | cs | TRUE
128 | LV_3359-9_0_4_line_128 | NAYY 4x150 SE | 119 | 120 | 0.048556 | 0.208 | 0.08 | 261 | 0 | 0.27 | 1 | 3 | cs | TRUE
129 | LV_3359-9_0_4_line_129 | NAYY 4x150 SE | 121 | 122 | 0.00014468 | 0.208 | 0.08 | 261 | 0 | 0.27 | 1 | 1 | cs | TRUE
130 | LV_3359-9_0_4_line_130 | NAYY 4x150 SE | 122 | 133 | 0.0072758 | 0.208 | 0.08 | 261 | 0 | 0.27 | 1 | 1 | cs | TRUE
131 | LV_3359-9_0_4_line_131 | NAYY 4x150 SE | 124 | 125 | 0.059619 | 0.208 | 0.08 | 261 | 0 | 0.27 | 1 | 3 | cs | TRUE
132 | LV_3359-9_0_4_line_132 | NAYY 4x150 SE | 125 | 126 | 0.023636 | 0.208 | 0.08 | 261 | 0 | 0.27 | 1 | 3 | cs | TRUE
133 | LV_3359-9_0_4_line_133 | NAYY 4x150 SE | 126 | 127 | 0.21535 | 0.208 | 0.08 | 261 | 0 | 0.27 | 1 | 2 | cs | TRUE
134 | LV_3359-9_0_4_line_134 | NAYY 4x150 SE | 127 | 141 | 0.0060697 | 0.208 | 0.08 | 261 | 0 | 0.27 | 1 | 1 | cs | TRUE
135 | LV_3359-9_0_4_line_135 | NAYY 4x150 SE | 127 | 142 | 0.035101 | 0.208 | 0.08 | 261 | 0 | 0.27 | 1 | 1 | cs | TRUE
136 | LV_3359-9_0_4_line_136 | NAYY 4x150 SE | 128 | 129 | 0.040351 | 0.208 | 0.08 | 261 | 0 | 0.27 | 1 | 1 | cs | TRUE
137 | LV_3359-9_0_4_line_137 | NAYY 4x150 SE | 129 | 130 | 0.017244 | 0.208 | 0.08 | 261 | 0 | 0.27 | 1 | 1 | cs | TRUE
138 | LV_3359-9_0_4_line_138 | NAYY 4x150 SE | 130 | 131 | 0.071201 | 0.208 | 0.08 | 261 | 0 | 0.27 | 1 | 1 | cs | TRUE
139 | LV_3359-9_0_4_line_139 | NAYY 4x150 SE | 131 | 156 | 0.039739 | 0.208 | 0.08 | 261 | 0 | 0.27 | 1 | 1 | cs | TRUE
140 | LV_3359-9_0_4_line_140 | NAYY 4x150 SE | 132 | 151 | 0.0049544 | 0.208 | 0.08 | 261 | 0 | 0.27 | 1 | 3 | cs | TRUE
141 | LV_3359-9_0_4_line_141 | NAYY 4x150 SE | 133 | 134 | 0.00030349 | 0.208 | 0.08 | 261 | 0 | 0.27 | 1 | 1 | cs | TRUE
142 | LV_3359-9_0_4_line_142 | NAYY 4x150 SE | 134 | 135 | 0.012364 | 0.208 | 0.08 | 261 | 0 | 0.27 | 1 | 1 | cs | TRUE
143 | LV_3359-9_0_4_line_143 | NAYY 4x150 SE | 135 | 136 | 0.00125 | 0.208 | 0.08 | 261 | 0 | 0.27 | 1 | 1 | cs | TRUE
144 | LV_3359-9_0_4_line_144 | NAYY 4x150 SE | 136 | 137 | 0.0061602 | 0.208 | 0.08 | 261 | 0 | 0.27 | 1 | 1 | cs | TRUE
145 | LV_3359-9_0_4_line_145 | NAYY 4x150 SE | 137 | 138 | 0.03312 | 0.208 | 0.08 | 261 | 0 | 0.27 | 1 | 1 | cs | TRUE
146 | LV_3359-9_0_4_line_146 | NAYY 4x150 SE | 138 | 139 | 0.01417 | 0.208 | 0.08 | 261 | 0 | 0.27 | 1 | 1 | cs | TRUE
147 | LV_3359-9_0_4_line_147 | NAYY 4x150 SE | 139 | 140 | 0.020387 | 0.208 | 0.08 | 261 | 0 | 0.27 | 1 | 1 | cs | TRUE
148 | LV_3359-9_0_4_line_148 | NAYY 4x150 SE | 140 | 154 | 0.026154 | 0.208 | 0.08 | 261 | 0 | 0.27 | 1 | 1 | cs | TRUE
149 | LV_3359-9_0_4_line_149 | NAYY 4x150 SE | 142 | 168 | 0.2093 | 0.208 | 0.08 | 261 | 0 | 0.27 | 1 | 1 | cs | TRUE
150 | LV_3359-9_0_4_line_150 | NAYY 4x150 SE | 143 | 144 | 0.02187 | 0.208 | 0.08 | 261 | 0 | 0.27 | 1 | 1 | cs | TRUE
151 | LV_3359-9_0_4_line_151 | NAYY 4x150 SE | 144 | 145 | 0.0065197 | 0.208 | 0.08 | 261 | 0 | 0.27 | 1 | 1 | cs | TRUE
152 | LV_3359-9_0_4_line_152 | NAYY 4x150 SE | 145 | 146 | 0.0058734 | 0.208 | 0.08 | 261 | 0 | 0.27 | 1 | 1 | cs | TRUE
153 | LV_3359-9_0_4_line_153 | NAYY 4x150 SE | 146 | 147 | 0.016753 | 0.208 | 0.08 | 261 | 0 | 0.27 | 1 | 1 | cs | TRUE
154 | LV_3359-9_0_4_line_154 | NAYY 4x150 SE | 147 | 152 | 0.0015216 | 0.208 | 0.08 | 261 | 0 | 0.27 | 1 | 1 | cs | TRUE
155 | LV_3359-9_0_4_line_155 | NAYY 4x150 SE | 149 | 150 | 0.0095741 | 0.208 | 0.08 | 261 | 0 | 0.27 | 1 | 3 | cs | TRUE
156 | LV_3359-9_0_4_line_156 | NAYY 4x150 SE | 150 | 151 | 0.00041726 | 0.208 | 0.08 | 261 | 0 | 0.27 | 1 | 3 | cs | TRUE
157 | LV_3359-9_0_4_line_157 | NAYY 4x150 SE | 152 | 153 | 0.0079493 | 0.208 | 0.08 | 261 | 0 | 0.27 | 1 | 1 | cs | TRUE
158 | LV_3359-9_0_4_line_158 | NAYY 4x150 SE | 154 | 155 | 0.055094 | 0.208 | 0.08 | 261 | 0 | 0.27 | 1 | 1 | cs | TRUE
159 | LV_3359-9_0_4_line_159 | NAYY 4x150 SE | 155 | 190 | 0.0091968 | 0.208 | 0.08 | 261 | 0 | 0.27 | 1 | 1 | cs | TRUE
160 | LV_3359-9_0_4_line_160 | NAYY 4x150 SE | 156 | 191 | 0.057364 | 0.208 | 0.08 | 261 | 0 | 0.27 | 1 | 1 | cs | TRUE
161 | LV_3359-9_0_4_line_161 | NAYY 4x150 SE | 157 | 158 | 0.14143 | 0.208 | 0.08 | 261 | 0 | 0.27 | 1 | 1 | cs | TRUE
162 | LV_3359-9_0_4_line_162 | NAYY 4x150 SE | 157 | 159 | 0.14889 | 0.208 | 0.08 | 261 | 0 | 0.27 | 1 | 1 | cs | TRUE
163 | LV_3359-9_0_4_line_163 | NAYY 4x150 SE | 158 | 160 | 0.12976 | 0.208 | 0.08 | 261 | 0 | 0.27 | 1 | 1 | cs | TRUE
164 | LV_3359-9_0_4_line_164 | NAYY 4x150 SE | 158 | 161 | 0.25451 | 0.208 | 0.08 | 261 | 0 | 0.27 | 1 | 1 | cs | TRUE
165 | LV_3359-9_0_4_line_165 | NAYY 4x150 SE | 161 | 162 | 0.086714 | 0.208 | 0.08 | 261 | 0 | 0.27 | 1 | 1 | cs | TRUE
166 | LV_3359-9_0_4_line_166 | NAYY 4x150 SE | 162 | 173 | 0.12447 | 0.208 | 0.08 | 261 | 0 | 0.27 | 1 | 1 | cs | TRUE
167 | LV_3359-9_0_4_line_167 | NAYY 4x150 SE | 162 | 182 | 0.084635 | 0.208 | 0.08 | 261 | 0 | 0.27 | 1 | 1 | cs | TRUE
168 | LV_3359-9_0_4_line_168 | NAYY 4x150 SE | 162 | 181 | 0.15248 | 0.208 | 0.08 | 261 | 0 | 0.27 | 1 | 1 | cs | TRUE
169 | LV_3359-9_0_4_line_169 | NAYY 4x150 SE | 163 | 164 | 0.050552 | 0.208 | 0.08 | 261 | 0 | 0.27 | 1 | 1 | cs | TRUE
170 | LV_3359-9_0_4_line_170 | NAYY 4x150 SE | 163 | 165 | 0.013902 | 0.208 | 0.08 | 261 | 0 | 0.27 | 1 | 1 | cs | TRUE
171 | LV_3359-9_0_4_line_171 | NAYY 4x150 SE | 164 | 171 | 0.022186 | 0.208 | 0.08 | 261 | 0 | 0.27 | 1 | 1 | cs | TRUE
172 | LV_3359-9_0_4_line_172 | NAYY 4x150 SE | 164 | 172 | 0.19128 | 0.208 | 0.08 | 261 | 0 | 0.27 | 1 | 1 | cs | TRUE
173 | LV_3359-9_0_4_line_173 | NAYY 4x150 SE | 165 | 166 | 0.021632 | 0.208 | 0.08 | 261 | 0 | 0.27 | 1 | 1 | cs | TRUE
174 | LV_3359-9_0_4_line_174 | NAYY 4x150 SE | 166 | 167 | 0.069885 | 0.208 | 0.08 | 261 | 0 | 0.27 | 1 | 1 | cs | TRUE
175 | LV_3359-9_0_4_line_175 | NAYY 4x150 SE | 167 | 168 | 0.061445 | 0.208 | 0.08 | 261 | 0 | 0.27 | 1 | 1 | cs | TRUE
176 | LV_3359-9_0_4_line_176 | NAYY 4x150 SE | 169 | 170 | 0.086738 | 0.208 | 0.08 | 261 | 0 | 0.27 | 1 | 1 | cs | TRUE
177 | LV_3359-9_0_4_line_177 | NAYY 4x150 SE | 170 | 176 | 0.0041497 | 0.208 | 0.08 | 261 | 0 | 0.27 | 1 | 1 | cs | TRUE
178 | LV_3359-9_0_4_line_178 | NAYY 4x150 SE | 171 | 173 | 0.046602 | 0.208 | 0.08 | 261 | 0 | 0.27 | 1 | 1 | cs | TRUE
179 | LV_3359-9_0_4_line_179 | NAYY 4x150 SE | 172 | 175 | 0.0016736 | 0.208 | 0.08 | 261 | 0 | 0.27 | 1 | 1 | cs | TRUE
180 | LV_3359-9_0_4_line_180 | NAYY 4x150 SE | 173 | 183 | 0.039409 | 0.208 | 0.08 | 261 | 0 | 0.27 | 1 | 1 | cs | TRUE
181 | LV_3359-9_0_4_line_181 | NAYY 4x150 SE | 174 | 175 | 0.0047981 | 0.208 | 0.08 | 261 | 0 | 0.27 | 1 | 1 | cs | TRUE
182 | LV_3359-9_0_4_line_182 | NAYY 4x150 SE | 174 | 176 | 0.078202 | 0.208 | 0.08 | 261 | 0 | 0.27 | 1 | 1 | cs | TRUE
183 | LV_3359-9_0_4_line_183 | NAYY 4x150 SE | 176 | 184 | 0.0077565 | 0.208 | 0.08 | 261 | 0 | 0.27 | 1 | 1 | cs | TRUE
184 | LV_3359-9_0_4_line_184 | NAYY 4x150 SE | 177 | 178 | 0.031149 | 0.208 | 0.08 | 261 | 0 | 0.27 | 1 | 1 | cs | TRUE
185 | LV_3359-9_0_4_line_185 | NAYY 4x150 SE | 178 | 179 | 0.015793 | 0.208 | 0.08 | 261 | 0 | 0.27 | 1 | 1 | cs | TRUE
186 | LV_3359-9_0_4_line_186 | NAYY 4x150 SE | 178 | 180 | 0.13806 | 0.208 | 0.08 | 261 | 0 | 0.27 | 1 | 1 | cs | TRUE
187 | LV_3359-9_0_4_line_187 | NAYY 4x150 SE | 180 | 181 | 0.051286 | 0.208 | 0.08 | 261 | 0 | 0.27 | 1 | 1 | cs | TRUE
188 | LV_3359-9_0_4_line_188 | NAYY 4x150 SE | 183 | 186 | 0.12366 | 0.208 | 0.08 | 261 | 0 | 0.27 | 1 | 1 | cs | TRUE
189 | LV_3359-9_0_4_line_189 | NAYY 4x150 SE | 184 | 185 | 0.019593 | 0.208 | 0.08 | 261 | 0 | 0.27 | 1 | 1 | cs | TRUE
190 | LV_3359-9_0_4_line_190 | NAYY 4x150 SE | 186 | 187 | 0.040179 | 0.208 | 0.08 | 261 | 0 | 0.27 | 1 | 1 | cs | TRUE
191 | LV_3359-9_0_4_line_191 | NAYY 4x150 SE | 186 | 188 | 0.088842 | 0.208 | 0.08 | 261 | 0 | 0.27 | 1 | 1 | cs | TRUE
192 | LV_3359-9_0_4_line_192 | NAYY 4x150 SE | 187 | 189 | 0.012052 | 0.208 | 0.08 | 261 | 0 | 0.27 | 1 | 1 | cs | TRUE
193 | LV_3359-9_0_4_line_193 | NAYY 4x150 SE | 191 | 192 | 0.10229 | 0.208 | 0.08 | 261 | 0 | 0.27 | 1 | 1 | cs | TRUE
194 | LV_3359-9_0_4_line_194 | NAYY 4x150 SE | 192 | 193 | 0.019254 | 0.208 | 0.08 | 261 | 0 | 0.27 | 1 | 1 | cs | TRUE
195 | LV_3359-9_0_4_line_195 | NAYY 4x150 SE | 192 | 194 | 0.15393 | 0.208 | 0.08 | 261 | 0 | 0.27 | 1 | 1 | cs | TRUE
196 | LV_3359-9_0_4_line_196 | NAYY 4x150 SE | 193 | 195 | 0.098892 | 0.208 | 0.08 | 261 | 0 | 0.27 | 1 | 1 | cs | TRUE
197 | LV_3359-9_0_4_line_197 | NAYY 4x150 SE | 196 | 197 | 0.0077024 | 0.208 | 0.08 | 261 | 0 | 0.27 | 1 | 1 | cs | TRUE
198 | LV_3359-9_0_4_line_198 | NAYY 4x150 SE | 196 | 198 | 0.0084958 | 0.208 | 0.08 | 261 | 0 | 0.27 | 1 | 1 | cs | TRUE
199 | LV_3359-9_0_4_line_199 | NAYY 4x150 SE | 198 | 199 | 0.0085897 | 0.208 | 0.08 | 261 | 0 | 0.27 | 1 | 1 | cs | TRUE
200 | LV_3359-9_0_4_line_200 | NAYY 4x150 SE | 199 | 200 | 0.017736 | 0.208 | 0.08 | 261 | 0 | 0.27 | 1 | 1 | cs | TRUE
201 | LV_3359-9_0_4_line_201 | NAYY 4x150 SE | 200 | 201 | 0.097825 | 0.208 | 0.08 | 261 | 0 | 0.27 | 1 | 1 | cs | TRUE
202 | LV_3359-9_0_4_line_202 | NAYY 4x150 SE | 201 | 202 | 0.027748 | 0.208 | 0.08 | 261 | 0 | 0.27 | 1 | 1 | cs | TRUE
203 | LV_3359-9_0_4_line_203 | NAYY 4x150 SE | 202 | 207 | 0.044808 | 0.208 | 0.08 | 261 | 0 | 0.27 | 1 | 1 | cs | TRUE
204 | LV_3359-9_0_4_line_204 | NAYY 4x150 SE | 203 | 205 | 0.053496 | 0.208 | 0.08 | 261 | 0 | 0.27 | 1 | 1 | cs | TRUE
205 | LV_3359-9_0_4_line_205 | NAYY 4x150 SE | 205 | 206 | 0.15633 | 0.208 | 0.08 | 261 | 0 | 0.27 | 1 | 1 | cs | TRUE
206 | LV_3359-9_0_4_line_206 | NAYY 4x150 SE | 206 | 207 | 0.083845 | 0.208 | 0.08 | 261 | 0 | 0.27 | 1 | 1 | cs | TRUE

## trafo
| name | std_type | hv_bus | lv_bus | sn_mva | vn_hv_kv | vn_lv_kv | vk_percent | vkr_percent | pfe_kw | i0_percent | shift_degree | tap_side | tap_neutral | tap_min | tap_max | tap_step_percent | tap_step_degree | tap_pos | tap_phase_shifter | parallel | df | in_service
0 | LV_3359-9_0_4_trafo_63 | 0.25 MVA 20/0.4 kV | 208 | 85 | 0.25 | 20 | 0.4 | 6 | 1.44 | 0.8 | 0.32 | 150 | hv | 0 | -2 | 2 | 2.5 | 0 | 0 | FALSE | 1 | 1 | TRUE

## line_geodata
| x0 | y0 | x1 | y1 | x2 | y2 | x3 | y3 | x4 | y4 | x5 | y5 | x6 | y6 | x7 | y7 | x8 | y8
0 | 2739367.9234 | 1227720.0913 | 2739369.0772 | 1227720.4702
1 | 2739367.9234 | 1227720.0913 | 2739362.9689 | 1227718.4643 | 2739283.4662 | 1227674.6314 | 2739271.5586 | 1227671.7255
2 | 2739369.0772 | 1227720.4702 | 2739371.3199 | 1227721.2067 | 2739408.8354 | 1227713.3344 | 2739422.8551 | 1227693.2234 | 2739473.9543 | 1227683.8464 | 2739488.2315 | 1227678.6104
3 | 2739271.5586 | 1227671.7255 | 2739265.2685 | 1227670.1905 | 2739230.0487 | 1227658.0557 | 2739214.6392 | 1227659.5186 | 2739208.7507 | 1227659.1704
4 | 2739271.5586 | 1227671.7255 | 2739265.5385 | 1227802.6154
5 | 2739530.0701 | 1227663.2666 | 2739488.2315 | 1227678.6104
6 | 2739194.084 | 1227658.3033 | 2739208.7507 | 1227659.1704
7 | 2739373.6988 | 1227909.0819 | 2739371.9063 | 1227905.7238 | 2739339.8614 | 1227854.5958 | 2739317.5051 | 1227832.2419 | 2739283.9485 | 1227817.7659 | 2739274.5504 | 1227813.4422 | 2739265.6204 | 1227804.025 | 2739265.5385 | 1227802.6154
8 | 2739194.084 | 1227658.3033 | 2739051.8724 | 1227581.1365
9 | 2739498.0038 | 1228019.1215 | 2739373.6988 | 1227909.0819
10 | 2739033.1288 | 1227572.4215 | 2739051.8724 | 1227581.1365
11 | 2739850.8208 | 1227783.4635 | 2739823.8215 | 1227807.9832
12 | 2739805.1643 | 1227828.3921 | 2739809.0035 | 1227821.4403 | 2739823.8215 | 1227807.9832
13 | 2739850.8208 | 1227783.4635 | 2739858.9086 | 1227776.1186 | 2739874.0049 | 1227772.5283
14 | 2739805.1643 | 1227828.3921 | 2739797.9571 | 1227841.4424 | 2739797.9571 | 1227841.4424
15 | 2739874.0049 | 1227772.5283 | 2739882.7795 | 1227770.4415 | 2739919.7063 | 1227777.6161 | 2739939.0077 | 1227786.0217 | 2739974.6065 | 1227815.7711
16 | 2739974.6065 | 1227815.7711 | 2739989.1794 | 1227827.9494 | 2739982.8018 | 1227901.7409 | 2739989.3471 | 1227910.9188
17 | 2739033.1288 | 1227572.4215 | 2738899.5345 | 1227544.972
18 | 2739033.1288 | 1227572.4215 | 2739015.5298 | 1227556.8511
19 | 2738899.5345 | 1227544.972 | 2738897.9764 | 1227544.6519 | 2738871.6369 | 1227522.9518 | 2738863.2857 | 1227520.3021
20 | 2739796.8387 | 1227945.7048 | 2739797.9571 | 1227841.4424
21 | 2739793.2807 | 1227964.0238 | 2739796.7619 | 1227952.8661 | 2739796.8387 | 1227945.7048
22 | 2739793.2807 | 1227964.0238 | 2739788.3338 | 1227979.8795
23 | 2739610.8873 | 1228061.6506 | 2739620.9522 | 1228064.6672 | 2739676.644 | 1228138.3654
24 | 2739598.2783 | 1228078.1912 | 2739610.8873 | 1228061.6506
25 | 2739677.4454 | 1228139.426 | 2739676.644 | 1228138.3654
26 | 2739598.2783 | 1228078.1912 | 2739609.8555 | 1228086.5368 | 2739619.1016 | 1228098.2602
27 | 2739598.2783 | 1228078.1912 | 2739593.1538 | 1228075.5172
28 | 2739788.3338 | 1227979.8795 | 2739782.5609 | 1227998.3828 | 2739786.3296 | 1228041.2194 | 2739794.5163 | 1228078.6441 | 2739803.5586 | 1228089.7118
29 | 2739812.079 | 1228100.1405 | 2739803.5586 | 1228089.7118
30 | 2739812.079 | 1228100.1405 | 2739812.9974 | 1228101.2647
31 | 2739699.7054 | 1228152.9881 | 2739683.7412 | 1228147.7573 | 2739677.4454 | 1228139.426
32 | 2738798.334 | 1227729.9412 | 2738801.9162 | 1227726.533 | 2738815.336 | 1227723.5769 | 2738821.8317 | 1227726.5643 | 2738827.7047 | 1227737.3885 | 2738845.8053 | 1227743.4821
33 | 2738694.5455 | 1227839.4259 | 2738749.2194 | 1227780.717 | 2738785.587 | 1227770.0005 | 2738793.0192 | 1227760.7993 | 2738796.8713 | 1227745.8319 | 2738798.334 | 1227729.9412 | 2738798.334 | 1227729.9412
34 | 2738694.5455 | 1227839.4259 | 2738742.4837 | 1227859.472 | 2738748.5559 | 1227861.9995
35 | 2739498.0038 | 1228019.1215 | 2739552.1072 | 1228054.0983 | 2739593.1538 | 1228075.5172
36 | 2739626.1667 | 1228117.3034 | 2739621.1778 | 1228100.8927 | 2739619.1016 | 1228098.2602
37 | 2739626.1667 | 1228117.3034 | 2739649.8891 | 1228195.337 | 2739657.435 | 1228208.4366 | 2739674.8112 | 1228223.5576 | 2739691.8007 | 1228237.8786
38 | 2740048.6571 | 1227970.7171 | 2740044.5144 | 1227975.368 | 2740038.4679 | 1227976.5156 | 2740033.1679 | 1227972.365 | 2739989.3471 | 1227910.9188
39 | 2740048.6571 | 1227970.7171 | 2740053.1424 | 1227965.685 | 2740068.1719 | 1227936.6653
40 | 2739750.0419 | 1228175.5607 | 2739812.9974 | 1228101.2647
41 | 2739699.7054 | 1228152.9881 | 2739714.8561 | 1228157.9524 | 2739738.8177 | 1228177.3653 | 2739750.0419 | 1228175.5607 | 2739750.0419 | 1228175.5607
42 | 2740068.1719 | 1227936.6653 | 2740085.8261 | 1227902.5777 | 2740094.0271 | 1227891.39
43 | 2739479.4113 | 1228544.927 | 2739481.8922 | 1228542.8742
44 | 2739479.4113 | 1228544.927 | 2739468.5563 | 1228553.9094
45 | 2739518.3112 | 1228498.3401 | 2739488.9107 | 1228537.0664 | 2739481.8922 | 1228542.8742
46 | 2739457.9571 | 1228570.792 | 2739457.8234 | 1228565.5065 | 2739464.7994 | 1228557.0183 | 2739468.5563 | 1228553.9094
47 | 2739534.7649 | 1228476.6674 | 2739518.3112 | 1228498.3401
48 | 2739457.9571 | 1228570.792 | 2739465.479 | 1228574.5716 | 2739488.1577 | 1228582.6378
49 | 2739457.9571 | 1228570.792 | 2739455.9269 | 1228570.0109
50 | 2739534.7649 | 1228476.6674 | 2739551.0781 | 1228453.1059
51 | 2739510.7047 | 1228590.6571 | 2739488.1577 | 1228582.6378
52 | 2739455.9269 | 1228570.0109 | 2739448.1683 | 1228567.0259 | 2739438.6418 | 1228563.6197
53 | 2739563.2093 | 1228435.5845 | 2739551.0781 | 1228453.1059
54 | 2739438.6418 | 1228563.6197 | 2739421.2356 | 1228557.3961
55 | 2739569.0937 | 1228427.0855 | 2739563.2093 | 1228435.5845
56 | 2739510.9721 | 1228451.8525 | 2739505.5446 | 1228431.6692
57 | 2739505.5446 | 1228431.6692 | 2739503.4671 | 1228423.9434
58 | 2739421.2356 | 1228557.3961 | 2739402.0691 | 1228550.5432
59 | 2739357.6511 | 1228521.1057 | 2739351.2658 | 1228516.7836
60 | 2739357.6511 | 1228521.1057 | 2739363.6754 | 1228525.1834
61 | 2739338.4595 | 1228508.1154 | 2739351.2658 | 1228516.7836
62 | 2739363.6754 | 1228525.1834 | 2739385.7603 | 1228540.132
63 | 2739338.4595 | 1228508.1154 | 2739329.4335 | 1228518.3684 | 2739325.9134 | 1228520.5919
64 | 2739400.8962 | 1228550.1238 | 2739400.1027 | 1228549.8401 | 2739385.7603 | 1228540.132
65 | 2739325.9134 | 1228520.5919 | 2739320.6235 | 1228523.9335 | 2739310.7867 | 1228527.3252
66 | 2739400.8962 | 1228550.1238 | 2739402.0691 | 1228550.5432
67 | 2739282.0132 | 1228471.3506 | 2739297.1929 | 1228481.2375
68 | 2739282.0132 | 1228471.3506 | 2739232.1045 | 1228439.1989
69 | 2739282.0132 | 1228471.3506 | 2739275.6191 | 1228482.5798
70 | 2739295.6786 | 1228529.6654 | 2739303.1077 | 1228529.9729 | 2739310.7867 | 1228527.3252
71 | 2739223.7485 | 1228433.8159 | 2739232.1045 | 1228439.1989
72 | 2739284.1419 | 1228515.8312 | 2739282.9377 | 1228514.3872 | 2739268.8652 | 1228503.2036 | 2739268.0413 | 1228497.2792 | 2739274.8269 | 1228483.971 | 2739275.6191 | 1228482.5798
73 | 2739295.6786 | 1228529.6654 | 2739284.2235 | 1228535.858 | 2739280.2635 | 1228546.341
74 | 2739295.6786 | 1228529.6654 | 2739284.1419 | 1228515.8312
75 | 2739205.0946 | 1228422.3194 | 2739210.7334 | 1228425.4314 | 2739218.105 | 1228430.1803
76 | 2739168.1279 | 1228401.9254 | 2739183.8439 | 1228410.6005 | 2739191.1633 | 1228414.6308 | 2739205.0946 | 1228422.3194
77 | 2739223.7485 | 1228433.8159 | 2739218.105 | 1228430.1803
78 | 2739168.1279 | 1228401.9254 | 2739160.92 | 1228411.7929
79 | 2739168.1279 | 1228401.9254 | 2739160.2852 | 1228397.7965
80 | 2739154.8959 | 1228418.706 | 2739157.6493 | 1228416.2704 | 2739160.92 | 1228411.7929
81 | 2739160.2852 | 1228397.7965 | 2739116.4566 | 1228374.7227
82 | 2739154.8959 | 1228418.706 | 2739152.9584 | 1228420.4198 | 2739148.1273 | 1228423.4316
83 | 2739114.771 | 1228373.8353 | 2739116.4566 | 1228374.7227
84 | 2739133.3288 | 1228422.7551 | 2739141.2303 | 1228424.0263 | 2739148.1273 | 1228423.4316 | 2739148.1273 | 1228423.4316
85 | 2739096.7027 | 1228364.3232 | 2739114.771 | 1228373.8353
86 | 2739133.3288 | 1228422.7551 | 2739123.0298 | 1228421.0981 | 2739123.0298 | 1228421.0981
87 | 2739096.7027 | 1228364.3232 | 2739088.6324 | 1228360.0745 | 2739003.4621 | 1228303.0567
88 | 2739406.1757 | 1228352.8153 | 2739423.3876 | 1228360.8782 | 2739444.9955 | 1228370.7648
89 | 2739328.068 | 1228293.1164 | 2739350.5612 | 1228313.6533 | 2739368.0826 | 1228328.4209 | 2739385.4179 | 1228341.4161 | 2739403.8697 | 1228351.7351 | 2739406.1757 | 1228352.8153
90 | 2739444.9955 | 1228370.7648 | 2739461.6934 | 1228378.4049
91 | 2739275.9264 | 1228245.5098 | 2739328.068 | 1228293.1164
92 | 2739463.0767 | 1228379.0378 | 2739461.6934 | 1228378.4049
93 | 2739275.9264 | 1228245.5098 | 2739263.9219 | 1228234.5494
94 | 2739463.0767 | 1228379.0378 | 2739472.8456 | 1228383.5075
95 | 2739263.9219 | 1228234.5494 | 2739224.336 | 1228198.4065
96 | 2739477.7182 | 1228385.7369 | 2739472.8456 | 1228383.5075
97 | 2739184.3262 | 1228161.4526 | 2739218.3766 | 1228192.9654 | 2739224.336 | 1228198.4065
98 | 2739477.7182 | 1228385.7369 | 2739492.9013 | 1228392.6839
99 | 2739184.3262 | 1228161.4526 | 2739162.6743 | 1228141.7744
100 | 2739092.1066 | 1228225.5398 | 2739118.9587 | 1228208.3307 | 2739162.5031 | 1228178.5235 | 2739184.3262 | 1228161.4526
101 | 2739583.7361 | 1228403.062 | 2739600.4284 | 1228375.6754
102 | 2739569.0937 | 1228427.0855 | 2739583.7361 | 1228403.062
103 | 2739602.7011 | 1228371.9467 | 2739600.4284 | 1228375.6754
104 | 2739569.0937 | 1228427.0855 | 2739574.0565 | 1228429.1259 | 2739588.4751 | 1228436.1035
105 | 2739569.0937 | 1228427.0855 | 2739538.9102 | 1228413.5283
106 | 2739606.3552 | 1228365.9514 | 2739602.7011 | 1228371.9467
107 | 2739592.827 | 1228438.2095 | 2739588.4751 | 1228436.1035
108 | 2739538.9102 | 1228413.5283 | 2739529.9058 | 1228409.4839
109 | 2739606.3552 | 1228365.9514 | 2739573.2844 | 1228348.7654
110 | 2739606.3552 | 1228365.9514 | 2739621.7421 | 1228347.9526 | 2739646.0994 | 1228337.9164
111 | 2739592.827 | 1228438.2095 | 2739635.6695 | 1228458.9425
112 | 2739514.2582 | 1228402.4557 | 2739529.9058 | 1228409.4839
113 | 2739569.0309 | 1228346.555 | 2739573.2844 | 1228348.7654
114 | 2739671.7132 | 1228327.3625 | 2739646.0994 | 1228337.9164
115 | 2739514.2582 | 1228402.4557 | 2739506.6891 | 1228398.9924
116 | 2739514.2582 | 1228402.4557 | 2739507.3185 | 1228416.2743
117 | 2739563.9063 | 1228343.8919 | 2739563.9063 | 1228343.8919 | 2739569.0309 | 1228346.555
118 | 2739671.7132 | 1228327.3625 | 2739684.7331 | 1228321.9978 | 2739712.62 | 1228319.8397 | 2739715.903 | 1228321.3089
119 | 2739506.492 | 1228398.9022 | 2739506.6891 | 1228398.9924
120 | 2739507.3185 | 1228416.2743 | 2739503.4671 | 1228423.9434
121 | 2739746.5996 | 1228297.8928 | 2739751.1792 | 1228303.6629
122 | 2739746.5996 | 1228297.8928 | 2739733.9482 | 1228281.9524
123 | 2739751.1792 | 1228303.6629 | 2739754.3768 | 1228307.6919
124 | 2739725.8794 | 1228273.3001 | 2739733.9482 | 1228281.9524 | 2739733.9482 | 1228281.9524
125 | 2739764.1911 | 1228322.4311 | 2739757.2067 | 1228311.2574 | 2739754.3768 | 1228307.6919
126 | 2739725.8794 | 1228273.3001 | 2739696.688 | 1228241.9983 | 2739691.8007 | 1228237.8786
127 | 2739764.1911 | 1228322.4311 | 2739763.8725 | 1228326.9498 | 2739760.6933 | 1228331.2677
128 | 2739760.6933 | 1228331.2677 | 2739751.7138 | 1228335.3047 | 2739745.9803 | 1228334.7695 | 2739715.903 | 1228321.3089
129 | 2739563.9063 | 1228343.8919 | 2739563.8617 | 1228343.7543
130 | 2739563.8617 | 1228343.7543 | 2739561.6153 | 1228336.834
131 | 2739318.8836 | 1228587.8035 | 2739313.4724 | 1228585.8194 | 2739297.9819 | 1228578.2279 | 2739287.9615 | 1228563.3137 | 2739280.2635 | 1228546.341 | 2739280.2635 | 1228546.341
132 | 2739341.0758 | 1228595.9387 | 2739335.2454 | 1228593.8029 | 2739318.8836 | 1228587.8035
133 | 2739341.0758 | 1228595.9387 | 2739316.5651 | 1228809.8871
134 | 2739322.1144 | 1228812.3461 | 2739316.5651 | 1228809.8871
135 | 2739282.7497 | 1228801.7037 | 2739305.1927 | 1228804.8479 | 2739316.5651 | 1228809.8871
136 | 2739003.4621 | 1228303.0567 | 2738972.7204 | 1228282.4765 | 2738969.8723 | 1228280.7011
137 | 2738955.2384 | 1228271.5789 | 2738969.8723 | 1228280.7011
138 | 2738888.4652 | 1228247.1007 | 2738952.0908 | 1228269.6168 | 2738955.2384 | 1228271.5789
139 | 2738888.4652 | 1228247.1007 | 2738884.9655 | 1228245.8622 | 2738856.0605 | 1228239.3596 | 2738849.6925 | 1228238.7264
140 | 2739497.4065 | 1228394.7452 | 2739492.9013 | 1228392.6839
141 | 2739561.6153 | 1228336.834 | 2739561.5216 | 1228336.5453
142 | 2739557.704 | 1228324.785 | 2739561.5216 | 1228336.5453
143 | 2739557.704 | 1228324.785 | 2739557.3181 | 1228323.5961
144 | 2739557.3181 | 1228323.5961 | 2739555.4161 | 1228317.7368 | 2739555.4161 | 1228317.7368
145 | 2739536.8471 | 1228291.0786 | 2739538.8035 | 1228291.4021 | 2739555.4161 | 1228317.7368
146 | 2739522.8672 | 1228288.7667 | 2739536.8471 | 1228291.0786
147 | 2739502.7532 | 1228285.4404 | 2739502.7532 | 1228285.4404 | 2739522.8672 | 1228288.7667
148 | 2739481.9493 | 1228269.7009 | 2739487.8537 | 1228275.2489 | 2739502.7532 | 1228285.4404
149 | 2739151.2245 | 1228964.5161 | 2739282.7497 | 1228801.7037
150 | 2739101.6286 | 1228416.595 | 2739123.0298 | 1228421.0981
151 | 2739101.6286 | 1228416.595 | 2739097.043 | 1228415.6302 | 2739095.2788 | 1228415.1299
152 | 2739095.2788 | 1228415.1299 | 2739089.6282 | 1228413.5274
153 | 2739089.6282 | 1228413.5274 | 2739081.3569 | 1228411.1818 | 2739073.9483 | 1228407.772
154 | 2739072.5661 | 1228407.1358 | 2739073.9483 | 1228407.772
155 | 2739506.492 | 1228398.9022 | 2739497.7859 | 1228394.9188
156 | 2739497.4065 | 1228394.7452 | 2739497.7859 | 1228394.9188
157 | 2739065.3449 | 1228403.8122 | 2739072.5661 | 1228407.1358
158 | 2739481.9493 | 1228269.7009 | 2739460.2024 | 1228249.2671 | 2739438.1231 | 1228237.0103
159 | 2739430.0822 | 1228232.5466 | 2739438.1231 | 1228237.0103
160 | 2738792.7173 | 1228232.1641 | 2738812.9354 | 1228235.0717 | 2738849.6925 | 1228238.7264
161 | 2738805.5954 | 1229176.4658 | 2738798.4725 | 1229174.3544 | 2738761.2728 | 1229161.0194 | 2738743.8655 | 1229153.429 | 2738705.4371 | 1229147.2608 | 2738697.0323 | 1229153.3923 | 2738705.3885 | 1229167.5327 | 2738701.1589 | 1229176.3083 | 2738701.1589 | 1229176.3083
162 | 2738805.5954 | 1229176.4658 | 2738824.7808 | 1229182.1529 | 2738856.9045 | 1229185.6502 | 2738902.1365 | 1229209.1044 | 2738941.1682 | 1229225.4301 | 2738944.2085 | 1229226.7363
163 | 2738701.1589 | 1229176.3083 | 2738571.6545 | 1229168.2161
164 | 2738745.377 | 1228925.6646 | 2738701.1589 | 1229176.3083
165 | 2738775.3536 | 1228844.2971 | 2738745.377 | 1228925.6646
166 | 2738775.3536 | 1228844.2971 | 2738889.809 | 1228894.0002
167 | 2738706.0594 | 1228795.5055 | 2738725.9784 | 1228807.9029 | 2738754.8607 | 1228828.8947 | 2738775.3536 | 1228844.2971
168 | 2738630.3029 | 1228801.7671 | 2738652.9949 | 1228807.7234 | 2738678.2812 | 1228821.7138 | 2738712.9364 | 1228823.3566 | 2738775.3536 | 1228844.2971
169 | 2738953.8395 | 1228919.1373 | 2739000.8956 | 1228937.6105 | 2739000.8956 | 1228937.6105
170 | 2739014.7946 | 1228937.9196 | 2739000.8956 | 1228937.6105
171 | 2738953.8395 | 1228919.1373 | 2738933.1882 | 1228911.03
172 | 2738953.8395 | 1228919.1373 | 2739036.6285 | 1228746.7032
173 | 2739036.3194 | 1228939.4179 | 2739029.7976 | 1228938.2532 | 2739014.7946 | 1228937.9196
174 | 2739036.3194 | 1228939.4179 | 2739046.6379 | 1228941.2606 | 2739061.7506 | 1228951.6895 | 2739069.5813 | 1228952.629 | 2739098.2951 | 1228936.0527
175 | 2739098.2951 | 1228936.0527 | 2739098.2951 | 1228936.0527 | 2739110.7274 | 1228936.9665 | 2739151.2245 | 1228964.5161
176 | 2739069.348 | 1228719.6024 | 2739010.5923 | 1228695.4394 | 2738990.3447 | 1228684.098
177 | 2738986.7242 | 1228682.0701 | 2738990.3447 | 1228684.098
178 | 2738889.809 | 1228894.0002 | 2738933.1882 | 1228911.03
179 | 2739036.6285 | 1228746.7032 | 2739035.2849 | 1228745.7052
180 | 2738889.809 | 1228894.0002 | 2738864.5939 | 1228863.7132
181 | 2739031.4332 | 1228742.8442 | 2739035.2849 | 1228745.7052
182 | 2738986.7242 | 1228682.0701 | 2738985.0944 | 1228686.6137 | 2739020.0881 | 1228734.4171 | 2739031.4332 | 1228742.8442
183 | 2738986.7242 | 1228682.0701 | 2738979.3982 | 1228679.5221
184 | 2738447.9328 | 1228828.5872 | 2738449.7805 | 1228848.8365 | 2738454.2182 | 1228858.6992
185 | 2738447.9328 | 1228828.5872 | 2738434.0632 | 1228821.6806 | 2738433.7741 | 1228821.6058
186 | 2738580.4349 | 1228789.7909 | 2738447.9328 | 1228828.5872
187 | 2738630.3029 | 1228801.7671 | 2738580.4349 | 1228789.7909
188 | 2738775.3486 | 1228779.9082 | 2738796.3388 | 1228792.1974 | 2738818.8651 | 1228809.4602 | 2738846.5737 | 1228842.0683 | 2738864.5939 | 1228863.7132
189 | 2738979.3982 | 1228679.5221 | 2738960.8922 | 1228673.0855
190 | 2738775.3486 | 1228779.9082 | 2738751.6998 | 1228765.9111 | 2738741.71 | 1228758.0724
191 | 2738734.8329 | 1228711.7377 | 2738752.2238 | 1228717.8153 | 2738766.042 | 1228729.1919 | 2738771.9315 | 1228740.2388 | 2738772.6843 | 1228752.8005 | 2738772.0745 | 1228765.9309 | 2738775.3486 | 1228779.9082
192 | 2738733.8031 | 1228749.3572 | 2738735.8075 | 1228753.4408 | 2738741.71 | 1228758.0724
193 | 2738792.7173 | 1228232.1641 | 2738779.3182 | 1228223.8889 | 2738745.8002 | 1228186.6973 | 2738737.4256 | 1228178.1613 | 2738722.03 | 1228168.0491 | 2738716.4619 | 1228165.5686
194 | 2738716.4619 | 1228165.5686 | 2738700.6395 | 1228158.5199 | 2738698.8095 | 1228157.899
195 | 2738716.4619 | 1228165.5686 | 2738831.8127 | 1228063.6397
196 | 2738698.8095 | 1228157.899 | 2738676.4291 | 1228061.5722
197 | 2738755.6669 | 1227864.9594 | 2738748.5559 | 1227861.9995
198 | 2738755.6669 | 1227864.9594 | 2738763.5104 | 1227868.2243
199 | 2738763.5104 | 1227868.2243 | 2738771.4405 | 1227871.5251
200 | 2738787.8142 | 1227878.3407 | 2738771.4405 | 1227871.5251
201 | 2738878.478 | 1227915.0754 | 2738813.4138 | 1227888.9964 | 2738787.8142 | 1227878.3407
202 | 2738878.478 | 1227915.0754 | 2738881.5295 | 1227916.2985 | 2738904.1193 | 1227925.6796
203 | 2738904.1193 | 1227925.6796 | 2738912.1182 | 1227929.0013 | 2738932.8778 | 1227938.9502 | 2738943.9085 | 1227946.0653
204 | 2739123.086 | 1228105.7947 | 2739162.6743 | 1228141.7744
205 | 2739123.086 | 1228105.7947 | 2739069.0175 | 1228056.6546 | 2739007.5715 | 1228000.4592
206 | 2738943.9085 | 1227946.0653 | 2738951.7507 | 1227951.1237 | 2738958.2471 | 1227956.3355 | 2738981.0415 | 1227976.1961 | 2739007.5715 | 1228000.4592

## bus_geodata
| x | y | coords
0 | 2739367.9234 | 1227720.0913
1 | 2739369.0772 | 1227720.4702
2 | 2739271.5586 | 1227671.7255
3 | 2739488.2315 | 1227678.6104
4 | 2739208.7507 | 1227659.1704
5 | 2739265.5385 | 1227802.6154
6 | 2739530.0701 | 1227663.2666
7 | 2739194.084 | 1227658.3033
8 | 2739373.6988 | 1227909.0819
9 | 2739051.8724 | 1227581.1365
10 | 2739823.8215 | 1227807.9832
11 | 2739850.8208 | 1227783.4635
12 | 2739805.1643 | 1227828.3921
13 | 2739874.0049 | 1227772.5283
14 | 2739974.6065 | 1227815.7711
15 | 2739033.1288 | 1227572.4215
16 | 2738899.5345 | 1227544.972
17 | 2739015.5298 | 1227556.8511
18 | 2739797.9571 | 1227841.4424
19 | 2739796.8387 | 1227945.7048
20 | 2739793.2807 | 1227964.0238
21 | 2739610.8873 | 1228061.6506
22 | 2739676.644 | 1228138.3654
23 | 2739598.2783 | 1228078.1912
24 | 2739788.3338 | 1227979.8795
25 | 2739803.5586 | 1228089.7118
26 | 2739812.079 | 1228100.1405
27 | 2739677.4454 | 1228139.426
28 | 2738863.2857 | 1227520.3021
29 | 2738845.8053 | 1227743.4821
30 | 2738798.334 | 1227729.9412
31 | 2738694.5455 | 1227839.4259
32 | 2739498.0038 | 1228019.1215
33 | 2739593.1538 | 1228075.5172
34 | 2739619.1016 | 1228098.2602
35 | 2739626.1667 | 1228117.3034
36 | 2739989.3471 | 1227910.9188
37 | 2740048.6571 | 1227970.7171
38 | 2739750.0419 | 1228175.5607
39 | 2739812.9974 | 1228101.2647
40 | 2739699.7054 | 1228152.9881
41 | 2740068.1719 | 1227936.6653
42 | 2740094.0271 | 1227891.39
43 | 2739479.4113 | 1228544.927
44 | 2739481.8922 | 1228542.8742
45 | 2739468.5563 | 1228553.9094
46 | 2739518.3112 | 1228498.3401
47 | 2739457.9571 | 1228570.792
48 | 2739534.7649 | 1228476.6674
49 | 2739488.1577 | 1228582.6378
50 | 2739455.9269 | 1228570.0109
51 | 2739551.0781 | 1228453.1059
52 | 2739510.7047 | 1228590.6571
53 | 2739438.6418 | 1228563.6197
54 | 2739563.2093 | 1228435.5845
55 | 2739510.9721 | 1228451.8525
56 | 2739505.5446 | 1228431.6692
57 | 2739421.2356 | 1228557.3961
58 | 2739357.6511 | 1228521.1057
59 | 2739351.2658 | 1228516.7836
60 | 2739363.6754 | 1228525.1834
61 | 2739338.4595 | 1228508.1154
62 | 2739385.7603 | 1228540.132
63 | 2739325.9134 | 1228520.5919
64 | 2739400.8962 | 1228550.1238
65 | 2739297.1929 | 1228481.2375
66 | 2739282.0132 | 1228471.3506
67 | 2739310.7867 | 1228527.3252
68 | 2739402.0691 | 1228550.5432
69 | 2739232.1045 | 1228439.1989
70 | 2739275.6191 | 1228482.5798
71 | 2739295.6786 | 1228529.6654
72 | 2739205.0946 | 1228422.3194
73 | 2739218.105 | 1228430.1803
74 | 2739168.1279 | 1228401.9254
75 | 2739223.7485 | 1228433.8159
76 | 2739160.92 | 1228411.7929
77 | 2739160.2852 | 1228397.7965
78 | 2739154.8959 | 1228418.706
79 | 2739116.4566 | 1228374.7227
80 | 2739148.1273 | 1228423.4316
81 | 2739114.771 | 1228373.8353
82 | 2739133.3288 | 1228422.7551
83 | 2739096.7027 | 1228364.3232
84 | 2739406.1757 | 1228352.8153
85 | 2739444.9955 | 1228370.7648
86 | 2739328.068 | 1228293.1164
87 | 2739461.6934 | 1228378.4049
88 | 2739275.9264 | 1228245.5098
89 | 2739463.0767 | 1228379.0378
90 | 2739263.9219 | 1228234.5494
91 | 2739472.8456 | 1228383.5075
92 | 2739224.336 | 1228198.4065
93 | 2739477.7182 | 1228385.7369
94 | 2739184.3262 | 1228161.4526
95 | 2739583.7361 | 1228403.062
96 | 2739600.4284 | 1228375.6754
97 | 2739569.0937 | 1228427.0855
98 | 2739602.7011 | 1228371.9467
99 | 2739588.4751 | 1228436.1035
100 | 2739538.9102 | 1228413.5283
101 | 2739606.3552 | 1228365.9514
102 | 2739592.827 | 1228438.2095
103 | 2739529.9058 | 1228409.4839
104 | 2739573.2844 | 1228348.7654
105 | 2739646.0994 | 1228337.9164
106 | 2739635.6695 | 1228458.9425
107 | 2739514.2582 | 1228402.4557
108 | 2739569.0309 | 1228346.555
109 | 2739671.7132 | 1228327.3625
110 | 2739506.6891 | 1228398.9924
111 | 2739507.3185 | 1228416.2743
112 | 2739746.5996 | 1228297.8928
113 | 2739751.1792 | 1228303.6629
114 | 2739733.9482 | 1228281.9524
115 | 2739754.3768 | 1228307.6919
116 | 2739725.8793 | 1228273.3001
117 | 2739764.1911 | 1228322.4311
118 | 2739691.8007 | 1228237.8786
119 | 2739760.6933 | 1228331.2677
120 | 2739715.903 | 1228321.3089
121 | 2739563.9063 | 1228343.8919
122 | 2739563.8617 | 1228343.7543
123 | 2739284.1419 | 1228515.8312
124 | 2739280.2635 | 1228546.341
125 | 2739318.8836 | 1228587.8035
126 | 2739341.0758 | 1228595.9387
127 | 2739316.5651 | 1228809.8871
128 | 2739003.4621 | 1228303.0567
129 | 2738969.8723 | 1228280.7011
130 | 2738955.2384 | 1228271.5789
131 | 2738888.4652 | 1228247.1007
132 | 2739492.9013 | 1228392.6839
133 | 2739561.6153 | 1228336.834
134 | 2739561.5216 | 1228336.5453
135 | 2739557.704 | 1228324.785
136 | 2739557.3181 | 1228323.5961
137 | 2739555.4161 | 1228317.7368
138 | 2739536.8471 | 1228291.0786
139 | 2739522.8672 | 1228288.7667
140 | 2739502.7532 | 1228285.4404
141 | 2739322.1144 | 1228812.3461
142 | 2739282.7497 | 1228801.7037
143 | 2739123.0298 | 1228421.0981
144 | 2739101.6286 | 1228416.595
145 | 2739095.2788 | 1228415.1299
146 | 2739089.6282 | 1228413.5274
147 | 2739073.9483 | 1228407.772
148 | 2739503.4671 | 1228423.9434
149 | 2739506.492 | 1228398.9022
150 | 2739497.7859 | 1228394.9188
151 | 2739497.4065 | 1228394.7452
152 | 2739072.5661 | 1228407.1358
153 | 2739065.3449 | 1228403.8122
154 | 2739481.9493 | 1228269.7009
155 | 2739438.1231 | 1228237.0103
156 | 2738849.6925 | 1228238.7264
157 | 2738805.5954 | 1229176.4658
158 | 2738701.1589 | 1229176.3083
159 | 2738944.2085 | 1229226.7363
160 | 2738571.6545 | 1229168.2161
161 | 2738745.377 | 1228925.6646
162 | 2738775.3536 | 1228844.2971
163 | 2739000.8956 | 1228937.6105
164 | 2738953.8395 | 1228919.1373
165 | 2739014.7946 | 1228937.9196
166 | 2739036.3194 | 1228939.4179
167 | 2739098.2951 | 1228936.0527
168 | 2739151.2245 | 1228964.5161
169 | 2739069.348 | 1228719.6024
170 | 2738990.3447 | 1228684.098
171 | 2738933.1882 | 1228911.03
172 | 2739036.6285 | 1228746.7032
173 | 2738889.809 | 1228894.0002
174 | 2739031.4332 | 1228742.8442
175 | 2739035.2849 | 1228745.7052
176 | 2738986.7242 | 1228682.0701
177 | 2738454.2182 | 1228858.6992
178 | 2738447.9328 | 1228828.5872
179 | 2738433.7741 | 1228821.6058
180 | 2738580.4349 | 1228789.7909
181 | 2738630.3029 | 1228801.7671
182 | 2738706.0594 | 1228795.5055
183 | 2738864.5939 | 1228863.7132
184 | 2738979.3982 | 1228679.5221
185 | 2738960.8922 | 1228673.0855
186 | 2738775.3486 | 1228779.9082
187 | 2738741.71 | 1228758.0724
188 | 2738734.8329 | 1228711.7377
189 | 2738733.8031 | 1228749.3572
190 | 2739430.0822 | 1228232.5466
191 | 2738792.7173 | 1228232.1641
192 | 2738716.4619 | 1228165.5686
193 | 2738698.8095 | 1228157.899
194 | 2738831.8127 | 1228063.6397
195 | 2738676.4291 | 1228061.5722
196 | 2738755.6669 | 1227864.9594
197 | 2738748.5559 | 1227861.9995
198 | 2738763.5104 | 1227868.2243
199 | 2738771.4405 | 1227871.5251
200 | 2738787.8142 | 1227878.3407
201 | 2738878.478 | 1227915.0754
202 | 2738904.1193 | 1227925.6796
203 | 2739162.6743 | 1228141.7744
204 | 2739092.1066 | 1228225.5398
205 | 2739123.086 | 1228105.7947
206 | 2739007.5715 | 1228000.4592
207 | 2738943.9085 | 1227946.0653
208 | 2739444.9955 | 1228370.7648

## line_std_types
| c_nf_per_km | r_ohm_per_km | x_ohm_per_km | max_i_ka | type | q_mm2 | alpha | voltage_rating
NAYY 4x50 SE | 210 | 0.642 | 0.083 | 0.142 | cs | 50 | 0.00403 | LV
NAYY 4x120 SE | 264 | 0.225 | 0.08 | 0.242 | cs | 120 | 0.00403 | LV
NAYY 4x150 SE | 261 | 0.208 | 0.08 | 0.27 | cs | 150 | 0.00403 | LV
NA2XS2Y 1x95 RM/25 12/20 kV | 216 | 0.313 | 0.132 | 0.252 | cs | 95 | 0.00403 | MV
NA2XS2Y 1x185 RM/25 12/20 kV | 273 | 0.161 | 0.117 | 0.362 | cs | 185 | 0.00403 | MV
NA2XS2Y 1x240 RM/25 12/20 kV | 304 | 0.122 | 0.112 | 0.421 | cs | 240 | 0.00403 | MV
NA2XS2Y 1x95 RM/25 6/10 kV | 315 | 0.313 | 0.123 | 0.249 | cs | 95 | 0.00403 | MV
NA2XS2Y 1x185 RM/25 6/10 kV | 406 | 0.161 | 0.11 | 0.358 | cs | 185 | 0.00403 | MV
NA2XS2Y 1x240 RM/25 6/10 kV | 456 | 0.122 | 0.105 | 0.416 | cs | 240 | 0.00403 | MV
NA2XS2Y 1x150 RM/25 12/20 kV | 250 | 0.206 | 0.116 | 0.319 | cs | 150 | 0.00403 | MV
NA2XS2Y 1x120 RM/25 12/20 kV | 230 | 0.253 | 0.119 | 0.283 | cs | 120 | 0.00403 | MV
NA2XS2Y 1x70 RM/25 12/20 kV | 190 | 0.443 | 0.132 | 0.22 | cs | 70 | 0.00403 | MV
NA2XS2Y 1x150 RM/25 6/10 kV | 360 | 0.206 | 0.11 | 0.315 | cs | 150 | 0.00403 | MV
NA2XS2Y 1x120 RM/25 6/10 kV | 340 | 0.253 | 0.113 | 0.28 | cs | 120 | 0.00403 | MV
NA2XS2Y 1x70 RM/25 6/10 kV | 280 | 0.443 | 0.123 | 0.217 | cs | 70 | 0.00403 | MV
N2XS(FL)2Y 1x120 RM/35 64/110 kV | 112 | 0.153 | 0.166 | 0.366 | cs | 120 | 0.00393 | HV
N2XS(FL)2Y 1x185 RM/35 64/110 kV | 125 | 0.099 | 0.156 | 0.457 | cs | 185 | 0.00393 | HV
N2XS(FL)2Y 1x240 RM/35 64/110 kV | 135 | 0.075 | 0.149 | 0.526 | cs | 240 | 0.00393 | HV
N2XS(FL)2Y 1x300 RM/35 64/110 kV | 144 | 0.06 | 0.144 | 0.588 | cs | 300 | 0.00393 | HV
15-AL1/3-ST1A 0.4 | 11 | 1.8769 | 0.35 | 0.105 | ol | 16 | 0.00403 | LV
24-AL1/4-ST1A 0.4 | 11.25 | 1.2012 | 0.335 | 0.14 | ol | 24 | 0.00403 | LV
48-AL1/8-ST1A 0.4 | 12.2 | 0.5939 | 0.3 | 0.21 | ol | 48 | 0.00403 | LV
94-AL1/15-ST1A 0.4 | 13.2 | 0.306 | 0.29 | 0.35 | ol | 94 | 0.00403 | LV
34-AL1/6-ST1A 10.0 | 9.7 | 0.8342 | 0.36 | 0.17 | ol | 34 | 0.00403 | MV
48-AL1/8-ST1A 10.0 | 10.1 | 0.5939 | 0.35 | 0.21 | ol | 48 | 0.00403 | MV
70-AL1/11-ST1A 10.0 | 10.4 | 0.4132 | 0.339 | 0.29 | ol | 70 | 0.00403 | MV
94-AL1/15-ST1A 10.0 | 10.75 | 0.306 | 0.33 | 0.35 | ol | 94 | 0.00403 | MV
122-AL1/20-ST1A 10.0 | 11.1 | 0.2376 | 0.323 | 0.41 | ol | 122 | 0.00403 | MV
149-AL1/24-ST1A 10.0 | 11.25 | 0.194 | 0.315 | 0.47 | ol | 149 | 0.00403 | MV
34-AL1/6-ST1A 20.0 | 9.15 | 0.8342 | 0.382 | 0.17 | ol | 34 | 0.00403 | MV
48-AL1/8-ST1A 20.0 | 9.5 | 0.5939 | 0.372 | 0.21 | ol | 48 | 0.00403 | MV
70-AL1/11-ST1A 20.0 | 9.7 | 0.4132 | 0.36 | 0.29 | ol | 70 | 0.00403 | MV
94-AL1/15-ST1A 20.0 | 10 | 0.306 | 0.35 | 0.35 | ol | 94 | 0.00403 | MV
122-AL1/20-ST1A 20.0 | 10.3 | 0.2376 | 0.344 | 0.41 | ol | 122 | 0.00403 | MV
149-AL1/24-ST1A 20.0 | 10.5 | 0.194 | 0.337 | 0.47 | ol | 149 | 0.00403 | MV
184-AL1/30-ST1A 20.0 | 10.75 | 0.1571 | 0.33 | 0.535 | ol | 184 | 0.00403 | MV
243-AL1/39-ST1A 20.0 | 11 | 0.1188 | 0.32 | 0.645 | ol | 243 | 0.00403 | MV
48-AL1/8-ST1A 110.0 | 8 | 0.5939 | 0.46 | 0.21 | ol | 48 | 0.00403 | HV
70-AL1/11-ST1A 110.0 | 8.4 | 0.4132 | 0.45 | 0.29 | ol | 70 | 0.00403 | HV
94-AL1/15-ST1A 110.0 | 8.65 | 0.306 | 0.44 | 0.35 | ol | 94 | 0.00403 | HV
122-AL1/20-ST1A 110.0 | 8.5 | 0.2376 | 0.43 | 0.41 | ol | 122 | 0.00403 | HV
149-AL1/24-ST1A 110.0 | 8.75 | 0.194 | 0.41 | 0.47 | ol | 149 | 0.00403 | HV
184-AL1/30-ST1A 110.0 | 8.8 | 0.1571 | 0.4 | 0.535 | ol | 184 | 0.00403 | HV
243-AL1/39-ST1A 110.0 | 9 | 0.1188 | 0.39 | 0.645 | ol | 243 | 0.00403 | HV
305-AL1/39-ST1A 110.0 | 9.2 | 0.0949 | 0.38 | 0.74 | ol | 305 | 0.00403 | HV
490-AL1/64-ST1A 110.0 | 9.75 | 0.059 | 0.37 | 0.96 | ol | 490 | 0.00403 | HV
679-AL1/86-ST1A 110.0 | 9.95 | 0.042 | 0.36 | 1.15 | ol | 679 | 0.00403 | HV
490-AL1/64-ST1A 220.0 | 10 | 0.059 | 0.285 | 0.96 | ol | 490 | 0.00403 | HV
679-AL1/86-ST1A 220.0 | 11.7 | 0.042 | 0.275 | 1.15 | ol | 679 | 0.00403 | HV
490-AL1/64-ST1A 380.0 | 11 | 0.059 | 0.253 | 0.96 | ol | 490 | 0.00403 | HV
679-AL1/86-ST1A 380.0 | 14.6 | 0.042 | 0.25 | 1.15 | ol | 679 | 0.00403 | HV

## trafo_std_types
| i0_percent | pfe_kw | vkr_percent | sn_mva | vn_lv_kv | vn_hv_kv | vk_percent | shift_degree | vector_group | tap_side | tap_neutral | tap_min | tap_max | tap_step_degree | tap_step_percent | tap_phase_shifter
160 MVA 380/110 kV | 0.06 | 60 | 0.25 | 160 | 110 | 380 | 12.2 | 0 | Yy0 | hv | 0 | -9 | 9 | 0 | 1.5 | FALSE
100 MVA 220/110 kV | 0.06 | 55 | 0.26 | 100 | 110 | 220 | 12 | 0 | Yy0 | hv | 0 | -9 | 9 | 0 | 1.5 | FALSE
63 MVA 110/20 kV | 0.04 | 22 | 0.32 | 63 | 20 | 110 | 18 | 150 | YNd5 | hv | 0 | -9 | 9 | 0 | 1.5 | FALSE
40 MVA 110/20 kV | 0.05 | 18 | 0.34 | 40 | 20 | 110 | 16.2 | 150 | YNd5 | hv | 0 | -9 | 9 | 0 | 1.5 | FALSE
25 MVA 110/20 kV | 0.07 | 14 | 0.41 | 25 | 20 | 110 | 12 | 150 | YNd5 | hv | 0 | -9 | 9 | 0 | 1.5 | FALSE
63 MVA 110/10 kV | 0.04 | 22 | 0.32 | 63 | 10 | 110 | 18 | 150 | YNd5 | hv | 0 | -9 | 9 | 0 | 1.5 | FALSE
40 MVA 110/10 kV | 0.05 | 18 | 0.34 | 40 | 10 | 110 | 16.2 | 150 | YNd5 | hv | 0 | -9 | 9 | 0 | 1.5 | FALSE
25 MVA 110/10 kV | 0.07 | 14 | 0.41 | 25 | 10 | 110 | 12 | 150 | YNd5 | hv | 0 | -9 | 9 | 0 | 1.5 | FALSE
0.25 MVA 20/0.4 kV | 0.32 | 0.8 | 1.44 | 0.25 | 0.4 | 20 | 6 | 150 | Yzn5 | hv | 0 | -2 | 2 | 0 | 2.5 | FALSE
0.4 MVA 20/0.4 kV | 0.3375 | 1.35 | 1.425 | 0.4 | 0.4 | 20 | 6 | 150 | Dyn5 | hv | 0 | -2 | 2 | 0 | 2.5 | FALSE
0.63 MVA 20/0.4 kV | 0.2619 | 1.65 | 1.206 | 0.63 | 0.4 | 20 | 6 | 150 | Dyn5 | hv | 0 | -2 | 2 | 0 | 2.5 | FALSE
0.25 MVA 10/0.4 kV | 0.24 | 0.6 | 1.2 | 0.25 | 0.4 | 10 | 4 | 150 | Dyn5 | hv | 0 | -2 | 2 | 0 | 2.5 | FALSE
0.4 MVA 10/0.4 kV | 0.2375 | 0.95 | 1.325 | 0.4 | 0.4 | 10 | 4 | 150 | Dyn5 | hv | 0 | -2 | 2 | 0 | 2.5 | FALSE
0.63 MVA 10/0.4 kV | 0.1873 | 1.18 | 1.0794 | 0.63 | 0.4 | 10 | 4 | 150 | Dyn5 | hv | 0 | -2 | 2 | 0 | 2.5 | FALSE

## trafo3w_std_types
| sn_hv_mva | sn_mv_mva | sn_lv_mva | vn_hv_kv | vn_mv_kv | vn_lv_kv | vk_hv_percent | vk_mv_percent | vk_lv_percent | vkr_hv_percent | vkr_mv_percent | vkr_lv_percent | pfe_kw | i0_percent | shift_mv_degree | shift_lv_degree | vector_group | tap_side | tap_neutral | tap_min | tap_max | tap_step_percent
63/25/38 MVA 110/20/10 kV | 63 | 25 | 38 | 110 | 20 | 10 | 10.4 | 10.4 | 10.4 | 0.28 | 0.32 | 0.35 | 35 | 0.89 | 0 | 0 | YN0yn0yn0 | hv | 0 | -10 | 10 | 1.2
63/25/38 MVA 110/10/10 kV | 63 | 25 | 38 | 110 | 10 | 10 | 10.4 | 10.4 | 10.4 | 0.28 | 0.32 | 0.35 | 35 | 0.89 | 0 | 0 | YN0yn0yn0 | hv | 0 | -10 | 10 | 1.2

## fuse_std_types
| fuse_type | i_rated_a | t_avg | t_min | t_total | x_avg | x_min | x_total
HV 100A | HV 100A | 100 | 0 | [10.0, 3.64, 0.854, 0.281, 0.1, 0.0531, 0.022, 0.01] | [10.0, 4.267, 1.21, 0.403, 0.1, 0.058, 0.022, 0.01] | 0 | [300.0, 350.0, 450.0, 550.0, 700.0, 850.0, 1200.0, 1752.0] | [600.0, 700.0, 900.0, 1150.0, 1665.0, 2000.0, 3000.0, 4313.0]
HV 10A | HV 10A | 10 | 0 | [10.0, 1675.0, 0.344, 0.156, 0.1, 0.0417, 0.0171, 0.01] | [10.0, 1.3, 0.3, 0.155, 0.1, 0.0555, 0.023, 0.01] | 0 | [30.0, 32.0, 35.0, 37.0, 39.0, 50.0, 70.0, 88.0] | [60.0, 70.0, 80.0, 87.0, 94.0, 110.0, 150.0, 216.0]
HV 125A | HV 125A | 125 | 0 | [10.0, 1.82, 0.344, 0.1, 0.0467, 0.0269, 0.01] | [10.0, 2.478, 0.426, 0.1, 0.0427, 0.0211, 0.01] | 0 | [375.0, 500.0, 700.0, 925.0, 1200.0, 1500.0, 2341.0] | [750.0, 1000.0, 1500.0, 2200.0, 3000.0, 4000.0, 5765.0]
HV 160A | HV 160A | 160 | 0 | [10.0, 4.15, 1.03, 0.198, 0.1, 0.051, 0.0172, 0.01] | [10.0, 2.3, 0.734, 0.274, 0.1, 0.046, 0.0177, 0.01] | 0 | [480.0, 550.0, 700.0, 1000.0, 1260.0, 1600.0, 2500.0, 3227.0] | [960.0, 1300.0, 1700.0, 2200.0, 2996.0, 4000.0, 6000.0, 7946.0]
HV 16A | HV 16A | 16 | 0 | [10.0, 0.352, 0.164, 0.1, 0.0649, 0.0342, 0.01] | [10.0, 2.34, 0.722, 0.181, 0.1, 0.055, 0.0296, 0.01] | 0 | [48.0, 60.0, 65.0, 71.0, 80.0, 100.0, 162.0] | [96.0, 110.0, 125.0, 150.0, 168.0, 200.0, 250.0, 398.0]
HV 200A | HV 200A | 200 | 0 | [10.0, 4.267, 1.21, 0.403, 0.1, 0.058, 0.022, 0.01] | [10.0, 3.73, 1.654, 0.328, 0.1, 0.0531, 0.019, 0.01] | 0 | [600.0, 700.0, 900.0, 1150.0, 1665.0, 2000.0, 3000.0, 4313.0] | [1200.0, 1500.0, 1800.0, 2700.0, 3960.0, 5000.0, 7500.0, 10620.0]
HV 20A | HV 20A | 20 | 0 | [10.0, 1.3, 0.3, 0.155, 0.1, 0.0555, 0.023, 0.01] | [10.0, 1.3, 0.161, 0.1, 0.0611, 0.0399, 0.0141, 0.01] | 0 | [60.0, 70.0, 80.0, 87.0, 94.0, 110.0, 150.0, 216.0] | [120.0, 150.0, 200.0, 223.0, 260.0, 300.0, 450.0, 532.0]
HV 25A | HV 25A | 25 | 0 | [10.0, 2.512, 0.833, 0.299, 0.1, 0.0372, 0.0223, 0.01] | [10.0, 3.125, 0.597, 0.198, 0.1, 0.0378, 0.022, 0.01] | 0 | [75.0, 82.0, 90.0, 100.0, 124.0, 170.0, 200.0, 289.0] | [150.0, 170.0, 210.0, 250.0, 294.0, 400.0, 500.0, 711.0]
HV 31.5A | HV 31.5A | 31.5 | 0 | [10.0, 2.34, 0.722, 0.181, 0.1, 0.055, 0.0296, 0.01] | [10.0, 2.84, 0.368, 0.164, 0.1, 0.0621, 0.0378, 0.0195, 0.01] | 0 | [95.0, 110.0, 125.0, 150.0, 165.0, 200.0, 250.0, 390.0] | [189.0, 220.0, 300.0, 350.0, 393.0, 450.0, 530.0, 700.0, 960.0]
HV 40A | HV 40A | 40 | 0 | [10.0, 1.3, 0.161, 0.1, 0.0611, 0.0399, 0.0141, 0.01] | [10.0, 2.05, 0.369, 0.198, 0.1, 0.051, 0.0298, 0.01] | 0 | [120.0, 150.0, 200.0, 223.0, 260.0, 300.0, 450.0, 532.0] | [240.0, 300.0, 400.0, 450.0, 530.0, 650.0, 800.0, 1311.0]
HV 50A | HV 50A | 50 | 0 | [10.0, 3.215, 0.597, 0.198, 0.1, 0.0378, 0.022, 0.01] | [10.0, 3.64, 0.854, 0.281, 0.1, 0.0531, 0.022, 0.01] | 0 | [150.0, 170.0, 210.0, 250.0, 294.0, 400.0, 500.0, 711.0] | [300.0, 350.0, 450.0, 550.0, 700.0, 850.0, 1200.0, 1752.0]
HV 6.3A | HV 6.3A | 6.3 | 0 | [10.0, 1.39, 0.344, 0.168, 0.1, 0.056, 0.0263, 0.01] | [10.0, 1.711, 0.516, 0.198, 0.1, 0.0634, 0.0303, 0.01] | 0 | [19.0, 19.5, 20.4, 20.8, 22.0, 25.0, 32.0, 48.0] | [38.0, 40.0, 43.0, 48.0, 53.0, 60.0, 75.0, 118.0]
HV 63A | HV 63A | 63 | 0 | [10.0, 2.84, 0.368, 0.164, 0.1, 0.0621, 0.0378, 0.0195, 0.01] | [10.0, 1.82, 0.344, 0.1, 0.0467, 0.0269, 0.01] | 0 | [189.0, 220.0, 300.0, 350.0, 393.0, 450.0, 530.0, 700.0, 961.0] | [378.0, 500.0, 700.0, 934.0, 1200.0, 1500.0, 2366.0]
HV 80A | HV 80A | 80 | 0 | [10.0, 2.05, 0.369, 0.198, 0.1, 0.051, 0.0298, 0.01] | [10.0, 4.15, 1.03, 0.198, 0.1, 0.051, 0.0172, 0.01] | 0 | [240.0, 300.0, 400.0, 450.0, 530.0, 650.0, 800.0, 1311.0] | [480.0, 550.0, 700.0, 1000.0, 1260.0, 1600.0, 2500.0, 3227.0]
Siemens NH-1-100 | Siemens NH-1-100 | 100 | [5400.0, 2000.0, 400.0, 20.0, 1.0, 0.2, 0.012, 0.004] | 0 | 0 | [150.0, 190.0, 250.0, 430.0, 900.0, 1250.0, 2700.0, 3600.0] | 0 | 0
Siemens NH-1-125 | Siemens NH-1-125 | 125 | [4800.0, 120.0, 7.0, 0.1, 0.004] | 0 | 0 | [180.0, 400.0, 740.0, 2000.0, 4250.0] | 0 | 0
Siemens NH-1-16 | Siemens NH-1-16 | 16 | [4000.0, 400.0, 2.0, 0.1, 0.04, 0.01] | 0 | 0 | [26.0, 35.0, 75.0, 150.0, 200.0, 300.0] | 0 | 0
Siemens NH-1-160 | Siemens NH-1-160 | 160 | [4800.0, 120.0, 7.0, 0.1, 0.004] | 0 | 0 | [210.0, 500.0, 900.0, 2300.0, 5000.0] | 0 | 0
Siemens NH-1-25 | Siemens NH-1-25 | 25 | [4000.0, 1000.0, 10.0, 0.2, 0.02, 0.01] | 0 | 0 | [40.0, 50.0, 100.0, 210.0, 400.0, 500.0] | 0 | 0
Siemens NH-1-50 | Siemens NH-1-50 | 50 | [4000.0, 40.0, 4.0, 1.0, 0.02, 0.01] | 0 | 0 | [86.0, 200.0, 300.0, 400.0, 1000.0, 1280.0] | 0 | 0
Siemens NH-1-63 | Siemens NH-1-63 | 63 | [4000.0, 100.0, 10.0, 2.0, 0.04, 0.01] | 0 | 0 | [100.0, 200.0, 300.0, 400.0, 1000.0, 1500.0] | 0 | 0
Siemens NH-1-80 | Siemens NH-1-80 | 80 | [4800.0, 120.0, 7.0, 0.1, 0.01] | 0 | 0 | [150.58, 250.0, 450.0, 1150.0, 2470.0] | 0 | 0
Siemens NH-2-1000 | Siemens NH-2-1000 | 1000 | [4800.0, 120.0, 7.0, 0.1, 0.004] | 0 | 0 | [1900.0, 3500.0, 8400.0, 24000.0, 52000.0] | 0 | 0
Siemens NH-2-200 | Siemens NH-2-200 | 200 | [4800.0, 120.0, 7.0, 0.1, 0.004] | 0 | 0 | [280.0, 650.0, 1200.0, 3000.0, 7000.0] | 0 | 0
Siemens NH-2-224 | Siemens NH-2-224 | 224 | [4800.0, 120.0, 7.0, 0.2, 0.04, 0.004] | 0 | 0 | [400.0, 750.0, 1453.0, 3025.0, 4315.0, 7600.0] | 0 | 0
Siemens NH-2-250 | Siemens NH-2-250 | 250 | [4800.0, 120.0, 7.0, 0.1, 0.004] | 0 | 0 | [450.0, 800.0, 1650.0, 4000.0, 8500.0] | 0 | 0
Siemens NH-2-315 | Siemens NH-2-315 | 315 | [4800.0, 120.0, 7.0, 0.1, 0.004] | 0 | 0 | [550.0, 920.0, 1900.0, 5000.0, 11000.0] | 0 | 0
Siemens NH-2-355 | Siemens NH-2-355 | 355 | [4800.0, 120.0, 6.0, 0.1, 0.004] | 0 | 0 | [650.0, 1116.27, 2350.0, 5840.0, 12790.0] | 0 | 0
Siemens NH-2-400 | Siemens NH-2-400 | 400 | [4800.0, 120.0, 7.0, 0.1, 0.004] | 0 | 0 | [720.0, 1350.0, 2800.0, 6500.0, 15000.0] | 0 | 0
Siemens NH-2-425 | Siemens NH-2-425 | 425 | [4800.0, 120.0, 7.0, 0.1, 0.004] | 0 | 0 | [850.0, 1500.0, 3050.0, 7500.0, 16500.0] | 0 | 0
Siemens NH-2-630 | Siemens NH-2-630 | 630 | [4800.0, 120.0, 7.0, 0.1, 0.004] | 0 | 0 | [1200.0, 2000.0, 4800.0, 12000.0, 26000.0] | 0 | 0

## dtypes
| element | column | dtype
0 | bus | name | object
1 | bus | vn_kv | float64
2 | bus | type | object
3 | bus | zone | object
4 | bus | in_service | bool
5 | load | name | object
6 | load | bus | uint32
7 | load | p_mw | float64
8 | load | q_mvar | float64
9 | load | const_z_percent | float64
10 | load | const_i_percent | float64
11 | load | sn_mva | float64
12 | load | scaling | float64
13 | load | in_service | bool
14 | load | type | object
15 | ext_grid | name | object
16 | ext_grid | bus | uint32
17 | ext_grid | vm_pu | float64
18 | ext_grid | va_degree | float64
19 | ext_grid | slack_weight | float64
20 | ext_grid | in_service | bool
21 | line | name | object
22 | line | std_type | object
23 | line | from_bus | uint32
24 | line | to_bus | uint32
25 | line | length_km | float64
26 | line | r_ohm_per_km | float64
27 | line | x_ohm_per_km | float64
28 | line | c_nf_per_km | float64
29 | line | g_us_per_km | float64
30 | line | max_i_ka | float64
31 | line | df | float64
32 | line | parallel | uint32
33 | line | type | object
34 | line | in_service | bool
35 | trafo | name | object
36 | trafo | std_type | object
37 | trafo | hv_bus | uint32
38 | trafo | lv_bus | uint32
39 | trafo | sn_mva | float64
40 | trafo | vn_hv_kv | float64
41 | trafo | vn_lv_kv | float64
42 | trafo | vk_percent | float64
43 | trafo | vkr_percent | float64
44 | trafo | pfe_kw | float64
45 | trafo | i0_percent | float64
46 | trafo | shift_degree | float64
47 | trafo | tap_side | object
48 | trafo | tap_neutral | int32
49 | trafo | tap_min | int32
50 | trafo | tap_max | int32
51 | trafo | tap_step_percent | float64
52 | trafo | tap_step_degree | float64
53 | trafo | tap_pos | int32
54 | trafo | tap_phase_shifter | bool
55 | trafo | parallel | uint32
56 | trafo | df | float64
57 | trafo | in_service | bool
58 | line_geodata | coords | object
59 | bus_geodata | x | float64
60 | bus_geodata | y | float64
61 | bus_geodata | coords | object

## parameters
| version | format_version | converged | OPF_converged | name | f_hz | sn_mva
0 | 2.14.6 | 2.14.0 | FALSE | FALSE |  | 50 | 1