## bus
| name | vn_kv | type | zone | in_service
0 | bus_LV_3360-11_0_4_node_0 | 0.4 | n |  | TRUE
1 | bus_LV_3360-11_0_4_node_1 | 0.4 | n |  | TRUE
2 | bus_LV_3360-11_0_4_node_3 | 0.4 | n |  | TRUE
3 | bus_LV_3360-11_0_4_node_9 | 0.4 | n |  | TRUE
4 | bus_LV_3360-11_0_4_node_7 | 0.4 | n |  | TRUE
5 | bus_LV_3360-11_0_4_node_8 | 0.4 | n |  | TRUE
6 | bus_LV_3360-11_0_4_node_4 | 0.4 | n |  | TRUE
7 | bus_LV_3360-11_0_4_node_5 | 0.4 | n |  | TRUE
8 | bus_LV_3360-11_0_4_node_6 | 0.4 | n |  | TRUE
9 | bus_LV_3360-11_0_4_node_35 | 0.4 | n |  | TRUE
10 | bus_LV_3360-11_0_4_node_28 | 0.4 | n |  | TRUE
11 | bus_LV_3360-11_0_4_node_29 | 0.4 | n |  | TRUE
12 | bus_LV_3360-11_0_4_node_24 | 0.4 | n |  | TRUE
13 | bus_LV_3360-11_0_4_node_36 | 0.4 | n |  | TRUE
14 | bus_LV_3360-11_0_4_node_26 | 0.4 | n |  | TRUE
15 | bus_LV_3360-11_0_4_node_10 | 0.4 | n |  | TRUE
16 | bus_LV_3360-11_0_4_node_11 | 0.4 | n |  | TRUE
17 | bus_LV_3360-11_0_4_node_12 | 0.4 | n |  | TRUE
18 | bus_LV_3360-11_0_4_node_19 | 0.4 | n |  | TRUE
19 | bus_LV_3360-11_0_4_node_62 | 0.4 | n |  | TRUE
20 | bus_LV_3360-11_0_4_node_63 | 0.4 | n |  | TRUE
21 | bus_LV_3360-11_0_4_node_65 | 0.4 | n |  | TRUE
22 | bus_LV_3360-11_0_4_node_16 | 0.4 | n |  | TRUE
23 | bus_LV_3360-11_0_4_node_13 | 0.4 | n |  | TRUE
24 | bus_LV_3360-11_0_4_node_14 | 0.4 | n |  | TRUE
25 | bus_LV_3360-11_0_4_node_15 | 0.4 | n |  | TRUE
26 | bus_LV_3360-11_0_4_node_17 | 0.4 | n |  | TRUE
27 | bus_LV_3360-11_0_4_node_20 | 0.4 | n |  | TRUE
28 | bus_LV_3360-11_0_4_node_18 | 0.4 | n |  | TRUE
29 | bus_LV_3360-11_0_4_node_37 | 0.4 | n |  | TRUE
30 | bus_LV_3360-11_0_4_node_21 | 0.4 | n |  | TRUE
31 | bus_LV_3360-11_0_4_node_22 | 0.4 | n |  | TRUE
32 | bus_LV_3360-11_0_4_node_38 | 0.4 | n |  | TRUE
33 | bus_LV_3360-11_0_4_node_23 | 0.4 | n |  | TRUE
34 | bus_LV_3360-11_0_4_node_57 | 0.4 | n |  | TRUE
35 | bus_LV_3360-11_0_4_node_54 | 0.4 | n |  | TRUE
36 | bus_LV_3360-11_0_4_node_25 | 0.4 | n |  | TRUE
37 | bus_LV_3360-11_0_4_node_31 | 0.4 | n |  | TRUE
38 | bus_LV_3360-11_0_4_node_30 | 0.4 | n |  | TRUE
39 | bus_LV_3360-11_0_4_node_32 | 0.4 | n |  | TRUE
40 | bus_LV_3360-11_0_4_node_33 | 0.4 | n |  | TRUE
41 | bus_LV_3360-11_0_4_node_61 | 0.4 | n |  | TRUE
42 | bus_LV_3360-11_0_4_node_34 | 0.4 | n |  | TRUE
43 | bus_LV_3360-11_0_4_node_59 | 0.4 | n |  | TRUE
44 | bus_LV_3360-11_0_4_node_64 | 0.4 | n |  | TRUE
45 | bus_LV_3360-11_0_4_node_60 | 0.4 | n |  | TRUE
46 | bus_LV_3360-11_0_4_node_39 | 0.4 | n |  | TRUE
47 | bus_LV_3360-11_0_4_node_40 | 0.4 | n |  | TRUE
48 | bus_LV_3360-11_0_4_node_44 | 0.4 | n |  | TRUE
49 | bus_LV_3360-11_0_4_node_47 | 0.4 | n |  | TRUE
50 | bus_LV_3360-11_0_4_node_46 | 0.4 | n |  | TRUE
51 | bus_LV_3360-11_0_4_node_41 | 0.4 | n |  | TRUE
52 | bus_LV_3360-11_0_4_node_42 | 0.4 | n |  | TRUE
53 | bus_LV_3360-11_0_4_node_43 | 0.4 | n |  | TRUE
54 | bus_LV_3360-11_0_4_node_45 | 0.4 | n |  | TRUE
55 | bus_LV_3360-11_0_4_node_48 | 0.4 | n |  | TRUE
56 | bus_LV_3360-11_0_4_node_51 | 0.4 | n |  | TRUE
57 | bus_LV_3360-11_0_4_node_50 | 0.4 | n |  | TRUE
58 | bus_LV_3360-11_0_4_node_49 | 0.4 | n |  | TRUE
59 | bus_LV_3360-11_0_4_node_58 | 0.4 | n |  | TRUE
60 | bus_LV_3360-11_0_4_node_52 | 0.4 | n |  | TRUE
61 | bus_LV_3360-11_0_4_node_53 | 0.4 | n |  | TRUE
62 | bus_LV_3360-11_0_4_node_55 | 0.4 | n |  | TRUE
63 | bus_LV_3360-11_0_4_node_56 | 0.4 | n |  | TRUE
64 | bus_MV_38_0_node_122 | 20 | n |  | TRUE

## load
| name | bus | p_mw | q_mvar | const_z_percent | const_i_percent | sn_mva | scaling | in_service | type
0 | LV_3360-11_0_4_load_0 | 0 | 0.0001229 | 3.0801e-05 | 0 | 0 |  | 1 | TRUE | wye
1 | LV_3360-11_0_4_load_1 | 1 | 4.8903e-05 | 1.2256e-05 | 0 | 0 |  | 1 | TRUE | wye
2 | LV_3360-11_0_4_load_3 | 2 | 5.3123e-05 | 1.3314e-05 | 0 | 0 |  | 1 | TRUE | wye
3 | LV_3360-11_0_4_load_9 | 3 | 8.0167e-05 | 2.0092e-05 | 0 | 0 |  | 1 | TRUE | wye
4 | LV_3360-11_0_4_load_7 | 4 | 9.0657e-05 | 2.2721e-05 | 0 | 0 |  | 1 | TRUE | wye
5 | LV_3360-11_0_4_load_8 | 5 | 5.9913e-05 | 1.5016e-05 | 0 | 0 |  | 1 | TRUE | wye
6 | LV_3360-11_0_4_load_5 | 7 | 8.254e-05 | 2.0687e-05 | 0 | 0 |  | 1 | TRUE | wye
7 | LV_3360-11_0_4_load_6 | 8 | 5.9541e-05 | 1.4922e-05 | 0 | 0 |  | 1 | TRUE | wye
8 | LV_3360-11_0_4_load_28 | 10 | 8.3674e-05 | 2.0971e-05 | 0 | 0 |  | 1 | TRUE | wye
9 | LV_3360-11_0_4_load_29 | 11 | 0.00039367 | 9.8663e-05 | 0 | 0 |  | 1 | TRUE | wye
10 | LV_3360-11_0_4_load_24 | 12 | 9.3367e-05 | 2.34e-05 | 0 | 0 |  | 1 | TRUE | wye
11 | LV_3360-11_0_4_load_36 | 13 | 5.4314e-05 | 1.3612e-05 | 0 | 0 |  | 1 | TRUE | wye
12 | LV_3360-11_0_4_load_26 | 14 | 0.00012964 | 3.2492e-05 | 0 | 0 |  | 1 | TRUE | wye
13 | LV_3360-11_0_4_load_12 | 17 | 0.00048822 | 0.00012236 | 0 | 0 |  | 1 | TRUE | wye
14 | LV_3360-11_0_4_load_19 | 18 | 3.7484e-05 | 9.3944e-06 | 0 | 0 |  | 1 | TRUE | wye
15 | LV_3360-11_0_4_load_63 | 20 | 0.0001243 | 3.1151e-05 | 0 | 0 |  | 1 | TRUE | wye
16 | LV_3360-11_0_4_load_65 | 21 | 6.0003e-05 | 1.5038e-05 | 0 | 0 |  | 1 | TRUE | wye
17 | LV_3360-11_0_4_load_16 | 22 | 0.00021765 | 5.4548e-05 | 0 | 0 |  | 1 | TRUE | wye
18 | LV_3360-11_0_4_load_13 | 23 | 0.00018927 | 4.7434e-05 | 0 | 0 |  | 1 | TRUE | wye
19 | LV_3360-11_0_4_load_14 | 24 | 3.3378e-05 | 8.3652e-06 | 0 | 0 |  | 1 | TRUE | wye
20 | LV_3360-11_0_4_load_18 | 28 | 5.0917e-05 | 1.2761e-05 | 0 | 0 |  | 1 | TRUE | wye
21 | LV_3360-11_0_4_load_37 | 29 | 0.0003958 | 9.9197e-05 | 0 | 0 |  | 1 | TRUE | wye
22 | LV_3360-11_0_4_load_21 | 30 | 5.2197e-05 | 1.3082e-05 | 0 | 0 |  | 1 | TRUE | wye
23 | LV_3360-11_0_4_load_38 | 32 | 5.3064e-05 | 1.3299e-05 | 0 | 0 |  | 1 | TRUE | wye
24 | LV_3360-11_0_4_load_23 | 33 | 3.1915e-05 | 7.9988e-06 | 0 | 0 |  | 1 | TRUE | wye
25 | LV_3360-11_0_4_load_57 | 34 | 8.6366e-05 | 2.1645e-05 | 0 | 0 |  | 1 | TRUE | wye
26 | LV_3360-11_0_4_load_31 | 37 | 7.4745e-05 | 1.8733e-05 | 0 | 0 |  | 1 | TRUE | wye
27 | LV_3360-11_0_4_load_30 | 38 | 0.00038735 | 9.7079e-05 | 0 | 0 |  | 1 | TRUE | wye
28 | LV_3360-11_0_4_load_33 | 40 | 0.00032719 | 8.2002e-05 | 0 | 0 |  | 1 | TRUE | wye
29 | LV_3360-11_0_4_load_61 | 41 | 0.056185 | 0.014081 | 0 | 0 |  | 1 | TRUE | wye
30 | LV_3360-11_0_4_load_34 | 42 | 0.00027856 | 6.9813e-05 | 0 | 0 |  | 1 | TRUE | wye
31 | LV_3360-11_0_4_load_59 | 43 | 0.0050498 | 0.0012656 | 0 | 0 |  | 1 | TRUE | wye
32 | LV_3360-11_0_4_load_64 | 44 | 0.0049957 | 0.001252 | 0 | 0 |  | 1 | TRUE | wye
33 | LV_3360-11_0_4_load_39 | 46 | 0.00012316 | 3.0867e-05 | 0 | 0 |  | 1 | TRUE | wye
34 | LV_3360-11_0_4_load_40 | 47 | 0.0027492 | 0.000689 | 0 | 0 |  | 1 | TRUE | wye
35 | LV_3360-11_0_4_load_46 | 50 | 0.041588 | 0.010423 | 0 | 0 |  | 1 | TRUE | wye
36 | LV_3360-11_0_4_load_41 | 51 | 0.0005242 | 0.00013138 | 0 | 0 |  | 1 | TRUE | wye
37 | LV_3360-11_0_4_load_42 | 52 | 0.00034929 | 8.754e-05 | 0 | 0 |  | 1 | TRUE | wye
38 | LV_3360-11_0_4_load_45 | 54 | 0.00023256 | 5.8285e-05 | 0 | 0 |  | 1 | TRUE | wye
39 | LV_3360-11_0_4_load_48 | 55 | 0.010336 | 0.0025904 | 0 | 0 |  | 1 | TRUE | wye
40 | LV_3360-11_0_4_load_51 | 56 | 0.015986 | 0.0040065 | 0 | 0 |  | 1 | TRUE | wye
41 | LV_3360-11_0_4_load_50 | 57 | 0.016932 | 0.0042436 | 0 | 0 |  | 1 | TRUE | wye
42 | LV_3360-11_0_4_load_58 | 59 | 0.026609 | 0.0066688 | 0 | 0 |  | 1 | TRUE | wye
43 | LV_3360-11_0_4_load_52 | 60 | 0.0017586 | 0.00044075 | 0 | 0 |  | 1 | TRUE | wye
44 | LV_3360-11_0_4_load_55 | 62 | 6.8172e-05 | 1.7086e-05 | 0 | 0 |  | 1 | TRUE | wye
45 | LV_3360-11_0_4_load_56 | 63 | 7.2896e-05 | 1.8269e-05 | 0 | 0 |  | 1 | TRUE | wye

## ext_grid
| name | bus | vm_pu | va_degree | slack_weight | in_service
0 |  | 58 | 1 | 0 | 1 | TRUE

## line
| name | std_type | from_bus | to_bus | length_km | r_ohm_per_km | x_ohm_per_km | c_nf_per_km | g_us_per_km | max_i_ka | df | parallel | type | in_service
0 | LV_3360-11_0_4_line_0 | NAYY 4x150 SE | 0 | 1 | 0.048579 | 0.208 | 0.08 | 261 | 0 | 0.27 | 1 | 1 | cs | TRUE
1 | LV_3360-11_0_4_line_1 | NAYY 4x150 SE | 1 | 2 | 0.027521 | 0.208 | 0.08 | 261 | 0 | 0.27 | 1 | 1 | cs | TRUE
2 | LV_3360-11_0_4_line_2 | NAYY 4x150 SE | 2 | 6 | 0.066627 | 0.208 | 0.08 | 261 | 0 | 0.27 | 1 | 1 | cs | TRUE
3 | LV_3360-11_0_4_line_3 | NAYY 4x150 SE | 3 | 4 | 0.24501 | 0.208 | 0.08 | 261 | 0 | 0.27 | 1 | 1 | cs | TRUE
4 | LV_3360-11_0_4_line_4 | NAYY 4x150 SE | 3 | 5 | 0.0085333 | 0.208 | 0.08 | 261 | 0 | 0.27 | 1 | 1 | cs | TRUE
5 | LV_3360-11_0_4_line_5 | NAYY 4x150 SE | 4 | 6 | 0.066213 | 0.208 | 0.08 | 261 | 0 | 0.27 | 1 | 1 | cs | TRUE
6 | LV_3360-11_0_4_line_6 | NAYY 4x150 SE | 5 | 15 | 0.12574 | 0.208 | 0.08 | 261 | 0 | 0.27 | 1 | 1 | cs | TRUE
7 | LV_3360-11_0_4_line_7 | NAYY 4x150 SE | 6 | 7 | 0.042674 | 0.208 | 0.08 | 261 | 0 | 0.27 | 1 | 1 | cs | TRUE
8 | LV_3360-11_0_4_line_8 | NAYY 4x150 SE | 6 | 8 | 0.048965 | 0.208 | 0.08 | 261 | 0 | 0.27 | 1 | 1 | cs | TRUE
9 | LV_3360-11_0_4_line_9 | NAYY 4x150 SE | 8 | 9 | 0.010847 | 0.208 | 0.08 | 261 | 0 | 0.27 | 1 | 1 | cs | TRUE
10 | LV_3360-11_0_4_line_10 | NAYY 4x150 SE | 9 | 13 | 0.039805 | 0.208 | 0.08 | 261 | 0 | 0.27 | 1 | 1 | cs | TRUE
11 | LV_3360-11_0_4_line_11 | NAYY 4x150 SE | 9 | 14 | 0.020986 | 0.208 | 0.08 | 261 | 0 | 0.27 | 1 | 1 | cs | TRUE
12 | LV_3360-11_0_4_line_12 | NAYY 4x150 SE | 10 | 11 | 0.024207 | 0.208 | 0.08 | 261 | 0 | 0.27 | 1 | 1 | cs | TRUE
13 | LV_3360-11_0_4_line_13 | NAYY 4x150 SE | 10 | 12 | 0.10119 | 0.208 | 0.08 | 261 | 0 | 0.27 | 1 | 1 | cs | TRUE
14 | LV_3360-11_0_4_line_14 | NAYY 4x150 SE | 11 | 38 | 0.035745 | 0.208 | 0.08 | 261 | 0 | 0.27 | 1 | 1 | cs | TRUE
15 | LV_3360-11_0_4_line_15 | NAYY 4x150 SE | 12 | 36 | 0.14738 | 0.208 | 0.08 | 261 | 0 | 0.27 | 1 | 1 | cs | TRUE
16 | LV_3360-11_0_4_line_16 | NAYY 4x150 SE | 12 | 37 | 0.092945 | 0.208 | 0.08 | 261 | 0 | 0.27 | 1 | 1 | cs | TRUE
17 | LV_3360-11_0_4_line_17 | NAYY 4x150 SE | 14 | 36 | 0.034881 | 0.208 | 0.08 | 261 | 0 | 0.27 | 1 | 1 | cs | TRUE
18 | LV_3360-11_0_4_line_18 | NAYY 4x150 SE | 15 | 16 | 0.12414 | 0.208 | 0.08 | 261 | 0 | 0.27 | 1 | 1 | cs | TRUE
19 | LV_3360-11_0_4_line_19 | NAYY 4x150 SE | 15 | 17 | 0.038122 | 0.208 | 0.08 | 261 | 0 | 0.27 | 1 | 1 | cs | TRUE
20 | LV_3360-11_0_4_line_20 | NAYY 4x150 SE | 16 | 18 | 0.055265 | 0.208 | 0.08 | 261 | 0 | 0.27 | 1 | 1 | cs | TRUE
21 | LV_3360-11_0_4_line_21 | NAYY 4x150 SE | 16 | 19 | 0.24289 | 0.208 | 0.08 | 261 | 0 | 0.27 | 1 | 1 | cs | TRUE
22 | LV_3360-11_0_4_line_22 | NAYY 4x150 SE | 19 | 20 | 0.057629 | 0.208 | 0.08 | 261 | 0 | 0.27 | 1 | 1 | cs | TRUE
23 | LV_3360-11_0_4_line_23 | NAYY 4x150 SE | 21 | 22 | 0.18195 | 0.208 | 0.08 | 261 | 0 | 0.27 | 1 | 1 | cs | TRUE
24 | LV_3360-11_0_4_line_24 | NAYY 4x150 SE | 22 | 24 | 0.13451 | 0.208 | 0.08 | 261 | 0 | 0.27 | 1 | 1 | cs | TRUE
25 | LV_3360-11_0_4_line_25 | NAYY 4x150 SE | 23 | 24 | 0.1283 | 0.208 | 0.08 | 261 | 0 | 0.27 | 1 | 1 | cs | TRUE
26 | LV_3360-11_0_4_line_26 | NAYY 4x150 SE | 24 | 25 | 0.1126 | 0.208 | 0.08 | 261 | 0 | 0.27 | 1 | 1 | cs | TRUE
27 | LV_3360-11_0_4_line_27 | NAYY 4x150 SE | 25 | 26 | 0.11041 | 0.208 | 0.08 | 261 | 0 | 0.27 | 1 | 1 | cs | TRUE
28 | LV_3360-11_0_4_line_28 | NAYY 4x150 SE | 26 | 27 | 0.031249 | 0.208 | 0.08 | 261 | 0 | 0.27 | 1 | 1 | cs | TRUE
29 | LV_3360-11_0_4_line_29 | NAYY 4x150 SE | 26 | 28 | 0.12258 | 0.208 | 0.08 | 261 | 0 | 0.27 | 1 | 1 | cs | TRUE
30 | LV_3360-11_0_4_line_30 | NAYY 4x150 SE | 27 | 29 | 0.029199 | 0.208 | 0.08 | 261 | 0 | 0.27 | 1 | 1 | cs | TRUE
31 | LV_3360-11_0_4_line_31 | NAYY 4x150 SE | 28 | 30 | 0.16536 | 0.208 | 0.08 | 261 | 0 | 0.27 | 1 | 1 | cs | TRUE
32 | LV_3360-11_0_4_line_32 | NAYY 4x150 SE | 29 | 32 | 0.034159 | 0.208 | 0.08 | 261 | 0 | 0.27 | 1 | 1 | cs | TRUE
33 | LV_3360-11_0_4_line_33 | NAYY 4x150 SE | 30 | 31 | 0.14765 | 0.208 | 0.08 | 261 | 0 | 0.27 | 1 | 1 | cs | TRUE
34 | LV_3360-11_0_4_line_34 | NAYY 4x150 SE | 31 | 33 | 0.04812 | 0.208 | 0.08 | 261 | 0 | 0.27 | 1 | 1 | cs | TRUE
35 | LV_3360-11_0_4_line_35 | NAYY 4x150 SE | 32 | 46 | 0.023015 | 0.208 | 0.08 | 261 | 0 | 0.27 | 1 | 1 | cs | TRUE
36 | LV_3360-11_0_4_line_36 | NAYY 4x150 SE | 33 | 34 | 0.089516 | 0.208 | 0.08 | 261 | 0 | 0.27 | 1 | 1 | cs | TRUE
37 | LV_3360-11_0_4_line_37 | NAYY 4x150 SE | 34 | 35 | 0.00779 | 0.208 | 0.08 | 261 | 0 | 0.27 | 1 | 1 | cs | TRUE
38 | LV_3360-11_0_4_line_38 | NAYY 4x150 SE | 35 | 62 | 0.018579 | 0.208 | 0.08 | 261 | 0 | 0.27 | 1 | 1 | cs | TRUE
39 | LV_3360-11_0_4_line_39 | NAYY 4x150 SE | 35 | 61 | 0.12108 | 0.208 | 0.08 | 261 | 0 | 0.27 | 1 | 1 | cs | TRUE
40 | LV_3360-11_0_4_line_40 | NAYY 4x150 SE | 38 | 39 | 0.033324 | 0.208 | 0.08 | 261 | 0 | 0.27 | 1 | 1 | cs | TRUE
41 | LV_3360-11_0_4_line_41 | NAYY 4x150 SE | 39 | 40 | 0.021057 | 0.208 | 0.08 | 261 | 0 | 0.27 | 1 | 1 | cs | TRUE
42 | LV_3360-11_0_4_line_42 | NAYY 4x150 SE | 39 | 41 | 0.23011 | 0.208 | 0.08 | 261 | 0 | 0.27 | 1 | 1 | cs | TRUE
43 | LV_3360-11_0_4_line_43 | NAYY 4x150 SE | 40 | 42 | 0.13856 | 0.208 | 0.08 | 261 | 0 | 0.27 | 1 | 1 | cs | TRUE
44 | LV_3360-11_0_4_line_44 | NAYY 4x150 SE | 41 | 43 | 0.022987 | 0.208 | 0.08 | 261 | 0 | 0.27 | 1 | 1 | cs | TRUE
45 | LV_3360-11_0_4_line_45 | NAYY 4x150 SE | 43 | 59 | 0.11053 | 0.208 | 0.08 | 261 | 0 | 0.27 | 1 | 1 | cs | TRUE
46 | LV_3360-11_0_4_line_46 | NAYY 4x150 SE | 44 | 45 | 0.18145 | 0.208 | 0.08 | 261 | 0 | 0.27 | 1 | 1 | cs | TRUE
47 | LV_3360-11_0_4_line_47 | NAYY 4x150 SE | 45 | 59 | 0.028105 | 0.208 | 0.08 | 261 | 0 | 0.27 | 1 | 1 | cs | TRUE
48 | LV_3360-11_0_4_line_48 | NAYY 4x150 SE | 46 | 47 | 0.045347 | 0.208 | 0.08 | 261 | 0 | 0.27 | 1 | 1 | cs | TRUE
49 | LV_3360-11_0_4_line_49 | NAYY 4x150 SE | 47 | 48 | 0.023682 | 0.208 | 0.08 | 261 | 0 | 0.27 | 1 | 1 | cs | TRUE
50 | LV_3360-11_0_4_line_50 | NAYY 4x150 SE | 48 | 49 | 0.039595 | 0.208 | 0.08 | 261 | 0 | 0.27 | 1 | 1 | cs | TRUE
51 | LV_3360-11_0_4_line_51 | NAYY 4x150 SE | 48 | 50 | 0.031264 | 0.208 | 0.08 | 261 | 0 | 0.27 | 1 | 1 | cs | TRUE
52 | LV_3360-11_0_4_line_52 | NAYY 4x150 SE | 49 | 55 | 0.016467 | 0.208 | 0.08 | 261 | 0 | 0.27 | 1 | 1 | cs | TRUE
53 | LV_3360-11_0_4_line_53 | NAYY 4x150 SE | 50 | 53 | 0.0074009 | 0.208 | 0.08 | 261 | 0 | 0.27 | 1 | 1 | cs | TRUE
54 | LV_3360-11_0_4_line_54 | NAYY 4x150 SE | 51 | 52 | 0.020137 | 0.208 | 0.08 | 261 | 0 | 0.27 | 1 | 1 | cs | TRUE
55 | LV_3360-11_0_4_line_55 | NAYY 4x150 SE | 52 | 53 | 0.030086 | 0.208 | 0.08 | 261 | 0 | 0.27 | 1 | 1 | cs | TRUE
56 | LV_3360-11_0_4_line_56 | NAYY 4x150 SE | 53 | 54 | 0.027965 | 0.208 | 0.08 | 261 | 0 | 0.27 | 1 | 1 | cs | TRUE
57 | LV_3360-11_0_4_line_57 | NAYY 4x150 SE | 55 | 58 | 0.022399 | 0.208 | 0.08 | 261 | 0 | 0.27 | 1 | 1 | cs | TRUE
58 | LV_3360-11_0_4_line_58 | NAYY 4x150 SE | 56 | 57 | 0.027849 | 0.208 | 0.08 | 261 | 0 | 0.27 | 1 | 1 | cs | TRUE
59 | LV_3360-11_0_4_line_59 | NAYY 4x150 SE | 57 | 58 | 0.015764 | 0.208 | 0.08 | 261 | 0 | 0.27 | 1 | 1 | cs | TRUE
60 | LV_3360-11_0_4_line_60 | NAYY 4x150 SE | 58 | 59 | 0.19261 | 0.208 | 0.08 | 261 | 0 | 0.27 | 1 | 2 | cs | TRUE
61 | LV_3360-11_0_4_line_61 | NAYY 4x150 SE | 60 | 61 | 0.18684 | 0.208 | 0.08 | 261 | 0 | 0.27 | 1 | 1 | cs | TRUE
62 | LV_3360-11_0_4_line_62 | NAYY 4x150 SE | 62 | 63 | 0.049739 | 0.208 | 0.08 | 261 | 0 | 0.27 | 1 | 1 | cs | TRUE

## trafo
| name | std_type | hv_bus | lv_bus | sn_mva | vn_hv_kv | vn_lv_kv | vk_percent | vkr_percent | pfe_kw | i0_percent | shift_degree | tap_side | tap_neutral | tap_min | tap_max | tap_step_percent | tap_step_degree | tap_pos | tap_phase_shifter | parallel | df | in_service
0 | LV_3360-11_0_4_trafo_49 | 0.25 MVA 20/0.4 kV | 64 | 58 | 0.25 | 20 | 0.4 | 6 | 1.44 | 0.8 | 0.32 | 150 | hv | 0 | -2 | 2 | 2.5 | 0 | 0 | FALSE | 1 | 1 | TRUE

## line_geodata
| x0 | y0 | x1 | y1 | x2 | y2 | x3 | y3 | x4 | y4 | x5 | y5 | x6 | y6 | x7 | y7 | x8 | y8 | x9 | y9 | x10 | y10 | x11 | y11 | x12 | y12 | x13 | y13 | x14 | y14 | x15 | y15
0 | 2731922.3624 | 1232135.1716 | 2731933.4805 | 1232136.4286 | 2731970.415 | 1232142.2452
1 | 2731970.415 | 1232142.2452 | 2731993.4115 | 1232145.8669 | 2731996.9444 | 1232148.2129
2 | 2732056.2561 | 1232177.5781 | 2732022.1897 | 1232164.9776 | 2731996.9444 | 1232148.2129
3 | 2732098.9751 | 1231870.9129 | 2732061.6977 | 1232113.0668
4 | 2732098.9751 | 1231870.9129 | 2732107.2846 | 1231868.9719
5 | 2732061.6977 | 1232113.0668 | 2732056.5957 | 1232124.1406 | 2732060.3669 | 1232147.7109 | 2732056.2561 | 1232177.5781
6 | 2732179.6242 | 1231766.1281 | 2732107.2846 | 1231868.9719
7 | 2732056.2561 | 1232177.5781 | 2732054.2353 | 1232185.6734 | 2732046.5671 | 1232205.1862 | 2732049.0219 | 1232212.3246 | 2732053.7325 | 1232215.7357
8 | 2732056.2561 | 1232177.5781 | 2732071.2824 | 1232192.3689 | 2732082.6735 | 1232202.3415 | 2732080.8981 | 1232206.8948 | 2732088.4814 | 1232208.9361
9 | 2732098.9555 | 1232211.7556 | 2732088.4814 | 1232208.9361
10 | 2732098.9555 | 1232211.7556 | 2732099.5923 | 1232203.5629 | 2732102.872 | 1232190.636 | 2732102.5016 | 1232182.7655 | 2732098.7896 | 1232173.0806
11 | 2732098.9555 | 1232211.7556 | 2732102.982 | 1232232.3514
12 | 2732265.6706 | 1232348.442 | 2732261.2459 | 1232357.7986 | 2732266.1775 | 1232370.7485
13 | 2732265.6706 | 1232348.442 | 2732210.5469 | 1232263.5811
14 | 2732266.1775 | 1232370.7485 | 2732272.7609 | 1232388.0359 | 2732287.6267 | 1232396.7794
15 | 2732076.4083 | 1232251.4215 | 2732118.308 | 1232262.6064 | 2732154.1746 | 1232272.5676 | 2732179.52 | 1232278.0691 | 2732195.7834 | 1232278.431 | 2732210.7954 | 1232271.7147 | 2732210.5469 | 1232263.5811
16 | 2732210.5469 | 1232263.5811 | 2732223.615 | 1232171.5597
17 | 2732076.4083 | 1232251.4215 | 2732090.4688 | 1232248.6538 | 2732102.982 | 1232232.3514
18 | 2732179.6242 | 1231766.1281 | 2732120.5515 | 1231725.0915 | 2732118.0168 | 1231709.2774 | 2732135.192 | 1231677.2321
19 | 2732210.9956 | 1231787.9218 | 2732179.6242 | 1231766.1281
20 | 2732135.192 | 1231677.2321 | 2732137.1364 | 1231673.6056 | 2732160.3182 | 1231628.0108
21 | 2732135.192 | 1231677.2321 | 2731916.9957 | 1231570.5191
22 | 2731876.9416 | 1231607.6952 | 2731885.4027 | 1231591.7139 | 2731906.2461 | 1231571.8484 | 2731916.9957 | 1231570.5191
23 | 2732460.9624 | 1231841.1418 | 2732430.6893 | 1231661.727
24 | 2732425.5623 | 1231970.908 | 2732460.9624 | 1231841.1418
25 | 2732334.2583 | 1231934.9772 | 2732334.2583 | 1231934.9772 | 2732338.0273 | 1231944.3245 | 2732338.1015 | 1231951.877 | 2732335.5232 | 1231960.4936 | 2732336.0842 | 1231964.5539 | 2732339.5666 | 1231968.4014 | 2732347.5409 | 1231970.5696 | 2732354.886 | 1231970.0327 | 2732359.9054 | 1231967.7981 | 2732371.6288 | 1231960.8199 | 2732381.3292 | 1231957.2551 | 2732393.1495 | 1231957.1515 | 2732403.2287 | 1231959.3668 | 2732412.9483 | 1231964.1206 | 2732425.5623 | 1231970.908
26 | 2732534.2717 | 1231962.7561 | 2732528.4349 | 1231962.9151 | 2732488.1511 | 1231976.0172 | 2732476.6326 | 1231978.2179 | 2732445.1943 | 1231978.5399 | 2732435.0688 | 1231976.0233 | 2732425.5623 | 1231970.908
27 | 2732534.2717 | 1231962.7561 | 2732602.6524 | 1231927.3176 | 2732609.7102 | 1231925.062 | 2732621.5229 | 1231923.6021 | 2732634.2315 | 1231916.9689
28 | 2732634.2315 | 1231916.9689 | 2732635.4661 | 1231921.389 | 2732642.9556 | 1231942.5518 | 2732643.4776 | 1231943.9424 | 2732644.4661 | 1231946.4888
29 | 2732634.2315 | 1231916.9689 | 2732636.9995 | 1231910.3917 | 2732639.497 | 1231906.433 | 2732644.3863 | 1231896.1222 | 2732655.3663 | 1231861.3934 | 2732655.4077 | 1231836.4733 | 2732670.0951 | 1231823.3343 | 2732673.709 | 1231818.2329 | 2732678.9647 | 1231814.2468 | 2732679.2367 | 1231810.5497 | 2732678.3455 | 1231809.0478
30 | 2732644.4661 | 1231946.4888 | 2732643.5654 | 1231960.0246 | 2732645.4004 | 1231969.7849 | 2732646.6697 | 1231975.344
31 | 2732678.3455 | 1231809.0478 | 2732766.447 | 1231669.1121
32 | 2732646.6697 | 1231975.344 | 2732654.2735 | 1232008.6455
33 | 2732820.7544 | 1231806.4172 | 2732766.447 | 1231669.1121
34 | 2732820.7544 | 1231806.4172 | 2732806.8482 | 1231815.77 | 2732786.3726 | 1231825.8546 | 2732778.9926 | 1231830.1456
35 | 2732654.2735 | 1232008.6455 | 2732659.3965 | 1232031.0826
36 | 2732839.692 | 1231895.9383 | 2732778.9926 | 1231830.1456
37 | 2732839.692 | 1231895.9383 | 2732843.1954 | 1231902.9003
38 | 2732843.1954 | 1231902.9003 | 2732854.4958 | 1231906.4002 | 2732860.5478 | 1231909.3873
39 | 2732843.1954 | 1231902.9003 | 2732852.4863 | 1231915.9745 | 2732865.561 | 1231931.2574 | 2732873.2613 | 1231950.0676 | 2732862.6693 | 1231975.8639 | 2732856.1107 | 1231996.7794 | 2732847.8275 | 1232009.1159
40 | 2732309.7837 | 1232419.8422 | 2732307.7776 | 1232412.3023 | 2732294.2202 | 1232400.6574 | 2732287.6267 | 1232396.7794
41 | 2732309.7837 | 1232419.8422 | 2732300.8428 | 1232438.9072
42 | 2732309.7837 | 1232419.8422 | 2732494.9572 | 1232283.2286
43 | 2732300.8428 | 1232438.9072 | 2732294.594 | 1232452.2316 | 2732258.3298 | 1232570.6469
44 | 2732494.9572 | 1232283.2286 | 2732516.6032 | 1232290.9648
45 | 2732612.514 | 1232345.266 | 2732533.6533 | 1232297.0584 | 2732516.6032 | 1232290.9648
46 | 2732634.8978 | 1232362.0937 | 2732569.0686 | 1232531.1796
47 | 2732634.8978 | 1232362.0937 | 2732623.0549 | 1232351.7096 | 2732612.514 | 1232345.266
48 | 2732659.3965 | 1232031.0826 | 2732665.0189 | 1232055.7065 | 2732670.5959 | 1232075.0065
49 | 2732677.1701 | 1232097.7577 | 2732670.5959 | 1232075.0065
50 | 2732677.1701 | 1232097.7577 | 2732688.1607 | 1232135.8018
51 | 2732677.1701 | 1232097.7577 | 2732682.9709 | 1232090.0473 | 2732703.3649 | 1232082.8853
52 | 2732688.1607 | 1232135.8018 | 2732692.7307 | 1232151.6215
53 | 2732709.8606 | 1232079.3384 | 2732703.3649 | 1232082.8853
54 | 2732702.1852 | 1232029.7049 | 2732705.2627 | 1232049.6058
55 | 2732709.8606 | 1232079.3384 | 2732705.2627 | 1232049.6058
56 | 2732709.8606 | 1232079.3384 | 2732735.7585 | 1232068.6075
57 | 2732698.9472 | 1232173.1409 | 2732692.7307 | 1232151.6215
58 | 2732712.2826 | 1232165.3581 | 2732712.6287 | 1232164.9838 | 2732718.459 | 1232157.9858 | 2732716.2344 | 1232147.3605 | 2732716.6414 | 1232139.9967
59 | 2732698.9472 | 1232173.1409 | 2732708.8404 | 1232169.0805 | 2732712.2826 | 1232165.3581
60 | 2732698.9472 | 1232173.1409 | 2732612.514 | 1232345.266
61 | 2732847.8275 | 1232009.1159 | 2732950.0022 | 1232165.5426
62 | 2732860.5478 | 1231909.3873 | 2732879.4174 | 1231918.7009 | 2732896.4043 | 1231922.3281 | 2732907.1159 | 1231918.6481

## bus_geodata
| x | y | coords
0 | 2731922.3624 | 1232135.1716
1 | 2731970.415 | 1232142.2452
2 | 2731996.9444 | 1232148.2129
3 | 2732098.9751 | 1231870.9129
4 | 2732061.6977 | 1232113.0668
5 | 2732107.2846 | 1231868.9719
6 | 2732056.2561 | 1232177.5781
7 | 2732053.7325 | 1232215.7357
8 | 2732088.4814 | 1232208.9361
9 | 2732098.9555 | 1232211.7556
10 | 2732265.6706 | 1232348.442
11 | 2732266.1775 | 1232370.7485
12 | 2732210.5469 | 1232263.5811
13 | 2732098.7896 | 1232173.0806
14 | 2732102.982 | 1232232.3514
15 | 2732179.6242 | 1231766.1281
16 | 2732135.192 | 1231677.2321
17 | 2732210.9956 | 1231787.9218
18 | 2732160.3182 | 1231628.0108
19 | 2731916.9957 | 1231570.5191
20 | 2731876.9416 | 1231607.6952
21 | 2732430.6893 | 1231661.727
22 | 2732460.9624 | 1231841.1418
23 | 2732334.2583 | 1231934.9772
24 | 2732425.5623 | 1231970.908
25 | 2732534.2717 | 1231962.7561
26 | 2732634.2315 | 1231916.9689
27 | 2732644.4661 | 1231946.4888
28 | 2732678.3455 | 1231809.0478
29 | 2732646.6697 | 1231975.344
30 | 2732766.447 | 1231669.1121
31 | 2732820.7544 | 1231806.4172
32 | 2732654.2735 | 1232008.6455
33 | 2732778.9926 | 1231830.1456
34 | 2732839.692 | 1231895.9383
35 | 2732843.1954 | 1231902.9003
36 | 2732076.4083 | 1232251.4215
37 | 2732223.615 | 1232171.5597
38 | 2732287.6267 | 1232396.7794
39 | 2732309.7837 | 1232419.8422
40 | 2732300.8428 | 1232438.9072
41 | 2732494.9572 | 1232283.2286
42 | 2732258.3298 | 1232570.6469
43 | 2732516.6032 | 1232290.9648
44 | 2732569.0686 | 1232531.1796
45 | 2732634.8978 | 1232362.0937
46 | 2732659.3965 | 1232031.0826
47 | 2732670.5959 | 1232075.0065
48 | 2732677.1701 | 1232097.7577
49 | 2732688.1607 | 1232135.8018
50 | 2732703.3649 | 1232082.8853
51 | 2732702.1852 | 1232029.7049
52 | 2732705.2627 | 1232049.6058
53 | 2732709.8606 | 1232079.3384
54 | 2732735.7585 | 1232068.6075
55 | 2732692.7307 | 1232151.6215
56 | 2732716.6414 | 1232139.9967
57 | 2732712.2826 | 1232165.3581
58 | 2732698.9472 | 1232173.1409
59 | 2732612.514 | 1232345.266
60 | 2732950.0022 | 1232165.5426
61 | 2732847.8275 | 1232009.1159
62 | 2732860.5478 | 1231909.3873
63 | 2732907.1159 | 1231918.6481
64 | 2732688.1607 | 1232135.8018

## line_std_types
| c_nf_per_km | r_ohm_per_km | x_ohm_per_km | max_i_ka | type | q_mm2 | alpha | voltage_rating
NAYY 4x50 SE | 210 | 0.642 | 0.083 | 0.142 | cs | 50 | 0.00403 | LV
NAYY 4x120 SE | 264 | 0.225 | 0.08 | 0.242 | cs | 120 | 0.00403 | LV
NAYY 4x150 SE | 261 | 0.208 | 0.08 | 0.27 | cs | 150 | 0.00403 | LV
NA2XS2Y 1x95 RM/25 12/20 kV | 216 | 0.313 | 0.132 | 0.252 | cs | 95 | 0.00403 | MV
NA2XS2Y 1x185 RM/25 12/20 kV | 273 | 0.161 | 0.117 | 0.362 | cs | 185 | 0.00403 | MV
NA2XS2Y 1x240 RM/25 12/20 kV | 304 | 0.122 | 0.112 | 0.421 | cs | 240 | 0.00403 | MV
NA2XS2Y 1x95 RM/25 6/10 kV | 315 | 0.313 | 0.123 | 0.249 | cs | 95 | 0.00403 | MV
NA2XS2Y 1x185 RM/25 6/10 kV | 406 | 0.161 | 0.11 | 0.358 | cs | 185 | 0.00403 | MV
NA2XS2Y 1x240 RM/25 6/10 kV | 456 | 0.122 | 0.105 | 0.416 | cs | 240 | 0.00403 | MV
NA2XS2Y 1x150 RM/25 12/20 kV | 250 | 0.206 | 0.116 | 0.319 | cs | 150 | 0.00403 | MV
NA2XS2Y 1x120 RM/25 12/20 kV | 230 | 0.253 | 0.119 | 0.283 | cs | 120 | 0.00403 | MV
NA2XS2Y 1x70 RM/25 12/20 kV | 190 | 0.443 | 0.132 | 0.22 | cs | 70 | 0.00403 | MV
NA2XS2Y 1x150 RM/25 6/10 kV | 360 | 0.206 | 0.11 | 0.315 | cs | 150 | 0.00403 | MV
NA2XS2Y 1x120 RM/25 6/10 kV | 340 | 0.253 | 0.113 | 0.28 | cs | 120 | 0.00403 | MV
NA2XS2Y 1x70 RM/25 6/10 kV | 280 | 0.443 | 0.123 | 0.217 | cs | 70 | 0.00403 | MV
N2XS(FL)2Y 1x120 RM/35 64/110 kV | 112 | 0.153 | 0.166 | 0.366 | cs | 120 | 0.00393 | HV
N2XS(FL)2Y 1x185 RM/35 64/110 kV | 125 | 0.099 | 0.156 | 0.457 | cs | 185 | 0.00393 | HV
N2XS(FL)2Y 1x240 RM/35 64/110 kV | 135 | 0.075 | 0.149 | 0.526 | cs | 240 | 0.00393 | HV
N2XS(FL)2Y 1x300 RM/35 64/110 kV | 144 | 0.06 | 0.144 | 0.588 | cs | 300 | 0.00393 | HV
15-AL1/3-ST1A 0.4 | 11 | 1.8769 | 0.35 | 0.105 | ol | 16 | 0.00403 | LV
24-AL1/4-ST1A 0.4 | 11.25 | 1.2012 | 0.335 | 0.14 | ol | 24 | 0.00403 | LV
48-AL1/8-ST1A 0.4 | 12.2 | 0.5939 | 0.3 | 0.21 | ol | 48 | 0.00403 | LV
94-AL1/15-ST1A 0.4 | 13.2 | 0.306 | 0.29 | 0.35 | ol | 94 | 0.00403 | LV
34-AL1/6-ST1A 10.0 | 9.7 | 0.8342 | 0.36 | 0.17 | ol | 34 | 0.00403 | MV
48-AL1/8-ST1A 10.0 | 10.1 | 0.5939 | 0.35 | 0.21 | ol | 48 | 0.00403 | MV
70-AL1/11-ST1A 10.0 | 10.4 | 0.4132 | 0.339 | 0.29 | ol | 70 | 0.00403 | MV
94-AL1/15-ST1A 10.0 | 10.75 | 0.306 | 0.33 | 0.35 | ol | 94 | 0.00403 | MV
122-AL1/20-ST1A 10.0 | 11.1 | 0.2376 | 0.323 | 0.41 | ol | 122 | 0.00403 | MV
149-AL1/24-ST1A 10.0 | 11.25 | 0.194 | 0.315 | 0.47 | ol | 149 | 0.00403 | MV
34-AL1/6-ST1A 20.0 | 9.15 | 0.8342 | 0.382 | 0.17 | ol | 34 | 0.00403 | MV
48-AL1/8-ST1A 20.0 | 9.5 | 0.5939 | 0.372 | 0.21 | ol | 48 | 0.00403 | MV
70-AL1/11-ST1A 20.0 | 9.7 | 0.4132 | 0.36 | 0.29 | ol | 70 | 0.00403 | MV
94-AL1/15-ST1A 20.0 | 10 | 0.306 | 0.35 | 0.35 | ol | 94 | 0.00403 | MV
122-AL1/20-ST1A 20.0 | 10.3 | 0.2376 | 0.344 | 0.41 | ol | 122 | 0.00403 | MV
149-AL1/24-ST1A 20.0 | 10.5 | 0.194 | 0.337 | 0.47 | ol | 149 | 0.00403 | MV
184-AL1/30-ST1A 20.0 | 10.75 | 0.1571 | 0.33 | 0.535 | ol | 184 | 0.00403 | MV
243-AL1/39-ST1A 20.0 | 11 | 0.1188 | 0.32 | 0.645 | ol | 243 | 0.00403 | MV
48-AL1/8-ST1A 110.0 | 8 | 0.5939 | 0.46 | 0.21 | ol | 48 | 0.00403 | HV
70-AL1/11-ST1A 110.0 | 8.4 | 0.4132 | 0.45 | 0.29 | ol | 70 | 0.00403 | HV
94-AL1/15-ST1A 110.0 | 8.65 | 0.306 | 0.44 | 0.35 | ol | 94 | 0.00403 | HV
122-AL1/20-ST1A 110.0 | 8.5 | 0.2376 | 0.43 | 0.41 | ol | 122 | 0.00403 | HV
149-AL1/24-ST1A 110.0 | 8.75 | 0.194 | 0.41 | 0.47 | ol | 149 | 0.00403 | HV
184-AL1/30-ST1A 110.0 | 8.8 | 0.1571 | 0.4 | 0.535 | ol | 184 | 0.00403 | HV
243-AL1/39-ST1A 110.0 | 9 | 0.1188 | 0.39 | 0.645 | ol | 243 | 0.00403 | HV
305-AL1/39-ST1A 110.0 | 9.2 | 0.0949 | 0.38 | 0.74 | ol | 305 | 0.00403 | HV
490-AL1/64-ST1A 110.0 | 9.75 | 0.059 | 0.37 | 0.96 | ol | 490 | 0.00403 | HV
679-AL1/86-ST1A 110.0 | 9.95 | 0.042 | 0.36 | 1.15 | ol | 679 | 0.00403 | HV
490-AL1/64-ST1A 220.0 | 10 | 0.059 | 0.285 | 0.96 | ol | 490 | 0.00403 | HV
679-AL1/86-ST1A 220.0 | 11.7 | 0.042 | 0.275 | 1.15 | ol | 679 | 0.00403 | HV
490-AL1/64-ST1A 380.0 | 11 | 0.059 | 0.253 | 0.96 | ol | 490 | 0.00403 | HV
679-AL1/86-ST1A 380.0 | 14.6 | 0.042 | 0.25 | 1.15 | ol | 679 | 0.00403 | HV

## trafo_std_types
| i0_percent | pfe_kw | vkr_percent | sn_mva | vn_lv_kv | vn_hv_kv | vk_percent | shift_degree | vector_group | tap_side | tap_neutral | tap_min | tap_max | tap_step_degree | tap_step_percent | tap_phase_shifter
160 MVA 380/110 kV | 0.06 | 60 | 0.25 | 160 | 110 | 380 | 12.2 | 0 | Yy0 | hv | 0 | -9 | 9 | 0 | 1.5 | FALSE
100 MVA 220/110 kV | 0.06 | 55 | 0.26 | 100 | 110 | 220 | 12 | 0 | Yy0 | hv | 0 | -9 | 9 | 0 | 1.5 | FALSE
63 MVA 110/20 kV | 0.04 | 22 | 0.32 | 63 | 20 | 110 | 18 | 150 | YNd5 | hv | 0 | -9 | 9 | 0 | 1.5 | FALSE
40 MVA 110/20 kV | 0.05 | 18 | 0.34 | 40 | 20 | 110 | 16.2 | 150 | YNd5 | hv | 0 | -9 | 9 | 0 | 1.5 | FALSE
25 MVA 110/20 kV | 0.07 | 14 | 0.41 | 25 | 20 | 110 | 12 | 150 | YNd5 | hv | 0 | -9 | 9 | 0 | 1.5 | FALSE
63 MVA 110/10 kV | 0.04 | 22 | 0.32 | 63 | 10 | 110 | 18 | 150 | YNd5 | hv | 0 | -9 | 9 | 0 | 1.5 | FALSE
40 MVA 110/10 kV | 0.05 | 18 | 0.34 | 40 | 10 | 110 | 16.2 | 150 | YNd5 | hv | 0 | -9 | 9 | 0 | 1.5 | FALSE
25 MVA 110/10 kV | 0.07 | 14 | 0.41 | 25 | 10 | 110 | 12 | 150 | YNd5 | hv | 0 | -9 | 9 | 0 | 1.5 | FALSE
0.25 MVA 20/0.4 kV | 0.32 | 0.8 | 1.44 | 0.25 | 0.4 | 20 | 6 | 150 | Yzn5 | hv | 0 | -2 | 2 | 0 | 2.5 | FALSE
0.4 MVA 20/0.4 kV | 0.3375 | 1.35 | 1.425 | 0.4 | 0.4 | 20 | 6 | 150 | Dyn5 | hv | 0 | -2 | 2 | 0 | 2.5 | FALSE
0.63 MVA 20/0.4 kV | 0.2619 | 1.65 | 1.206 | 0.63 | 0.4 | 20 | 6 | 150 | Dyn5 | hv | 0 | -2 | 2 | 0 | 2.5 | FALSE
0.25 MVA 10/0.4 kV | 0.24 | 0.6 | 1.2 | 0.25 | 0.4 | 10 | 4 | 150 | Dyn5 | hv | 0 | -2 | 2 | 0 | 2.5 | FALSE
0.4 MVA 10/0.4 kV | 0.2375 | 0.95 | 1.325 | 0.4 | 0.4 | 10 | 4 | 150 | Dyn5 | hv | 0 | -2 | 2 | 0 | 2.5 | FALSE
0.63 MVA 10/0.4 kV | 0.1873 | 1.18 | 1.0794 | 0.63 | 0.4 | 10 | 4 | 150 | Dyn5 | hv | 0 | -2 | 2 | 0 | 2.5 | FALSE

## trafo3w_std_types
| sn_hv_mva | sn_mv_mva | sn_lv_mva | vn_hv_kv | vn_mv_kv | vn_lv_kv | vk_hv_percent | vk_mv_percent | vk_lv_percent | vkr_hv_percent | vkr_mv_percent | vkr_lv_percent | pfe_kw | i0_percent | shift_mv_degree | shift_lv_degree | vector_group | tap_side | tap_neutral | tap_min | tap_max | tap_step_percent
63/25/38 MVA 110/20/10 kV | 63 | 25 | 38 | 110 | 20 | 10 | 10.4 | 10.4 | 10.4 | 0.28 | 0.32 | 0.35 | 35 | 0.89 | 0 | 0 | YN0yn0yn0 | hv | 0 | -10 | 10 | 1.2
63/25/38 MVA 110/10/10 kV | 63 | 25 | 38 | 110 | 10 | 10 | 10.4 | 10.4 | 10.4 | 0.28 | 0.32 | 0.35 | 35 | 0.89 | 0 | 0 | YN0yn0yn0 | hv | 0 | -10 | 10 | 1.2

## fuse_std_types
| fuse_type | i_rated_a | t_avg | t_min | t_total | x_avg | x_min | x_total
HV 100A | HV 100A | 100 | 0 | [10.0, 3.64, 0.854, 0.281, 0.1, 0.0531, 0.022, 0.01] | [10.0, 4.267, 1.21, 0.403, 0.1, 0.058, 0.022, 0.01] | 0 | [300.0, 350.0, 450.0, 550.0, 700.0, 850.0, 1200.0, 1752.0] | [600.0, 700.0, 900.0, 1150.0, 1665.0, 2000.0, 3000.0, 4313.0]
HV 10A | HV 10A | 10 | 0 | [10.0, 1675.0, 0.344, 0.156, 0.1, 0.0417, 0.0171, 0.01] | [10.0, 1.3, 0.3, 0.155, 0.1, 0.0555, 0.023, 0.01] | 0 | [30.0, 32.0, 35.0, 37.0, 39.0, 50.0, 70.0, 88.0] | [60.0, 70.0, 80.0, 87.0, 94.0, 110.0, 150.0, 216.0]
HV 125A | HV 125A | 125 | 0 | [10.0, 1.82, 0.344, 0.1, 0.0467, 0.0269, 0.01] | [10.0, 2.478, 0.426, 0.1, 0.0427, 0.0211, 0.01] | 0 | [375.0, 500.0, 700.0, 925.0, 1200.0, 1500.0, 2341.0] | [750.0, 1000.0, 1500.0, 2200.0, 3000.0, 4000.0, 5765.0]
HV 160A | HV 160A | 160 | 0 | [10.0, 4.15, 1.03, 0.198, 0.1, 0.051, 0.0172, 0.01] | [10.0, 2.3, 0.734, 0.274, 0.1, 0.046, 0.0177, 0.01] | 0 | [480.0, 550.0, 700.0, 1000.0, 1260.0, 1600.0, 2500.0, 3227.0] | [960.0, 1300.0, 1700.0, 2200.0, 2996.0, 4000.0, 6000.0, 7946.0]
HV 16A | HV 16A | 16 | 0 | [10.0, 0.352, 0.164, 0.1, 0.0649, 0.0342, 0.01] | [10.0, 2.34, 0.722, 0.181, 0.1, 0.055, 0.0296, 0.01] | 0 | [48.0, 60.0, 65.0, 71.0, 80.0, 100.0, 162.0] | [96.0, 110.0, 125.0, 150.0, 168.0, 200.0, 250.0, 398.0]
HV 200A | HV 200A | 200 | 0 | [10.0, 4.267, 1.21, 0.403, 0.1, 0.058, 0.022, 0.01] | [10.0, 3.73, 1.654, 0.328, 0.1, 0.0531, 0.019, 0.01] | 0 | [600.0, 700.0, 900.0, 1150.0, 1665.0, 2000.0, 3000.0, 4313.0] | [1200.0, 1500.0, 1800.0, 2700.0, 3960.0, 5000.0, 7500.0, 10620.0]
HV 20A | HV 20A | 20 | 0 | [10.0, 1.3, 0.3, 0.155, 0.1, 0.0555, 0.023, 0.01] | [10.0, 1.3, 0.161, 0.1, 0.0611, 0.0399, 0.0141, 0.01] | 0 | [60.0, 70.0, 80.0, 87.0, 94.0, 110.0, 150.0, 216.0] | [120.0, 150.0, 200.0, 223.0, 260.0, 300.0, 450.0, 532.0]
HV 25A | HV 25A | 25 | 0 | [10.0, 2.512, 0.833, 0.299, 0.1, 0.0372, 0.0223, 0.01] | [10.0, 3.125, 0.597, 0.198, 0.1, 0.0378, 0.022, 0.01] | 0 | [75.0, 82.0, 90.0, 100.0, 124.0, 170.0, 200.0, 289.0] | [150.0, 170.0, 210.0, 250.0, 294.0, 400.0, 500.0, 711.0]
HV 31.5A | HV 31.5A | 31.5 | 0 | [10.0, 2.34, 0.722, 0.181, 0.1, 0.055, 0.0296, 0.01] | [10.0, 2.84, 0.368, 0.164, 0.1, 0.0621, 0.0378, 0.0195, 0.01] | 0 | [95.0, 110.0, 125.0, 150.0, 165.0, 200.0, 250.0, 390.0] | [189.0, 220.0, 300.0, 350.0, 393.0, 450.0, 530.0, 700.0, 960.0]
HV 40A | HV 40A | 40 | 0 | [10.0, 1.3, 0.161, 0.1, 0.0611, 0.0399, 0.0141, 0.01] | [10.0, 2.05, 0.369, 0.198, 0.1, 0.051, 0.0298, 0.01] | 0 | [120.0, 150.0, 200.0, 223.0, 260.0, 300.0, 450.0, 532.0] | [240.0, 300.0, 400.0, 450.0, 530.0, 650.0, 800.0, 1311.0]
HV 50A | HV 50A | 50 | 0 | [10.0, 3.215, 0.597, 0.198, 0.1, 0.0378, 0.022, 0.01] | [10.0, 3.64, 0.854, 0.281, 0.1, 0.0531, 0.022, 0.01] | 0 | [150.0, 170.0, 210.0, 250.0, 294.0, 400.0, 500.0, 711.0] | [300.0, 350.0, 450.0, 550.0, 700.0, 850.0, 1200.0, 1752.0]
HV 6.3A | HV 6.3A | 6.3 | 0 | [10.0, 1.39, 0.344, 0.168, 0.1, 0.056, 0.0263, 0.01] | [10.0, 1.711, 0.516, 0.198, 0.1, 0.0634, 0.0303, 0.01] | 0 | [19.0, 19.5, 20.4, 20.8, 22.0, 25.0, 32.0, 48.0] | [38.0, 40.0, 43.0, 48.0, 53.0, 60.0, 75.0, 118.0]
HV 63A | HV 63A | 63 | 0 | [10.0, 2.84, 0.368, 0.164, 0.1, 0.0621, 0.0378, 0.0195, 0.01] | [10.0, 1.82, 0.344, 0.1, 0.0467, 0.0269, 0.01] | 0 | [189.0, 220.0, 300.0, 350.0, 393.0, 450.0, 530.0, 700.0, 961.0] | [378.0, 500.0, 700.0, 934.0, 1200.0, 1500.0, 2366.0]
HV 80A | HV 80A | 80 | 0 | [10.0, 2.05, 0.369, 0.198, 0.1, 0.051, 0.0298, 0.01] | [10.0, 4.15, 1.03, 0.198, 0.1, 0.051, 0.0172, 0.01] | 0 | [240.0, 300.0, 400.0, 450.0, 530.0, 650.0, 800.0, 1311.0] | [480.0, 550.0, 700.0, 1000.0, 1260.0, 1600.0, 2500.0, 3227.0]
Siemens NH-1-100 | Siemens NH-1-100 | 100 | [5400.0, 2000.0, 400.0, 20.0, 1.0, 0.2, 0.012, 0.004] | 0 | 0 | [150.0, 190.0, 250.0, 430.0, 900.0, 1250.0, 2700.0, 3600.0] | 0 | 0
Siemens NH-1-125 | Siemens NH-1-125 | 125 | [4800.0, 120.0, 7.0, 0.1, 0.004] | 0 | 0 | [180.0, 400.0, 740.0, 2000.0, 4250.0] | 0 | 0
Siemens NH-1-16 | Siemens NH-1-16 | 16 | [4000.0, 400.0, 2.0, 0.1, 0.04, 0.01] | 0 | 0 | [26.0, 35.0, 75.0, 150.0, 200.0, 300.0] | 0 | 0
Siemens NH-1-160 | Siemens NH-1-160 | 160 | [4800.0, 120.0, 7.0, 0.1, 0.004] | 0 | 0 | [210.0, 500.0, 900.0, 2300.0, 5000.0] | 0 | 0
Siemens NH-1-25 | Siemens NH-1-25 | 25 | [4000.0, 1000.0, 10.0, 0.2, 0.02, 0.01] | 0 | 0 | [40.0, 50.0, 100.0, 210.0, 400.0, 500.0] | 0 | 0
Siemens NH-1-50 | Siemens NH-1-50 | 50 | [4000.0, 40.0, 4.0, 1.0, 0.02, 0.01] | 0 | 0 | [86.0, 200.0, 300.0, 400.0, 1000.0, 1280.0] | 0 | 0
Siemens NH-1-63 | Siemens NH-1-63 | 63 | [4000.0, 100.0, 10.0, 2.0, 0.04, 0.01] | 0 | 0 | [100.0, 200.0, 300.0, 400.0, 1000.0, 1500.0] | 0 | 0
Siemens NH-1-80 | Siemens NH-1-80 | 80 | [4800.0, 120.0, 7.0, 0.1, 0.01] | 0 | 0 | [150.58, 250.0, 450.0, 1150.0, 2470.0] | 0 | 0
Siemens NH-2-1000 | Siemens NH-2-1000 | 1000 | [4800.0, 120.0, 7.0, 0.1, 0.004] | 0 | 0 | [1900.0, 3500.0, 8400.0, 24000.0, 52000.0] | 0 | 0
Siemens NH-2-200 | Siemens NH-2-200 | 200 | [4800.0, 120.0, 7.0, 0.1, 0.004] | 0 | 0 | [280.0, 650.0, 1200.0, 3000.0, 7000.0] | 0 | 0
Siemens NH-2-224 | Siemens NH-2-224 | 224 | [4800.0, 120.0, 7.0, 0.2, 0.04, 0.004] | 0 | 0 | [400.0, 750.0, 1453.0, 3025.0, 4315.0, 7600.0] | 0 | 0
Siemens NH-2-250 | Siemens NH-2-250 | 250 | [4800.0, 120.0, 7.0, 0.1, 0.004] | 0 | 0 | [450.0, 800.0, 1650.0, 4000.0, 8500.0] | 0 | 0
Siemens NH-2-315 | Siemens NH-2-315 | 315 | [4800.0, 120.0, 7.0, 0.1, 0.004] | 0 | 0 | [550.0, 920.0, 1900.0, 5000.0, 11000.0] | 0 | 0
Siemens NH-2-355 | Siemens NH-2-355 | 355 | [4800.0, 120.0, 6.0, 0.1, 0.004] | 0 | 0 | [650.0, 1116.27, 2350.0, 5840.0, 12790.0] | 0 | 0
Siemens NH-2-400 | Siemens NH-2-400 | 400 | [4800.0, 120.0, 7.0, 0.1, 0.004] | 0 | 0 | [720.0, 1350.0, 2800.0, 6500.0, 15000.0] | 0 | 0
Siemens NH-2-425 | Siemens NH-2-425 | 425 | [4800.0, 120.0, 7.0, 0.1, 0.004] | 0 | 0 | [850.0, 1500.0, 3050.0, 7500.0, 16500.0] | 0 | 0
Siemens NH-2-630 | Siemens NH-2-630 | 630 | [4800.0, 120.0, 7.0, 0.1, 0.004] | 0 | 0 | [1200.0, 2000.0, 4800.0, 12000.0, 26000.0] | 0 | 0

## dtypes
| element | column | dtype
0 | bus | name | object
1 | bus | vn_kv | float64
2 | bus | type | object
3 | bus | zone | object
4 | bus | in_service | bool
5 | load | name | object
6 | load | bus | uint32
7 | load | p_mw | float64
8 | load | q_mvar | float64
9 | load | const_z_percent | float64
10 | load | const_i_percent | float64
11 | load | sn_mva | float64
12 | load | scaling | float64
13 | load | in_service | bool
14 | load | type | object
15 | ext_grid | name | object
16 | ext_grid | bus | uint32
17 | ext_grid | vm_pu | float64
18 | ext_grid | va_degree | float64
19 | ext_grid | slack_weight | float64
20 | ext_grid | in_service | bool
21 | line | name | object
22 | line | std_type | object
23 | line | from_bus | uint32
24 | line | to_bus | uint32
25 | line | length_km | float64
26 | line | r_ohm_per_km | float64
27 | line | x_ohm_per_km | float64
28 | line | c_nf_per_km | float64
29 | line | g_us_per_km | float64
30 | line | max_i_ka | float64
31 | line | df | float64
32 | line | parallel | uint32
33 | line | type | object
34 | line | in_service | bool
35 | trafo | name | object
36 | trafo | std_type | object
37 | trafo | hv_bus | uint32
38 | trafo | lv_bus | uint32
39 | trafo | sn_mva | float64
40 | trafo | vn_hv_kv | float64
41 | trafo | vn_lv_kv | float64
42 | trafo | vk_percent | float64
43 | trafo | vkr_percent | float64
44 | trafo | pfe_kw | float64
45 | trafo | i0_percent | float64
46 | trafo | shift_degree | float64
47 | trafo | tap_side | object
48 | trafo | tap_neutral | int32
49 | trafo | tap_min | int32
50 | trafo | tap_max | int32
51 | trafo | tap_step_percent | float64
52 | trafo | tap_step_degree | float64
53 | trafo | tap_pos | int32
54 | trafo | tap_phase_shifter | bool
55 | trafo | parallel | uint32
56 | trafo | df | float64
57 | trafo | in_service | bool
58 | line_geodata | coords | object
59 | bus_geodata | x | float64
60 | bus_geodata | y | float64
61 | bus_geodata | coords | object

## parameters
| version | format_version | converged | OPF_converged | name | f_hz | sn_mva
0 | 2.14.6 | 2.14.0 | FALSE | FALSE |  | 50 | 1