## bus
| name | vn_kv | type | zone | in_service
0 | bus_LV_3360-12_0_3_node_0 | 0.4 | n |  | TRUE
1 | bus_LV_3360-12_0_3_node_1 | 0.4 | n |  | TRUE
2 | bus_LV_3360-12_0_3_node_23 | 0.4 | n |  | TRUE
3 | bus_LV_3360-12_0_3_node_20 | 0.4 | n |  | TRUE
4 | bus_LV_3360-12_0_3_node_21 | 0.4 | n |  | TRUE
5 | bus_LV_3360-12_0_3_node_22 | 0.4 | n |  | TRUE
6 | bus_LV_3360-12_0_3_node_4 | 0.4 | n |  | TRUE
7 | bus_LV_3360-12_0_3_node_19 | 0.4 | n |  | TRUE
8 | bus_LV_3360-12_0_3_node_153 | 0.4 | n |  | TRUE
9 | bus_LV_3360-12_0_3_node_7 | 0.4 | n |  | TRUE
10 | bus_LV_3360-12_0_3_node_16 | 0.4 | n |  | TRUE
11 | bus_LV_3360-12_0_3_node_3 | 0.4 | n |  | TRUE
12 | bus_LV_3360-12_0_3_node_24 | 0.4 | n |  | TRUE
13 | bus_LV_3360-12_0_3_node_154 | 0.4 | n |  | TRUE
14 | bus_LV_3360-12_0_3_node_11 | 0.4 | n |  | TRUE
15 | bus_LV_3360-12_0_3_node_124 | 0.4 | n |  | TRUE
16 | bus_LV_3360-12_0_3_node_9 | 0.4 | n |  | TRUE
17 | bus_LV_3360-12_0_3_node_5 | 0.4 | n |  | TRUE
18 | bus_LV_3360-12_0_3_node_6 | 0.4 | n |  | TRUE
19 | bus_LV_3360-12_0_3_node_10 | 0.4 | n |  | TRUE
20 | bus_LV_3360-12_0_3_node_14 | 0.4 | n |  | TRUE
21 | bus_LV_3360-12_0_3_node_8 | 0.4 | n |  | TRUE
22 | bus_LV_3360-12_0_3_node_12 | 0.4 | n |  | TRUE
23 | bus_LV_3360-12_0_3_node_13 | 0.4 | n |  | TRUE
24 | bus_LV_3360-12_0_3_node_15 | 0.4 | n |  | TRUE
25 | bus_LV_3360-12_0_3_node_17 | 0.4 | n |  | TRUE
26 | bus_LV_3360-12_0_3_node_18 | 0.4 | n |  | TRUE
27 | bus_LV_3360-12_0_3_node_31 | 0.4 | n |  | TRUE
28 | bus_LV_3360-12_0_3_node_28 | 0.4 | n |  | TRUE
29 | bus_LV_3360-12_0_3_node_32 | 0.4 | n |  | TRUE
30 | bus_LV_3360-12_0_3_node_25 | 0.4 | n |  | TRUE
31 | bus_LV_3360-12_0_3_node_26 | 0.4 | n |  | TRUE
32 | bus_LV_3360-12_0_3_node_27 | 0.4 | n |  | TRUE
33 | bus_LV_3360-12_0_3_node_135 | 0.4 | n |  | TRUE
34 | bus_LV_3360-12_0_3_node_128 | 0.4 | n |  | TRUE
35 | bus_LV_3360-12_0_3_node_134 | 0.4 | n |  | TRUE
36 | bus_LV_3360-12_0_3_node_80 | 0.4 | n |  | TRUE
37 | bus_LV_3360-12_0_3_node_79 | 0.4 | n |  | TRUE
38 | bus_LV_3360-12_0_3_node_140 | 0.4 | n |  | TRUE
39 | bus_LV_3360-12_0_3_node_152 | 0.4 | n |  | TRUE
40 | bus_LV_3360-12_0_3_node_138 | 0.4 | n |  | TRUE
41 | bus_LV_3360-12_0_3_node_29 | 0.4 | n |  | TRUE
42 | bus_LV_3360-12_0_3_node_30 | 0.4 | n |  | TRUE
43 | bus_LV_3360-12_0_3_node_44 | 0.4 | n |  | TRUE
44 | bus_LV_3360-12_0_3_node_45 | 0.4 | n |  | TRUE
45 | bus_LV_3360-12_0_3_node_43 | 0.4 | n |  | TRUE
46 | bus_LV_3360-12_0_3_node_33 | 0.4 | n |  | TRUE
47 | bus_LV_3360-12_0_3_node_34 | 0.4 | n |  | TRUE
48 | bus_LV_3360-12_0_3_node_35 | 0.4 | n |  | TRUE
49 | bus_LV_3360-12_0_3_node_36 | 0.4 | n |  | TRUE
50 | bus_LV_3360-12_0_3_node_37 | 0.4 | n |  | TRUE
51 | bus_LV_3360-12_0_3_node_38 | 0.4 | n |  | TRUE
52 | bus_LV_3360-12_0_3_node_46 | 0.4 | n |  | TRUE
53 | bus_LV_3360-12_0_3_node_69 | 0.4 | n |  | TRUE
54 | bus_LV_3360-12_0_3_node_67 | 0.4 | n |  | TRUE
55 | bus_LV_3360-12_0_3_node_40 | 0.4 | n |  | TRUE
56 | bus_LV_3360-12_0_3_node_41 | 0.4 | n |  | TRUE
57 | bus_LV_3360-12_0_3_node_42 | 0.4 | n |  | TRUE
58 | bus_LV_3360-12_0_3_node_48 | 0.4 | n |  | TRUE
59 | bus_LV_3360-12_0_3_node_47 | 0.4 | n |  | TRUE
60 | bus_LV_3360-12_0_3_node_49 | 0.4 | n |  | TRUE
61 | bus_LV_3360-12_0_3_node_50 | 0.4 | n |  | TRUE
62 | bus_LV_3360-12_0_3_node_51 | 0.4 | n |  | TRUE
63 | bus_LV_3360-12_0_3_node_52 | 0.4 | n |  | TRUE
64 | bus_LV_3360-12_0_3_node_62 | 0.4 | n |  | TRUE
65 | bus_LV_3360-12_0_3_node_59 | 0.4 | n |  | TRUE
66 | bus_LV_3360-12_0_3_node_53 | 0.4 | n |  | TRUE
67 | bus_LV_3360-12_0_3_node_54 | 0.4 | n |  | TRUE
68 | bus_LV_3360-12_0_3_node_97 | 0.4 | n |  | TRUE
69 | bus_LV_3360-12_0_3_node_60 | 0.4 | n |  | TRUE
70 | bus_LV_3360-12_0_3_node_55 | 0.4 | n |  | TRUE
71 | bus_LV_3360-12_0_3_node_56 | 0.4 | n |  | TRUE
72 | bus_LV_3360-12_0_3_node_57 | 0.4 | n |  | TRUE
73 | bus_LV_3360-12_0_3_node_58 | 0.4 | n |  | TRUE
74 | bus_LV_3360-12_0_3_node_101 | 0.4 | n |  | TRUE
75 | bus_LV_3360-12_0_3_node_115 | 0.4 | n |  | TRUE
76 | bus_LV_3360-12_0_3_node_100 | 0.4 | n |  | TRUE
77 | bus_LV_3360-12_0_3_node_116 | 0.4 | n |  | TRUE
78 | bus_LV_3360-12_0_3_node_61 | 0.4 | n |  | TRUE
79 | bus_LV_3360-12_0_3_node_63 | 0.4 | n |  | TRUE
80 | bus_LV_3360-12_0_3_node_64 | 0.4 | n |  | TRUE
81 | bus_LV_3360-12_0_3_node_98 | 0.4 | n |  | TRUE
82 | bus_LV_3360-12_0_3_node_66 | 0.4 | n |  | TRUE
83 | bus_LV_3360-12_0_3_node_73 | 0.4 | n |  | TRUE
84 | bus_LV_3360-12_0_3_node_68 | 0.4 | n |  | TRUE
85 | bus_LV_3360-12_0_3_node_65 | 0.4 | n |  | TRUE
86 | bus_LV_3360-12_0_3_node_74 | 0.4 | n |  | TRUE
87 | bus_LV_3360-12_0_3_node_71 | 0.4 | n |  | TRUE
88 | bus_LV_3360-12_0_3_node_70 | 0.4 | n |  | TRUE
89 | bus_LV_3360-12_0_3_node_72 | 0.4 | n |  | TRUE
90 | bus_LV_3360-12_0_3_node_77 | 0.4 | n |  | TRUE
91 | bus_LV_3360-12_0_3_node_76 | 0.4 | n |  | TRUE
92 | bus_LV_3360-12_0_3_node_78 | 0.4 | n |  | TRUE
93 | bus_LV_3360-12_0_3_node_75 | 0.4 | n |  | TRUE
94 | bus_LV_3360-12_0_3_node_84 | 0.4 | n |  | TRUE
95 | bus_LV_3360-12_0_3_node_82 | 0.4 | n |  | TRUE
96 | bus_LV_3360-12_0_3_node_96 | 0.4 | n |  | TRUE
97 | bus_LV_3360-12_0_3_node_81 | 0.4 | n |  | TRUE
98 | bus_LV_3360-12_0_3_node_129 | 0.4 | n |  | TRUE
99 | bus_LV_3360-12_0_3_node_137 | 0.4 | n |  | TRUE
100 | bus_LV_3360-12_0_3_node_139 | 0.4 | n |  | TRUE
101 | bus_LV_3360-12_0_3_node_141 | 0.4 | n |  | TRUE
102 | bus_LV_3360-12_0_3_node_142 | 0.4 | n |  | TRUE
103 | bus_LV_3360-12_0_3_node_143 | 0.4 | n |  | TRUE
104 | bus_LV_3360-12_0_3_node_149 | 0.4 | n |  | TRUE
105 | bus_LV_3360-12_0_3_node_146 | 0.4 | n |  | TRUE
106 | bus_LV_3360-12_0_3_node_144 | 0.4 | n |  | TRUE
107 | bus_LV_3360-12_0_3_node_150 | 0.4 | n |  | TRUE
108 | bus_LV_3360-12_0_3_node_145 | 0.4 | n |  | TRUE
109 | bus_LV_3360-12_0_3_node_127 | 0.4 | n |  | TRUE
110 | bus_LV_3360-12_0_3_node_83 | 0.4 | n |  | TRUE
111 | bus_LV_3360-12_0_3_node_95 | 0.4 | n |  | TRUE
112 | bus_LV_3360-12_0_3_node_85 | 0.4 | n |  | TRUE
113 | bus_LV_3360-12_0_3_node_86 | 0.4 | n |  | TRUE
114 | bus_LV_3360-12_0_3_node_87 | 0.4 | n |  | TRUE
115 | bus_LV_3360-12_0_3_node_136 | 0.4 | n |  | TRUE
116 | bus_LV_3360-12_0_3_node_88 | 0.4 | n |  | TRUE
117 | bus_LV_3360-12_0_3_node_89 | 0.4 | n |  | TRUE
118 | bus_LV_3360-12_0_3_node_125 | 0.4 | n |  | TRUE
119 | bus_LV_3360-12_0_3_node_126 | 0.4 | n |  | TRUE
120 | bus_LV_3360-12_0_3_node_132 | 0.4 | n |  | TRUE
121 | bus_LV_3360-12_0_3_node_130 | 0.4 | n |  | TRUE
122 | bus_LV_3360-12_0_3_node_131 | 0.4 | n |  | TRUE
123 | bus_LV_3360-12_0_3_node_151 | 0.4 | n |  | TRUE
124 | bus_LV_3360-12_0_3_node_133 | 0.4 | n |  | TRUE
125 | bus_LV_3360-12_0_3_node_93 | 0.4 | n |  | TRUE
126 | bus_LV_3360-12_0_3_node_103 | 0.4 | n |  | TRUE
127 | bus_LV_3360-12_0_3_node_91 | 0.4 | n |  | TRUE
128 | bus_LV_3360-12_0_3_node_90 | 0.4 | n |  | TRUE
129 | bus_LV_3360-12_0_3_node_92 | 0.4 | n |  | TRUE
130 | bus_LV_3360-12_0_3_node_94 | 0.4 | n |  | TRUE
131 | bus_LV_3360-12_0_3_node_119 | 0.4 | n |  | TRUE
132 | bus_LV_3360-12_0_3_node_110 | 0.4 | n |  | TRUE
133 | bus_LV_3360-12_0_3_node_102 | 0.4 | n |  | TRUE
134 | bus_LV_3360-12_0_3_node_120 | 0.4 | n |  | TRUE
135 | bus_LV_3360-12_0_3_node_111 | 0.4 | n |  | TRUE
136 | bus_LV_3360-12_0_3_node_109 | 0.4 | n |  | TRUE
137 | bus_LV_3360-12_0_3_node_99 | 0.4 | n |  | TRUE
138 | bus_LV_3360-12_0_3_node_104 | 0.4 | n |  | TRUE
139 | bus_LV_3360-12_0_3_node_106 | 0.4 | n |  | TRUE
140 | bus_LV_3360-12_0_3_node_107 | 0.4 | n |  | TRUE
141 | bus_LV_3360-12_0_3_node_112 | 0.4 | n |  | TRUE
142 | bus_LV_3360-12_0_3_node_113 | 0.4 | n |  | TRUE
143 | bus_LV_3360-12_0_3_node_108 | 0.4 | n |  | TRUE
144 | bus_LV_3360-12_0_3_node_114 | 0.4 | n |  | TRUE
145 | bus_LV_3360-12_0_3_node_117 | 0.4 | n |  | TRUE
146 | bus_LV_3360-12_0_3_node_118 | 0.4 | n |  | TRUE
147 | bus_LV_3360-12_0_3_node_148 | 0.4 | n |  | TRUE
148 | bus_LV_3360-12_0_3_node_121 | 0.4 | n |  | TRUE
149 | bus_LV_3360-12_0_3_node_123 | 0.4 | n |  | TRUE
150 | bus_LV_3360-12_0_3_node_122 | 0.4 | n |  | TRUE
151 | bus_MV_38_0_node_106 | 20 | n |  | TRUE

## load
| name | bus | p_mw | q_mvar | const_z_percent | const_i_percent | sn_mva | scaling | in_service | type
0 | LV_3360-12_0_3_load_0 | 0 | 0.00017057 | 4.2749e-05 | 0 | 0 |  | 1 | TRUE | wye
1 | LV_3360-12_0_3_load_1 | 1 | 0.00010715 | 2.6855e-05 | 0 | 0 |  | 1 | TRUE | wye
2 | LV_3360-12_0_3_load_20 | 3 | 0.00029028 | 7.2752e-05 | 0 | 0 |  | 1 | TRUE | wye
3 | LV_3360-12_0_3_load_21 | 4 | 0.00031509 | 7.8968e-05 | 0 | 0 |  | 1 | TRUE | wye
4 | LV_3360-12_0_3_load_22 | 5 | 0.00019157 | 4.8012e-05 | 0 | 0 |  | 1 | TRUE | wye
5 | LV_3360-12_0_3_load_19 | 7 | 0.00013269 | 3.3254e-05 | 0 | 0 |  | 1 | TRUE | wye
6 | LV_3360-12_0_3_load_153 | 8 | 0.00053839 | 0.00013493 | 0 | 0 |  | 1 | TRUE | wye
7 | LV_3360-12_0_3_load_24 | 12 | 0.0002063 | 5.1704e-05 | 0 | 0 |  | 1 | TRUE | wye
8 | LV_3360-12_0_3_load_154 | 13 | 0.00036746 | 9.2093e-05 | 0 | 0 |  | 1 | TRUE | wye
9 | LV_3360-12_0_3_load_11 | 14 | 0.0015475 | 0.00038784 | 0 | 0 |  | 1 | TRUE | wye
10 | LV_3360-12_0_3_load_124 | 15 | 8.2246e-05 | 2.0613e-05 | 0 | 0 |  | 1 | TRUE | wye
11 | LV_3360-12_0_3_load_9 | 16 | 0.00016598 | 4.1598e-05 | 0 | 0 |  | 1 | TRUE | wye
12 | LV_3360-12_0_3_load_5 | 17 | 0.00017896 | 4.4853e-05 | 0 | 0 |  | 1 | TRUE | wye
13 | LV_3360-12_0_3_load_10 | 19 | 0.00023687 | 5.9364e-05 | 0 | 0 |  | 1 | TRUE | wye
14 | LV_3360-12_0_3_load_12 | 22 | 0.00046963 | 0.0001177 | 0 | 0 |  | 1 | TRUE | wye
15 | LV_3360-12_0_3_load_13 | 23 | 0.00038916 | 9.7533e-05 | 0 | 0 |  | 1 | TRUE | wye
16 | LV_3360-12_0_3_load_18 | 26 | 0.00011775 | 2.951e-05 | 0 | 0 |  | 1 | TRUE | wye
17 | LV_3360-12_0_3_load_28 | 28 | 0.0022894 | 0.00057378 | 0 | 0 |  | 1 | TRUE | wye
18 | LV_3360-12_0_3_load_32 | 29 | 0.011846 | 0.0029688 | 0 | 0 |  | 1 | TRUE | wye
19 | LV_3360-12_0_3_load_25 | 30 | 6.2251e-05 | 1.5602e-05 | 0 | 0 |  | 1 | TRUE | wye
20 | LV_3360-12_0_3_load_27 | 32 | 7.0595e-05 | 1.7693e-05 | 0 | 0 |  | 1 | TRUE | wye
21 | LV_3360-12_0_3_load_135 | 33 | 0.00045202 | 0.00011329 | 0 | 0 |  | 1 | TRUE | wye
22 | LV_3360-12_0_3_load_134 | 35 | 0.00019642 | 4.9227e-05 | 0 | 0 |  | 1 | TRUE | wye
23 | LV_3360-12_0_3_load_80 | 36 | 0.0023462 | 0.00058801 | 0 | 0 |  | 1 | TRUE | wye
24 | LV_3360-12_0_3_load_79 | 37 | 0.0021377 | 0.00053576 | 0 | 0 |  | 1 | TRUE | wye
25 | LV_3360-12_0_3_load_152 | 39 | 0.00013247 | 3.32e-05 | 0 | 0 |  | 1 | TRUE | wye
26 | LV_3360-12_0_3_load_138 | 40 | 3.5879e-05 | 8.9922e-06 | 0 | 0 |  | 1 | TRUE | wye
27 | LV_3360-12_0_3_load_29 | 41 | 0.0038099 | 0.00095485 | 0 | 0 |  | 1 | TRUE | wye
28 | LV_3360-12_0_3_load_30 | 42 | 0.0062333 | 0.0015622 | 0 | 0 |  | 1 | TRUE | wye
29 | LV_3360-12_0_3_load_45 | 44 | 0.0017984 | 0.00045071 | 0 | 0 |  | 1 | TRUE | wye
30 | LV_3360-12_0_3_load_33 | 46 | 0.0025746 | 0.00064526 | 0 | 0 |  | 1 | TRUE | wye
31 | LV_3360-12_0_3_load_36 | 49 | 0.0082109 | 0.0020578 | 0 | 0 |  | 1 | TRUE | wye
32 | LV_3360-12_0_3_load_37 | 50 | 0.0024829 | 0.00062228 | 0 | 0 |  | 1 | TRUE | wye
33 | LV_3360-12_0_3_load_38 | 51 | 0.0042902 | 0.0010752 | 0 | 0 |  | 1 | TRUE | wye
34 | LV_3360-12_0_3_load_46 | 52 | 0.006241 | 0.0015641 | 0 | 0 |  | 1 | TRUE | wye
35 | LV_3360-12_0_3_load_69 | 53 | 0.0033988 | 0.00085183 | 0 | 0 |  | 1 | TRUE | wye
36 | LV_3360-12_0_3_load_40 | 55 | 0.000352 | 8.822e-05 | 0 | 0 |  | 1 | TRUE | wye
37 | LV_3360-12_0_3_load_41 | 56 | 0.0019262 | 0.00048274 | 0 | 0 |  | 1 | TRUE | wye
38 | LV_3360-12_0_3_load_42 | 57 | 0.0031965 | 0.00080111 | 0 | 0 |  | 1 | TRUE | wye
39 | LV_3360-12_0_3_load_48 | 58 | 0.0027558 | 0.00069067 | 0 | 0 |  | 1 | TRUE | wye
40 | LV_3360-12_0_3_load_47 | 59 | 0.0020232 | 0.00050706 | 0 | 0 |  | 1 | TRUE | wye
41 | LV_3360-12_0_3_load_49 | 60 | 0.0025167 | 0.00063075 | 0 | 0 |  | 1 | TRUE | wye
42 | LV_3360-12_0_3_load_50 | 61 | 0.0013543 | 0.00033942 | 0 | 0 |  | 1 | TRUE | wye
43 | LV_3360-12_0_3_load_62 | 64 | 0.001568 | 0.00039299 | 0 | 0 |  | 1 | TRUE | wye
44 | LV_3360-12_0_3_load_59 | 65 | 0.005288 | 0.0013253 | 0 | 0 |  | 1 | TRUE | wye
45 | LV_3360-12_0_3_load_53 | 66 | 0.0017354 | 0.00043492 | 0 | 0 |  | 1 | TRUE | wye
46 | LV_3360-12_0_3_load_54 | 67 | 0.002704 | 0.00067768 | 0 | 0 |  | 1 | TRUE | wye
47 | LV_3360-12_0_3_load_97 | 68 | 0.002325 | 0.0005827 | 0 | 0 |  | 1 | TRUE | wye
48 | LV_3360-12_0_3_load_60 | 69 | 0.0027561 | 0.00069073 | 0 | 0 |  | 1 | TRUE | wye
49 | LV_3360-12_0_3_load_55 | 70 | 0.0022319 | 0.00055936 | 0 | 0 |  | 1 | TRUE | wye
50 | LV_3360-12_0_3_load_57 | 72 | 0.0011835 | 0.00029662 | 0 | 0 |  | 1 | TRUE | wye
51 | LV_3360-12_0_3_load_58 | 73 | 0.0012242 | 0.00030681 | 0 | 0 |  | 1 | TRUE | wye
52 | LV_3360-12_0_3_load_115 | 75 | 0.0054793 | 0.0013732 | 0 | 0 |  | 1 | TRUE | wye
53 | LV_3360-12_0_3_load_100 | 76 | 0.0010372 | 0.00025994 | 0 | 0 |  | 1 | TRUE | wye
54 | LV_3360-12_0_3_load_116 | 77 | 0.00086273 | 0.00021622 | 0 | 0 |  | 1 | TRUE | wye
55 | LV_3360-12_0_3_load_61 | 78 | 0.0037402 | 0.00093738 | 0 | 0 |  | 1 | TRUE | wye
56 | LV_3360-12_0_3_load_98 | 81 | 0.0011936 | 0.00029915 | 0 | 0 |  | 1 | TRUE | wye
57 | LV_3360-12_0_3_load_73 | 83 | 0.0023215 | 0.00058183 | 0 | 0 |  | 1 | TRUE | wye
58 | LV_3360-12_0_3_load_68 | 84 | 0.0041126 | 0.0010307 | 0 | 0 |  | 1 | TRUE | wye
59 | LV_3360-12_0_3_load_65 | 85 | 0.0025022 | 0.0006271 | 0 | 0 |  | 1 | TRUE | wye
60 | LV_3360-12_0_3_load_74 | 86 | 0.001656 | 0.00041503 | 0 | 0 |  | 1 | TRUE | wye
61 | LV_3360-12_0_3_load_71 | 87 | 0.0018103 | 0.00045371 | 0 | 0 |  | 1 | TRUE | wye
62 | LV_3360-12_0_3_load_76 | 91 | 0.0015033 | 0.00037675 | 0 | 0 |  | 1 | TRUE | wye
63 | LV_3360-12_0_3_load_78 | 92 | 0.0018933 | 0.00047451 | 0 | 0 |  | 1 | TRUE | wye
64 | LV_3360-12_0_3_load_84 | 94 | 0.0017047 | 0.00042724 | 0 | 0 |  | 1 | TRUE | wye
65 | LV_3360-12_0_3_load_82 | 95 | 0.0028374 | 0.00071112 | 0 | 0 |  | 1 | TRUE | wye
66 | LV_3360-12_0_3_load_96 | 96 | 0.0027982 | 0.00070131 | 0 | 0 |  | 1 | TRUE | wye
67 | LV_3360-12_0_3_load_81 | 97 | 0.0021234 | 0.00053218 | 0 | 0 |  | 1 | TRUE | wye
68 | LV_3360-12_0_3_load_137 | 99 | 8.0574e-05 | 2.0194e-05 | 0 | 0 |  | 1 | TRUE | wye
69 | LV_3360-12_0_3_load_139 | 100 | 0.00011036 | 2.766e-05 | 0 | 0 |  | 1 | TRUE | wye
70 | LV_3360-12_0_3_load_141 | 101 | 6.0063e-05 | 1.5053e-05 | 0 | 0 |  | 1 | TRUE | wye
71 | LV_3360-12_0_3_load_143 | 103 | 4.6059e-05 | 1.1544e-05 | 0 | 0 |  | 1 | TRUE | wye
72 | LV_3360-12_0_3_load_149 | 104 | 9.0977e-05 | 2.2801e-05 | 0 | 0 |  | 1 | TRUE | wye
73 | LV_3360-12_0_3_load_150 | 107 | 0.00012357 | 3.097e-05 | 0 | 0 |  | 1 | TRUE | wye
74 | LV_3360-12_0_3_load_127 | 109 | 0.0002115 | 5.3007e-05 | 0 | 0 |  | 1 | TRUE | wye
75 | LV_3360-12_0_3_load_83 | 110 | 0.0030921 | 0.00077496 | 0 | 0 |  | 1 | TRUE | wye
76 | LV_3360-12_0_3_load_95 | 111 | 0.0020799 | 0.00052128 | 0 | 0 |  | 1 | TRUE | wye
77 | LV_3360-12_0_3_load_85 | 112 | 0.0028057 | 0.00070318 | 0 | 0 |  | 1 | TRUE | wye
78 | LV_3360-12_0_3_load_86 | 113 | 0.0023716 | 0.00059438 | 0 | 0 |  | 1 | TRUE | wye
79 | LV_3360-12_0_3_load_136 | 115 | 0.0011318 | 0.00028365 | 0 | 0 |  | 1 | TRUE | wye
80 | LV_3360-12_0_3_load_88 | 116 | 0.0026003 | 0.00065169 | 0 | 0 |  | 1 | TRUE | wye
81 | LV_3360-12_0_3_load_89 | 117 | 0.00063923 | 0.00016021 | 0 | 0 |  | 1 | TRUE | wye
82 | LV_3360-12_0_3_load_125 | 118 | 8.6169e-05 | 2.1596e-05 | 0 | 0 |  | 1 | TRUE | wye
83 | LV_3360-12_0_3_load_126 | 119 | 0.00016174 | 4.0535e-05 | 0 | 0 |  | 1 | TRUE | wye
84 | LV_3360-12_0_3_load_132 | 120 | 0.00013997 | 3.5081e-05 | 0 | 0 |  | 1 | TRUE | wye
85 | LV_3360-12_0_3_load_130 | 121 | 0.00020321 | 5.093e-05 | 0 | 0 |  | 1 | TRUE | wye
86 | LV_3360-12_0_3_load_151 | 123 | 0.00023391 | 5.8625e-05 | 0 | 0 |  | 1 | TRUE | wye
87 | LV_3360-12_0_3_load_133 | 124 | 7.8575e-05 | 1.9693e-05 | 0 | 0 |  | 1 | TRUE | wye
88 | LV_3360-12_0_3_load_103 | 126 | 0.0010993 | 0.00027552 | 0 | 0 |  | 1 | TRUE | wye
89 | LV_3360-12_0_3_load_91 | 127 | 0.0016521 | 0.00041406 | 0 | 0 |  | 1 | TRUE | wye
90 | LV_3360-12_0_3_load_90 | 128 | 0.0012011 | 0.00030102 | 0 | 0 |  | 1 | TRUE | wye
91 | LV_3360-12_0_3_load_92 | 129 | 0.0009198 | 0.00023052 | 0 | 0 |  | 1 | TRUE | wye
92 | LV_3360-12_0_3_load_119 | 131 | 0.00088165 | 0.00022096 | 0 | 0 |  | 1 | TRUE | wye
93 | LV_3360-12_0_3_load_102 | 133 | 0.0014311 | 0.00035866 | 0 | 0 |  | 1 | TRUE | wye
94 | LV_3360-12_0_3_load_111 | 135 | 0.0016758 | 0.00042 | 0 | 0 |  | 1 | TRUE | wye
95 | LV_3360-12_0_3_load_109 | 136 | 0.0018143 | 0.0004547 | 0 | 0 |  | 1 | TRUE | wye
96 | LV_3360-12_0_3_load_99 | 137 | 0.0013707 | 0.00034354 | 0 | 0 |  | 1 | TRUE | wye
97 | LV_3360-12_0_3_load_106 | 139 | 0.0013441 | 0.00033687 | 0 | 0 |  | 1 | TRUE | wye
98 | LV_3360-12_0_3_load_107 | 140 | 0.0028481 | 0.00071381 | 0 | 0 |  | 1 | TRUE | wye
99 | LV_3360-12_0_3_load_112 | 141 | 0.0013484 | 0.00033794 | 0 | 0 |  | 1 | TRUE | wye
100 | LV_3360-12_0_3_load_113 | 142 | 0.0019836 | 0.00049714 | 0 | 0 |  | 1 | TRUE | wye
101 | LV_3360-12_0_3_load_108 | 143 | 0.0024875 | 0.00062343 | 0 | 0 |  | 1 | TRUE | wye
102 | LV_3360-12_0_3_load_117 | 145 | 0.00067042 | 0.00016802 | 0 | 0 |  | 1 | TRUE | wye
103 | LV_3360-12_0_3_load_118 | 146 | 0.00027139 | 6.8016e-05 | 0 | 0 |  | 1 | TRUE | wye
104 | LV_3360-12_0_3_load_148 | 147 | 0.00038134 | 9.5573e-05 | 0 | 0 |  | 1 | TRUE | wye
105 | LV_3360-12_0_3_load_121 | 148 | 0.00055309 | 0.00013862 | 0 | 0 |  | 1 | TRUE | wye
106 | LV_3360-12_0_3_load_123 | 149 | 0.0053752 | 0.0013471 | 0 | 0 |  | 1 | TRUE | wye
107 | LV_3360-12_0_3_load_122 | 150 | 0.0006526 | 0.00016356 | 0 | 0 |  | 1 | TRUE | wye

## ext_grid
| name | bus | vm_pu | va_degree | slack_weight | in_service
0 |  | 62 | 1 | 0 | 1 | TRUE

## line
| name | std_type | from_bus | to_bus | length_km | r_ohm_per_km | x_ohm_per_km | c_nf_per_km | g_us_per_km | max_i_ka | df | parallel | type | in_service
0 | LV_3360-12_0_3_line_0 | NAYY 4x150 SE | 0 | 1 | 0.051363 | 0.208 | 0.08 | 261 | 0 | 0.27 | 1 | 1 | cs | TRUE
1 | LV_3360-12_0_3_line_1 | NAYY 4x150 SE | 0 | 2 | 0.21794 | 0.208 | 0.08 | 261 | 0 | 0.27 | 1 | 1 | cs | TRUE
2 | LV_3360-12_0_3_line_2 | NAYY 4x150 SE | 1 | 3 | 0.13248 | 0.208 | 0.08 | 261 | 0 | 0.27 | 1 | 1 | cs | TRUE
3 | LV_3360-12_0_3_line_3 | NAYY 4x150 SE | 2 | 4 | 0.0092269 | 0.208 | 0.08 | 261 | 0 | 0.27 | 1 | 1 | cs | TRUE
4 | LV_3360-12_0_3_line_4 | NAYY 4x150 SE | 3 | 6 | 0.10908 | 0.208 | 0.08 | 261 | 0 | 0.27 | 1 | 1 | cs | TRUE
5 | LV_3360-12_0_3_line_5 | NAYY 4x150 SE | 3 | 7 | 0.030355 | 0.208 | 0.08 | 261 | 0 | 0.27 | 1 | 1 | cs | TRUE
6 | LV_3360-12_0_3_line_6 | NAYY 4x150 SE | 4 | 5 | 7.8353e-05 | 0.208 | 0.08 | 261 | 0 | 0.27 | 1 | 1 | cs | TRUE
7 | LV_3360-12_0_3_line_7 | NAYY 4x150 SE | 6 | 13 | 0.098809 | 0.208 | 0.08 | 261 | 0 | 0.27 | 1 | 1 | cs | TRUE
8 | LV_3360-12_0_3_line_8 | NAYY 4x150 SE | 6 | 11 | 0.078148 | 0.208 | 0.08 | 261 | 0 | 0.27 | 1 | 1 | cs | TRUE
9 | LV_3360-12_0_3_line_9 | NAYY 4x150 SE | 7 | 21 | 0.017126 | 0.208 | 0.08 | 261 | 0 | 0.27 | 1 | 1 | cs | TRUE
10 | LV_3360-12_0_3_line_10 | NAYY 4x150 SE | 8 | 9 | 0.14637 | 0.208 | 0.08 | 261 | 0 | 0.27 | 1 | 1 | cs | TRUE
11 | LV_3360-12_0_3_line_11 | NAYY 4x150 SE | 8 | 10 | 0.065982 | 0.208 | 0.08 | 261 | 0 | 0.27 | 1 | 1 | cs | TRUE
12 | LV_3360-12_0_3_line_12 | NAYY 4x150 SE | 9 | 21 | 0.01427 | 0.208 | 0.08 | 261 | 0 | 0.27 | 1 | 1 | cs | TRUE
13 | LV_3360-12_0_3_line_13 | NAYY 4x150 SE | 10 | 20 | 0.016487 | 0.208 | 0.08 | 261 | 0 | 0.27 | 1 | 1 | cs | TRUE
14 | LV_3360-12_0_3_line_14 | NAYY 4x150 SE | 11 | 12 | 0.10357 | 0.208 | 0.08 | 261 | 0 | 0.27 | 1 | 1 | cs | TRUE
15 | LV_3360-12_0_3_line_15 | NAYY 4x150 SE | 14 | 15 | 0.10345 | 0.208 | 0.08 | 261 | 0 | 0.27 | 1 | 1 | cs | TRUE
16 | LV_3360-12_0_3_line_16 | NAYY 4x150 SE | 14 | 16 | 0.022544 | 0.208 | 0.08 | 261 | 0 | 0.27 | 1 | 1 | cs | TRUE
17 | LV_3360-12_0_3_line_17 | NAYY 4x150 SE | 16 | 18 | 0.03144 | 0.208 | 0.08 | 261 | 0 | 0.27 | 1 | 1 | cs | TRUE
18 | LV_3360-12_0_3_line_18 | NAYY 4x150 SE | 17 | 18 | 0.012947 | 0.208 | 0.08 | 261 | 0 | 0.27 | 1 | 1 | cs | TRUE
19 | LV_3360-12_0_3_line_19 | NAYY 4x150 SE | 18 | 19 | 0.0078027 | 0.208 | 0.08 | 261 | 0 | 0.27 | 1 | 1 | cs | TRUE
20 | LV_3360-12_0_3_line_20 | NAYY 4x150 SE | 19 | 20 | 0.026708 | 0.208 | 0.08 | 261 | 0 | 0.27 | 1 | 1 | cs | TRUE
21 | LV_3360-12_0_3_line_21 | NAYY 4x150 SE | 20 | 22 | 0.013078 | 0.208 | 0.08 | 261 | 0 | 0.27 | 1 | 1 | cs | TRUE
22 | LV_3360-12_0_3_line_22 | NAYY 4x150 SE | 22 | 23 | 0.025123 | 0.208 | 0.08 | 261 | 0 | 0.27 | 1 | 1 | cs | TRUE
23 | LV_3360-12_0_3_line_23 | NAYY 4x150 SE | 23 | 24 | 0.080349 | 0.208 | 0.08 | 261 | 0 | 0.27 | 1 | 1 | cs | TRUE
24 | LV_3360-12_0_3_line_24 | NAYY 4x150 SE | 24 | 25 | 0.002416 | 0.208 | 0.08 | 261 | 0 | 0.27 | 1 | 1 | cs | TRUE
25 | LV_3360-12_0_3_line_25 | NAYY 4x150 SE | 24 | 26 | 0.024493 | 0.208 | 0.08 | 261 | 0 | 0.27 | 1 | 1 | cs | TRUE
26 | LV_3360-12_0_3_line_26 | NAYY 4x150 SE | 25 | 27 | 0.070307 | 0.208 | 0.08 | 261 | 0 | 0.27 | 1 | 1 | cs | TRUE
27 | LV_3360-12_0_3_line_27 | NAYY 4x150 SE | 25 | 28 | 0.023152 | 0.208 | 0.08 | 261 | 0 | 0.27 | 1 | 1 | cs | TRUE
28 | LV_3360-12_0_3_line_28 | NAYY 4x150 SE | 27 | 29 | 0.0028655 | 0.208 | 0.08 | 261 | 0 | 0.27 | 1 | 1 | cs | TRUE
29 | LV_3360-12_0_3_line_29 | NAYY 4x150 SE | 29 | 46 | 0.016526 | 0.208 | 0.08 | 261 | 0 | 0.27 | 1 | 1 | cs | TRUE
30 | LV_3360-12_0_3_line_30 | NAYY 4x150 SE | 30 | 31 | 0.11737 | 0.208 | 0.08 | 261 | 0 | 0.27 | 1 | 1 | cs | TRUE
31 | LV_3360-12_0_3_line_31 | NAYY 4x150 SE | 31 | 32 | 0.0046139 | 0.208 | 0.08 | 261 | 0 | 0.27 | 1 | 1 | cs | TRUE
32 | LV_3360-12_0_3_line_32 | NAYY 4x150 SE | 32 | 38 | 0.11444 | 0.208 | 0.08 | 261 | 0 | 0.27 | 1 | 1 | cs | TRUE
33 | LV_3360-12_0_3_line_33 | NAYY 4x150 SE | 33 | 34 | 0.11096 | 0.208 | 0.08 | 261 | 0 | 0.27 | 1 | 1 | cs | TRUE
34 | LV_3360-12_0_3_line_34 | NAYY 4x150 SE | 33 | 35 | 0.097129 | 0.208 | 0.08 | 261 | 0 | 0.27 | 1 | 1 | cs | TRUE
35 | LV_3360-12_0_3_line_35 | NAYY 4x150 SE | 34 | 98 | 0.11256 | 0.208 | 0.08 | 261 | 0 | 0.27 | 1 | 1 | cs | TRUE
36 | LV_3360-12_0_3_line_36 | NAYY 4x150 SE | 35 | 115 | 0.10538 | 0.208 | 0.08 | 261 | 0 | 0.27 | 1 | 1 | cs | TRUE
37 | LV_3360-12_0_3_line_37 | NAYY 4x150 SE | 36 | 37 | 0.012044 | 0.208 | 0.08 | 261 | 0 | 0.27 | 1 | 1 | cs | TRUE
38 | LV_3360-12_0_3_line_38 | NAYY 4x150 SE | 37 | 92 | 0.010882 | 0.208 | 0.08 | 261 | 0 | 0.27 | 1 | 1 | cs | TRUE
39 | LV_3360-12_0_3_line_39 | NAYY 4x150 SE | 38 | 39 | 0.15772 | 0.208 | 0.08 | 261 | 0 | 0.27 | 1 | 1 | cs | TRUE
40 | LV_3360-12_0_3_line_40 | NAYY 4x150 SE | 38 | 40 | 0.055475 | 0.208 | 0.08 | 261 | 0 | 0.27 | 1 | 1 | cs | TRUE
41 | LV_3360-12_0_3_line_41 | NAYY 4x150 SE | 39 | 109 | 0.14946 | 0.208 | 0.08 | 261 | 0 | 0.27 | 1 | 1 | cs | TRUE
42 | LV_3360-12_0_3_line_42 | NAYY 4x150 SE | 40 | 99 | 0.080095 | 0.208 | 0.08 | 261 | 0 | 0.27 | 1 | 1 | cs | TRUE
43 | LV_3360-12_0_3_line_43 | NAYY 4x150 SE | 41 | 42 | 0.0036787 | 0.208 | 0.08 | 261 | 0 | 0.27 | 1 | 1 | cs | TRUE
44 | LV_3360-12_0_3_line_44 | NAYY 4x150 SE | 42 | 43 | 0.019166 | 0.208 | 0.08 | 261 | 0 | 0.27 | 1 | 1 | cs | TRUE
45 | LV_3360-12_0_3_line_45 | NAYY 4x150 SE | 43 | 44 | 0.029367 | 0.208 | 0.08 | 261 | 0 | 0.27 | 1 | 1 | cs | TRUE
46 | LV_3360-12_0_3_line_46 | NAYY 4x150 SE | 43 | 45 | 0.00889 | 0.208 | 0.08 | 261 | 0 | 0.27 | 1 | 1 | cs | TRUE
47 | LV_3360-12_0_3_line_47 | NAYY 4x150 SE | 44 | 52 | 0.020699 | 0.208 | 0.08 | 261 | 0 | 0.27 | 1 | 1 | cs | TRUE
48 | LV_3360-12_0_3_line_48 | NAYY 4x150 SE | 45 | 58 | 0.020161 | 0.208 | 0.08 | 261 | 0 | 0.27 | 1 | 1 | cs | TRUE
49 | LV_3360-12_0_3_line_49 | NAYY 4x150 SE | 45 | 57 | 0.043089 | 0.208 | 0.08 | 261 | 0 | 0.27 | 1 | 1 | cs | TRUE
50 | LV_3360-12_0_3_line_50 | NAYY 4x150 SE | 46 | 47 | 0.033887 | 0.208 | 0.08 | 261 | 0 | 0.27 | 1 | 1 | cs | TRUE
51 | LV_3360-12_0_3_line_51 | NAYY 4x150 SE | 47 | 48 | 0.025045 | 0.208 | 0.08 | 261 | 0 | 0.27 | 1 | 1 | cs | TRUE
52 | LV_3360-12_0_3_line_52 | NAYY 4x150 SE | 48 | 49 | 0.057198 | 0.208 | 0.08 | 261 | 0 | 0.27 | 1 | 1 | cs | TRUE
53 | LV_3360-12_0_3_line_53 | NAYY 4x150 SE | 49 | 50 | 0.027881 | 0.208 | 0.08 | 261 | 0 | 0.27 | 1 | 1 | cs | TRUE
54 | LV_3360-12_0_3_line_54 | NAYY 4x150 SE | 50 | 51 | 0.028027 | 0.208 | 0.08 | 261 | 0 | 0.27 | 1 | 1 | cs | TRUE
55 | LV_3360-12_0_3_line_55 | NAYY 4x150 SE | 51 | 52 | 0.0095152 | 0.208 | 0.08 | 261 | 0 | 0.27 | 1 | 1 | cs | TRUE
56 | LV_3360-12_0_3_line_56 | NAYY 4x150 SE | 53 | 54 | 0.019008 | 0.208 | 0.08 | 261 | 0 | 0.27 | 1 | 1 | cs | TRUE
57 | LV_3360-12_0_3_line_57 | NAYY 4x150 SE | 54 | 85 | 0.023163 | 0.208 | 0.08 | 261 | 0 | 0.27 | 1 | 1 | cs | TRUE
58 | LV_3360-12_0_3_line_58 | NAYY 4x150 SE | 55 | 56 | 0.022522 | 0.208 | 0.08 | 261 | 0 | 0.27 | 1 | 1 | cs | TRUE
59 | LV_3360-12_0_3_line_59 | NAYY 4x150 SE | 55 | 57 | 0.0025342 | 0.208 | 0.08 | 261 | 0 | 0.27 | 1 | 1 | cs | TRUE
60 | LV_3360-12_0_3_line_60 | NAYY 4x150 SE | 58 | 59 | 0.0010308 | 0.208 | 0.08 | 261 | 0 | 0.27 | 1 | 1 | cs | TRUE
61 | LV_3360-12_0_3_line_61 | NAYY 4x150 SE | 59 | 60 | 0.027275 | 0.208 | 0.08 | 261 | 0 | 0.27 | 1 | 1 | cs | TRUE
62 | LV_3360-12_0_3_line_62 | NAYY 4x150 SE | 60 | 61 | 0.00018027 | 0.208 | 0.08 | 261 | 0 | 0.27 | 1 | 1 | cs | TRUE
63 | LV_3360-12_0_3_line_63 | NAYY 4x150 SE | 61 | 62 | 0.020299 | 0.208 | 0.08 | 261 | 0 | 0.27 | 1 | 1 | cs | TRUE
64 | LV_3360-12_0_3_line_64 | NAYY 4x150 SE | 62 | 63 | 0.014635 | 0.208 | 0.08 | 261 | 0 | 0.27 | 1 | 2 | cs | TRUE
65 | LV_3360-12_0_3_line_65 | NAYY 4x150 SE | 63 | 64 | 0.010531 | 0.208 | 0.08 | 261 | 0 | 0.27 | 1 | 1 | cs | TRUE
66 | LV_3360-12_0_3_line_66 | NAYY 4x150 SE | 63 | 65 | 0.012835 | 0.208 | 0.08 | 261 | 0 | 0.27 | 1 | 1 | cs | TRUE
67 | LV_3360-12_0_3_line_67 | NAYY 4x150 SE | 64 | 68 | 0.020466 | 0.208 | 0.08 | 261 | 0 | 0.27 | 1 | 1 | cs | TRUE
68 | LV_3360-12_0_3_line_68 | NAYY 4x150 SE | 65 | 69 | 0.00051657 | 0.208 | 0.08 | 261 | 0 | 0.27 | 1 | 1 | cs | TRUE
69 | LV_3360-12_0_3_line_69 | NAYY 4x150 SE | 66 | 67 | 0.024911 | 0.208 | 0.08 | 261 | 0 | 0.27 | 1 | 1 | cs | TRUE
70 | LV_3360-12_0_3_line_70 | NAYY 4x150 SE | 67 | 70 | 0.025445 | 0.208 | 0.08 | 261 | 0 | 0.27 | 1 | 1 | cs | TRUE
71 | LV_3360-12_0_3_line_71 | NAYY 4x150 SE | 68 | 81 | 0.0097545 | 0.208 | 0.08 | 261 | 0 | 0.27 | 1 | 1 | cs | TRUE
72 | LV_3360-12_0_3_line_72 | NAYY 4x150 SE | 69 | 78 | 0.027615 | 0.208 | 0.08 | 261 | 0 | 0.27 | 1 | 1 | cs | TRUE
73 | LV_3360-12_0_3_line_73 | NAYY 4x150 SE | 70 | 71 | 0.0068863 | 0.208 | 0.08 | 261 | 0 | 0.27 | 1 | 1 | cs | TRUE
74 | LV_3360-12_0_3_line_74 | NAYY 4x150 SE | 71 | 72 | 0.006876 | 0.208 | 0.08 | 261 | 0 | 0.27 | 1 | 1 | cs | TRUE
75 | LV_3360-12_0_3_line_75 | NAYY 4x150 SE | 71 | 73 | 0.028986 | 0.208 | 0.08 | 261 | 0 | 0.27 | 1 | 1 | cs | TRUE
76 | LV_3360-12_0_3_line_76 | NAYY 4x150 SE | 72 | 74 | 0.023796 | 0.208 | 0.08 | 261 | 0 | 0.27 | 1 | 1 | cs | TRUE
77 | LV_3360-12_0_3_line_77 | NAYY 4x150 SE | 73 | 75 | 0.0030949 | 0.208 | 0.08 | 261 | 0 | 0.27 | 1 | 1 | cs | TRUE
78 | LV_3360-12_0_3_line_78 | NAYY 4x150 SE | 74 | 76 | 0.013329 | 0.208 | 0.08 | 261 | 0 | 0.27 | 1 | 1 | cs | TRUE
79 | LV_3360-12_0_3_line_79 | NAYY 4x150 SE | 75 | 77 | 0.021388 | 0.208 | 0.08 | 261 | 0 | 0.27 | 1 | 1 | cs | TRUE
80 | LV_3360-12_0_3_line_80 | NAYY 4x150 SE | 76 | 137 | 0.023265 | 0.208 | 0.08 | 261 | 0 | 0.27 | 1 | 1 | cs | TRUE
81 | LV_3360-12_0_3_line_81 | NAYY 4x150 SE | 78 | 79 | 0.014497 | 0.208 | 0.08 | 261 | 0 | 0.27 | 1 | 1 | cs | TRUE
82 | LV_3360-12_0_3_line_82 | NAYY 4x150 SE | 79 | 80 | 0.014365 | 0.208 | 0.08 | 261 | 0 | 0.27 | 1 | 1 | cs | TRUE
83 | LV_3360-12_0_3_line_83 | NAYY 4x150 SE | 80 | 82 | 0.006352 | 0.208 | 0.08 | 261 | 0 | 0.27 | 1 | 1 | cs | TRUE
84 | LV_3360-12_0_3_line_84 | NAYY 4x150 SE | 80 | 83 | 0.0090557 | 0.208 | 0.08 | 261 | 0 | 0.27 | 1 | 1 | cs | TRUE
85 | LV_3360-12_0_3_line_85 | NAYY 4x150 SE | 81 | 137 | 0.0047291 | 0.208 | 0.08 | 261 | 0 | 0.27 | 1 | 1 | cs | TRUE
86 | LV_3360-12_0_3_line_86 | NAYY 4x150 SE | 82 | 84 | 0.022825 | 0.208 | 0.08 | 261 | 0 | 0.27 | 1 | 1 | cs | TRUE
87 | LV_3360-12_0_3_line_87 | NAYY 4x150 SE | 82 | 85 | 0.0071248 | 0.208 | 0.08 | 261 | 0 | 0.27 | 1 | 1 | cs | TRUE
88 | LV_3360-12_0_3_line_88 | NAYY 4x150 SE | 83 | 86 | 0.018616 | 0.208 | 0.08 | 261 | 0 | 0.27 | 1 | 1 | cs | TRUE
89 | LV_3360-12_0_3_line_89 | NAYY 4x150 SE | 84 | 87 | 0.017579 | 0.208 | 0.08 | 261 | 0 | 0.27 | 1 | 1 | cs | TRUE
90 | LV_3360-12_0_3_line_90 | NAYY 4x150 SE | 86 | 93 | 0.0095935 | 0.208 | 0.08 | 261 | 0 | 0.27 | 1 | 1 | cs | TRUE
91 | LV_3360-12_0_3_line_91 | NAYY 4x150 SE | 87 | 88 | 0.012289 | 0.208 | 0.08 | 261 | 0 | 0.27 | 1 | 1 | cs | TRUE
92 | LV_3360-12_0_3_line_92 | NAYY 4x150 SE | 88 | 89 | 0.043959 | 0.208 | 0.08 | 261 | 0 | 0.27 | 1 | 1 | cs | TRUE
93 | LV_3360-12_0_3_line_93 | NAYY 4x150 SE | 89 | 90 | 0.040445 | 0.208 | 0.08 | 261 | 0 | 0.27 | 1 | 1 | cs | TRUE
94 | LV_3360-12_0_3_line_94 | NAYY 4x150 SE | 89 | 91 | 0.035991 | 0.208 | 0.08 | 261 | 0 | 0.27 | 1 | 1 | cs | TRUE
95 | LV_3360-12_0_3_line_95 | NAYY 4x150 SE | 90 | 92 | 0.095718 | 0.208 | 0.08 | 261 | 0 | 0.27 | 1 | 1 | cs | TRUE
96 | LV_3360-12_0_3_line_96 | NAYY 4x150 SE | 93 | 94 | 0.014674 | 0.208 | 0.08 | 261 | 0 | 0.27 | 1 | 1 | cs | TRUE
97 | LV_3360-12_0_3_line_97 | NAYY 4x150 SE | 93 | 95 | 0.016683 | 0.208 | 0.08 | 261 | 0 | 0.27 | 1 | 1 | cs | TRUE
98 | LV_3360-12_0_3_line_98 | NAYY 4x150 SE | 94 | 96 | 0.025106 | 0.208 | 0.08 | 261 | 0 | 0.27 | 1 | 1 | cs | TRUE
99 | LV_3360-12_0_3_line_99 | NAYY 4x150 SE | 95 | 97 | 0.014889 | 0.208 | 0.08 | 261 | 0 | 0.27 | 1 | 1 | cs | TRUE
100 | LV_3360-12_0_3_line_100 | NAYY 4x150 SE | 96 | 111 | 0.010127 | 0.208 | 0.08 | 261 | 0 | 0.27 | 1 | 1 | cs | TRUE
101 | LV_3360-12_0_3_line_101 | NAYY 4x150 SE | 97 | 110 | 0.008835 | 0.208 | 0.08 | 261 | 0 | 0.27 | 1 | 1 | cs | TRUE
102 | LV_3360-12_0_3_line_102 | NAYY 4x150 SE | 98 | 121 | 0.019695 | 0.208 | 0.08 | 261 | 0 | 0.27 | 1 | 1 | cs | TRUE
103 | LV_3360-12_0_3_line_103 | NAYY 4x150 SE | 99 | 100 | 0.099632 | 0.208 | 0.08 | 261 | 0 | 0.27 | 1 | 1 | cs | TRUE
104 | LV_3360-12_0_3_line_104 | NAYY 4x150 SE | 100 | 101 | 0.0029053 | 0.208 | 0.08 | 261 | 0 | 0.27 | 1 | 1 | cs | TRUE
105 | LV_3360-12_0_3_line_105 | NAYY 4x150 SE | 101 | 102 | 0.11566 | 0.208 | 0.08 | 261 | 0 | 0.27 | 1 | 1 | cs | TRUE
106 | LV_3360-12_0_3_line_106 | NAYY 4x150 SE | 102 | 103 | 0.0092435 | 0.208 | 0.08 | 261 | 0 | 0.27 | 1 | 1 | cs | TRUE
107 | LV_3360-12_0_3_line_107 | NAYY 4x150 SE | 103 | 104 | 0.15481 | 0.208 | 0.08 | 261 | 0 | 0.27 | 1 | 1 | cs | TRUE
108 | LV_3360-12_0_3_line_108 | NAYY 4x150 SE | 104 | 105 | 0.088527 | 0.208 | 0.08 | 261 | 0 | 0.27 | 1 | 1 | cs | TRUE
109 | LV_3360-12_0_3_line_109 | NAYY 4x150 SE | 105 | 106 | 0.04719 | 0.208 | 0.08 | 261 | 0 | 0.27 | 1 | 1 | cs | TRUE
110 | LV_3360-12_0_3_line_110 | NAYY 4x150 SE | 106 | 108 | 0.02838 | 0.208 | 0.08 | 261 | 0 | 0.27 | 1 | 1 | cs | TRUE
111 | LV_3360-12_0_3_line_111 | NAYY 4x150 SE | 107 | 108 | 0.12281 | 0.208 | 0.08 | 261 | 0 | 0.27 | 1 | 1 | cs | TRUE
112 | LV_3360-12_0_3_line_112 | NAYY 4x150 SE | 109 | 120 | 0.055089 | 0.208 | 0.08 | 261 | 0 | 0.27 | 1 | 1 | cs | TRUE
113 | LV_3360-12_0_3_line_113 | NAYY 4x150 SE | 109 | 118 | 0.0074964 | 0.208 | 0.08 | 261 | 0 | 0.27 | 1 | 1 | cs | TRUE
114 | LV_3360-12_0_3_line_114 | NAYY 4x150 SE | 111 | 116 | 0.0099892 | 0.208 | 0.08 | 261 | 0 | 0.27 | 1 | 1 | cs | TRUE
115 | LV_3360-12_0_3_line_115 | NAYY 4x150 SE | 112 | 113 | 0.026539 | 0.208 | 0.08 | 261 | 0 | 0.27 | 1 | 1 | cs | TRUE
116 | LV_3360-12_0_3_line_116 | NAYY 4x150 SE | 112 | 114 | 0.042374 | 0.208 | 0.08 | 261 | 0 | 0.27 | 1 | 1 | cs | TRUE
117 | LV_3360-12_0_3_line_117 | NAYY 4x150 SE | 113 | 115 | 0.20983 | 0.208 | 0.08 | 261 | 0 | 0.27 | 1 | 1 | cs | TRUE
118 | LV_3360-12_0_3_line_118 | NAYY 4x150 SE | 114 | 116 | 0.0088414 | 0.208 | 0.08 | 261 | 0 | 0.27 | 1 | 1 | cs | TRUE
119 | LV_3360-12_0_3_line_119 | NAYY 4x150 SE | 114 | 117 | 0.010976 | 0.208 | 0.08 | 261 | 0 | 0.27 | 1 | 1 | cs | TRUE
120 | LV_3360-12_0_3_line_120 | NAYY 4x150 SE | 117 | 125 | 0.0072497 | 0.208 | 0.08 | 261 | 0 | 0.27 | 1 | 1 | cs | TRUE
121 | LV_3360-12_0_3_line_121 | NAYY 4x150 SE | 118 | 119 | 0.020819 | 0.208 | 0.08 | 261 | 0 | 0.27 | 1 | 1 | cs | TRUE
122 | LV_3360-12_0_3_line_122 | NAYY 4x150 SE | 120 | 122 | 0.043849 | 0.208 | 0.08 | 261 | 0 | 0.27 | 1 | 1 | cs | TRUE
123 | LV_3360-12_0_3_line_123 | NAYY 4x150 SE | 121 | 122 | 0.0040243 | 0.208 | 0.08 | 261 | 0 | 0.27 | 1 | 1 | cs | TRUE
124 | LV_3360-12_0_3_line_124 | NAYY 4x150 SE | 121 | 123 | 0.15573 | 0.208 | 0.08 | 261 | 0 | 0.27 | 1 | 1 | cs | TRUE
125 | LV_3360-12_0_3_line_125 | NAYY 4x150 SE | 122 | 124 | 0.020262 | 0.208 | 0.08 | 261 | 0 | 0.27 | 1 | 1 | cs | TRUE
126 | LV_3360-12_0_3_line_126 | NAYY 4x150 SE | 125 | 126 | 0.015976 | 0.208 | 0.08 | 261 | 0 | 0.27 | 1 | 1 | cs | TRUE
127 | LV_3360-12_0_3_line_127 | NAYY 4x150 SE | 125 | 127 | 0.036519 | 0.208 | 0.08 | 261 | 0 | 0.27 | 1 | 1 | cs | TRUE
128 | LV_3360-12_0_3_line_128 | NAYY 4x150 SE | 126 | 133 | 0.0034394 | 0.208 | 0.08 | 261 | 0 | 0.27 | 1 | 1 | cs | TRUE
129 | LV_3360-12_0_3_line_129 | NAYY 4x150 SE | 127 | 128 | 0.011724 | 0.208 | 0.08 | 261 | 0 | 0.27 | 1 | 1 | cs | TRUE
130 | LV_3360-12_0_3_line_130 | NAYY 4x150 SE | 129 | 130 | 0.013008 | 0.208 | 0.08 | 261 | 0 | 0.27 | 1 | 1 | cs | TRUE
131 | LV_3360-12_0_3_line_131 | NAYY 4x150 SE | 130 | 131 | 0.026577 | 0.208 | 0.08 | 261 | 0 | 0.27 | 1 | 1 | cs | TRUE
132 | LV_3360-12_0_3_line_132 | NAYY 4x150 SE | 130 | 132 | 0.029124 | 0.208 | 0.08 | 261 | 0 | 0.27 | 1 | 1 | cs | TRUE
133 | LV_3360-12_0_3_line_133 | NAYY 4x150 SE | 131 | 134 | 0.013797 | 0.208 | 0.08 | 261 | 0 | 0.27 | 1 | 1 | cs | TRUE
134 | LV_3360-12_0_3_line_134 | NAYY 4x150 SE | 132 | 135 | 0.015012 | 0.208 | 0.08 | 261 | 0 | 0.27 | 1 | 1 | cs | TRUE
135 | LV_3360-12_0_3_line_135 | NAYY 4x150 SE | 132 | 136 | 0.022995 | 0.208 | 0.08 | 261 | 0 | 0.27 | 1 | 1 | cs | TRUE
136 | LV_3360-12_0_3_line_136 | NAYY 4x150 SE | 133 | 138 | 0.0030932 | 0.208 | 0.08 | 261 | 0 | 0.27 | 1 | 1 | cs | TRUE
137 | LV_3360-12_0_3_line_137 | NAYY 4x150 SE | 134 | 148 | 0.011863 | 0.208 | 0.08 | 261 | 0 | 0.27 | 1 | 1 | cs | TRUE
138 | LV_3360-12_0_3_line_138 | NAYY 4x150 SE | 135 | 144 | 0.016265 | 0.208 | 0.08 | 261 | 0 | 0.27 | 1 | 1 | cs | TRUE
139 | LV_3360-12_0_3_line_139 | NAYY 4x150 SE | 136 | 143 | 0.024009 | 0.208 | 0.08 | 261 | 0 | 0.27 | 1 | 1 | cs | TRUE
140 | LV_3360-12_0_3_line_140 | NAYY 4x150 SE | 138 | 139 | 0.017412 | 0.208 | 0.08 | 261 | 0 | 0.27 | 1 | 1 | cs | TRUE
141 | LV_3360-12_0_3_line_141 | NAYY 4x150 SE | 139 | 140 | 0.023486 | 0.208 | 0.08 | 261 | 0 | 0.27 | 1 | 1 | cs | TRUE
142 | LV_3360-12_0_3_line_142 | NAYY 4x150 SE | 140 | 143 | 0.011491 | 0.208 | 0.08 | 261 | 0 | 0.27 | 1 | 1 | cs | TRUE
143 | LV_3360-12_0_3_line_143 | NAYY 4x150 SE | 141 | 142 | 0.02775 | 0.208 | 0.08 | 261 | 0 | 0.27 | 1 | 1 | cs | TRUE
144 | LV_3360-12_0_3_line_144 | NAYY 4x150 SE | 142 | 144 | 0.017573 | 0.208 | 0.08 | 261 | 0 | 0.27 | 1 | 1 | cs | TRUE
145 | LV_3360-12_0_3_line_145 | NAYY 4x150 SE | 144 | 145 | 0.019987 | 0.208 | 0.08 | 261 | 0 | 0.27 | 1 | 1 | cs | TRUE
146 | LV_3360-12_0_3_line_146 | NAYY 4x150 SE | 144 | 146 | 0.0092714 | 0.208 | 0.08 | 261 | 0 | 0.27 | 1 | 1 | cs | TRUE
147 | LV_3360-12_0_3_line_147 | NAYY 4x150 SE | 146 | 147 | 0.013189 | 0.208 | 0.08 | 261 | 0 | 0.27 | 1 | 1 | cs | TRUE
148 | LV_3360-12_0_3_line_148 | NAYY 4x150 SE | 148 | 149 | 0.0036991 | 0.208 | 0.08 | 261 | 0 | 0.27 | 1 | 1 | cs | TRUE
149 | LV_3360-12_0_3_line_149 | NAYY 4x150 SE | 149 | 150 | 0.03169 | 0.208 | 0.08 | 261 | 0 | 0.27 | 1 | 1 | cs | TRUE

## trafo
| name | std_type | hv_bus | lv_bus | sn_mva | vn_hv_kv | vn_lv_kv | vk_percent | vkr_percent | pfe_kw | i0_percent | shift_degree | tap_side | tap_neutral | tap_min | tap_max | tap_step_percent | tap_step_degree | tap_pos | tap_phase_shifter | parallel | df | in_service
0 | LV_3360-12_0_3_trafo_51 | 0.25 MVA 20/0.4 kV | 151 | 62 | 0.25 | 20 | 0.4 | 6 | 1.44 | 0.8 | 0.32 | 150 | hv | 0 | -2 | 2 | 2.5 | 0 | 0 | FALSE | 1 | 1 | TRUE

## line_geodata
| x0 | y0 | x1 | y1 | x2 | y2 | x3 | y3 | x4 | y4 | x5 | y5 | x6 | y6 | x7 | y7 | x8 | y8 | x9 | y9 | x10 | y10
0 | 2733579.9617 | 1230968.8271 | 2733589.2361 | 1230972.7281 | 2733625.4467 | 1230992.5922
1 | 2733579.9617 | 1230968.8271 | 2733686.3082 | 1230778.5898
2 | 2733640.5511 | 1231124.2089 | 2733625.4467 | 1230992.5922
3 | 2733686.3082 | 1230778.5898 | 2733692.8121 | 1230772.045
4 | 2733742.5682 | 1231091.976 | 2733733.2181 | 1231092.6663 | 2733725.9889 | 1231093.3821 | 2733673.2477 | 1231104.4611 | 2733657.244 | 1231111.2627 | 2733644.9688 | 1231120.0609 | 2733640.5511 | 1231124.2089
5 | 2733618.4221 | 1231144.9872 | 2733640.5511 | 1231124.2089
6 | 2733692.8121 | 1230772.045 | 2733692.8673 | 1230771.9894
7 | 2733742.5682 | 1231091.976 | 2733781.3684 | 1231182.8481
8 | 2733742.5682 | 1231091.976 | 2733741.6748 | 1231088.92 | 2733741.5236 | 1231085.2023 | 2733743.3819 | 1231082.0859 | 2733747.431 | 1231080.2643 | 2733755.3062 | 1231080.8086 | 2733760.6691 | 1231074.4794 | 2733756.795 | 1231065.1622 | 2733766.8713 | 1231061.1632 | 2733752.6822 | 1231053.9935 | 2733747.1413 | 1231045.3393
9 | 2733604.9469 | 1231155.5026 | 2733614.4337 | 1231148.7323 | 2733618.4221 | 1231144.9872
10 | 2733550.4377 | 1231303.2366 | 2733592.8644 | 1231163.1487
11 | 2733611.6927 | 1231328.2117 | 2733550.4377 | 1231303.2366
12 | 2733592.8644 | 1231163.1487 | 2733604.9469 | 1231155.5026
13 | 2733611.6927 | 1231328.2117 | 2733613.0535 | 1231338.7846 | 2733613.8025 | 1231344.5619
14 | 2733747.1413 | 1231045.3393 | 2733834.3933 | 1230989.5312
15 | 2733696.8485 | 1231314.1898 | 2733791.202 | 1231356.6027
16 | 2733675.4436 | 1231321.2648 | 2733696.8485 | 1231314.1898
17 | 2733645.5924 | 1231331.1316 | 2733675.4436 | 1231321.2648
18 | 2733645.5924 | 1231331.1316 | 2733643.2768 | 1231318.3931
19 | 2733645.5924 | 1231331.1316 | 2733638.4048 | 1231334.1681
20 | 2733613.8025 | 1231344.5619 | 2733638.4048 | 1231334.1681
21 | 2733613.8025 | 1231344.5619 | 2733615.4758 | 1231357.532
22 | 2733615.4758 | 1231357.532 | 2733618.6902 | 1231382.448
23 | 2733629.0099 | 1231462.0477 | 2733627.874 | 1231442.1497 | 2733622.1512 | 1231409.2599 | 2733621.0025 | 1231400.371 | 2733618.6902 | 1231382.448
24 | 2733629.0099 | 1231462.0477 | 2733627.8485 | 1231464.1678
25 | 2733629.0099 | 1231462.0477 | 2733648.6741 | 1231447.4456
26 | 2733594.7459 | 1231526.2322 | 2733627.8485 | 1231464.1678
27 | 2733627.8485 | 1231464.1678 | 2733636.8774 | 1231466.9509 | 2733642.8539 | 1231471.7226 | 2733644.8542 | 1231477.4391
28 | 2733594.7459 | 1231526.2322 | 2733593.8971 | 1231528.969
29 | 2733593.8971 | 1231528.969 | 2733589.0018 | 1231544.7536
30 | 2733999.474 | 1232152.9953 | 2733882.157 | 1232156.4698
31 | 2733999.474 | 1232152.9953 | 2734002.2386 | 1232149.3013
32 | 2734097.132 | 1232213.2708 | 2734002.2386 | 1232149.3013
33 | 2734039.2449 | 1232004.9547 | 2733929.3306 | 1231989.7856
34 | 2733957.4669 | 1231898.2301 | 2733948.2591 | 1231918.386 | 2733946.8111 | 1231948.3344 | 2733929.3306 | 1231989.7856
35 | 2734148.3969 | 1231984.7328 | 2734068.5053 | 1231990.7135 | 2734061.2365 | 1231992.8959 | 2734052.3099 | 1231996.6978 | 2734039.2449 | 1232004.9547
36 | 2733957.4669 | 1231898.2301 | 2733961.0815 | 1231890.3177 | 2733985.9465 | 1231796.8874
37 | 2733715.2643 | 1231792.1008 | 2733703.4763 | 1231789.6328
38 | 2733692.8253 | 1231787.5265 | 2733693.123 | 1231787.4652 | 2733703.4763 | 1231789.6328
39 | 2734097.132 | 1232213.2708 | 2734254.063 | 1232197.5438
40 | 2734097.132 | 1232213.2708 | 2734098.651 | 1232216.7859 | 2734101.3331 | 1232224.4863 | 2734103.1402 | 1232236.3816 | 2734103.2594 | 1232244.5246 | 2734101.5284 | 1232253.0817 | 2734096.3432 | 1232264.3188 | 2734095.2266 | 1232266.2255
41 | 2734163.2718 | 1232078.8152 | 2734254.063 | 1232197.5438
42 | 2734085.194 | 1232335.8954 | 2734076.7427 | 1232327.8864 | 2734073.9689 | 1232321.2293 | 2734072.1426 | 1232313.2035 | 2734072.7489 | 1232308.4909 | 2734076.0601 | 1232296.7111 | 2734088.1805 | 1232278.2576 | 2734095.2266 | 1232266.2255
43 | 2733692.9665 | 1231533.606 | 2733695.3521 | 1231536.4063
44 | 2733709.7852 | 1231547.6919 | 2733706.1269 | 1231542.2606 | 2733697.7922 | 1231539.2706 | 2733695.3521 | 1231536.4063
45 | 2733709.7852 | 1231547.6919 | 2733689.9997 | 1231569.3939
46 | 2733716.1899 | 1231541.5085 | 2733709.7852 | 1231547.6919
47 | 2733676.2274 | 1231584.8368 | 2733678.193 | 1231582.3443 | 2733689.9997 | 1231569.3939
48 | 2733716.1899 | 1231541.5085 | 2733729.2423 | 1231551.3326 | 2733732.0754 | 1231553.9023
49 | 2733716.1899 | 1231541.5085 | 2733747.1871 | 1231511.5778
50 | 2733579.3632 | 1231577.2409 | 2733588.4235 | 1231546.6185 | 2733589.0018 | 1231544.7536
51 | 2733572.2547 | 1231601.2571 | 2733579.3632 | 1231577.2409
52 | 2733572.2547 | 1231601.2571 | 2733626.9081 | 1231618.1266
53 | 2733626.9081 | 1231618.1266 | 2733636.6064 | 1231621.1201 | 2733652.98 | 1231614.3157 | 2733652.98 | 1231614.3157
54 | 2733670.3353 | 1231592.3082 | 2733652.98 | 1231614.3157
55 | 2733676.2274 | 1231584.8368 | 2733670.3353 | 1231592.3082
56 | 2733663.6828 | 1231656.5032 | 2733647.0587 | 1231654.917 | 2733644.8953 | 1231655.7211
57 | 2733663.6828 | 1231656.5032 | 2733686.8243 | 1231657.5002
58 | 2733749.0102 | 1231509.8175 | 2733765.212 | 1231494.1732
59 | 2733749.0102 | 1231509.8175 | 2733747.1871 | 1231511.5778
60 | 2733732.8389 | 1231554.5948 | 2733732.0754 | 1231553.9023
61 | 2733732.8389 | 1231554.5948 | 2733740.2307 | 1231561.2993 | 2733738.9962 | 1231565.653 | 2733737.7583 | 1231570.1624 | 2733744.1777 | 1231575.0916
62 | 2733744.3207 | 1231575.2014 | 2733744.1777 | 1231575.0916
63 | 2733755.2198 | 1231591.4288 | 2733751.0221 | 1231580.3472 | 2733744.3207 | 1231575.2014
64 | 2733755.2198 | 1231591.4288 | 2733749.6663 | 1231596.4859 | 2733743.838 | 1231600.625
65 | 2733743.838 | 1231600.625 | 2733752.7228 | 1231602.393 | 2733753.9455 | 1231601.5734
66 | 2733743.838 | 1231600.625 | 2733737.3858 | 1231605.2171 | 2733734.3115 | 1231609.052
67 | 2733753.9455 | 1231601.5734 | 2733770.9447 | 1231590.1769
68 | 2733734.3115 | 1231609.052 | 2733733.9884 | 1231609.4551
69 | 2733796.0574 | 1231559.9264 | 2733793.6407 | 1231562.4019 | 2733780.7754 | 1231573.5441 | 2733776.9225 | 1231575.7345
70 | 2733796.0574 | 1231559.9264 | 2733805.1027 | 1231550.661 | 2733813.9044 | 1231541.7895
71 | 2733770.9447 | 1231590.1769 | 2733779.0469 | 1231584.7451
72 | 2733716.7156 | 1231631.0017 | 2733733.9884 | 1231609.4551
73 | 2733818.7544 | 1231536.901 | 2733813.9044 | 1231541.7895
74 | 2733818.7544 | 1231536.901 | 2733818.2365 | 1231543.7575
75 | 2733818.7544 | 1231536.901 | 2733839.1919 | 1231516.3459
76 | 2733816.4441 | 1231567.4861 | 2733818.2365 | 1231543.7575
77 | 2733841.374 | 1231514.1512 | 2733839.1919 | 1231516.3459
78 | 2733816.4441 | 1231567.4861 | 2733804.1208 | 1231572.5662
79 | 2733856.6361 | 1231499.1713 | 2733851.4364 | 1231504.031 | 2733841.374 | 1231514.1512
80 | 2733782.975 | 1231582.1117 | 2733786.1842 | 1231579.9602 | 2733804.1208 | 1231572.5662
81 | 2733707.6479 | 1231642.3131 | 2733716.7156 | 1231631.0017
82 | 2733698.6526 | 1231653.5314 | 2733707.6479 | 1231642.3131
83 | 2733698.6526 | 1231653.5314 | 2733693.9426 | 1231657.8069
84 | 2733698.6526 | 1231653.5314 | 2733707.7073 | 1231653.6703
85 | 2733782.975 | 1231582.1117 | 2733779.0469 | 1231584.7451
86 | 2733693.9426 | 1231657.8069 | 2733684.8397 | 1231666.0648 | 2733676.8012 | 1231672.8735
87 | 2733693.9426 | 1231657.8069 | 2733686.8243 | 1231657.5002
88 | 2733707.7073 | 1231653.6703 | 2733711.0579 | 1231653.7217 | 2733726.2029 | 1231651.8078
89 | 2733661.8632 | 1231682.0502 | 2733664.8158 | 1231680.5602 | 2733674.506 | 1231674.8176 | 2733676.8012 | 1231672.8735
90 | 2733735.5719 | 1231649.7808 | 2733727.864 | 1231651.5978 | 2733726.2029 | 1231651.8078
91 | 2733650.8921 | 1231687.5865 | 2733661.8632 | 1231682.0502
92 | 2733647.0112 | 1231720.3382 | 2733646.3633 | 1231714.7856 | 2733637.3201 | 1231692.7858 | 2733645.7961 | 1231690.163 | 2733650.8921 | 1231687.5865
93 | 2733647.0112 | 1231720.3382 | 2733644.9151 | 1231725.6178 | 2733627.8428 | 1231742.6151 | 2733620.775 | 1231750.6742
94 | 2733647.0112 | 1231720.3382 | 2733668.8149 | 1231725.7218 | 2733681.3384 | 1231730.8496
95 | 2733620.775 | 1231750.6742 | 2733618.6482 | 1231758.6665 | 2733619.4326 | 1231763.8775 | 2733622.6236 | 1231769.1982 | 2733626.5098 | 1231771.5653 | 2733670.1373 | 1231792.1969 | 2733692.8253 | 1231787.5265
96 | 2733735.5719 | 1231649.7808 | 2733749.857 | 1231646.4268
97 | 2733735.5719 | 1231649.7808 | 2733744.3423 | 1231663.9729
98 | 2733749.857 | 1231646.4268 | 2733768.3755 | 1231642.0789 | 2733774.1681 | 1231640.2187
99 | 2733752.1694 | 1231676.6388 | 2733744.3423 | 1231663.9729
100 | 2733783.8106 | 1231637.1223 | 2733774.1681 | 1231640.2187
101 | 2733756.814 | 1231684.1545 | 2733752.1694 | 1231676.6388
102 | 2734148.3969 | 1231984.7328 | 2734168.0371 | 1231983.2649
103 | 2734085.194 | 1232335.8954 | 2734086.54 | 1232337.1708 | 2734102.2755 | 1232349.5029 | 2734118.8217 | 1232360.152 | 2734126.1732 | 1232362.0083 | 2734133.7107 | 1232362.3342 | 2734146.2008 | 1232361.393 | 2734161.0425 | 1232358.9592 | 2734171.602 | 1232361.6553 | 2734175.2914 | 1232364.2633
104 | 2734177.6639 | 1232365.9403 | 2734175.2914 | 1232364.2633
105 | 2734251.0479 | 1232440.5384 | 2734207.2105 | 1232424.4571 | 2734197.2646 | 1232418.4163 | 2734191.1239 | 1232410.9158 | 2734188.5296 | 1232403.0283 | 2734185.4099 | 1232384.5309 | 2734183.1531 | 1232375.1164 | 2734181.1241 | 1232369.6993 | 2734177.6639 | 1232365.9403 | 2734177.6639 | 1232365.9403
106 | 2734251.0479 | 1232440.5384 | 2734259.929 | 1232437.9758
107 | 2734259.929 | 1232437.9758 | 2734411.1952 | 1232470.9054
108 | 2734411.1952 | 1232470.9054 | 2734417.5481 | 1232473.3622 | 2734423.1163 | 1232474.0109 | 2734430.868 | 1232472.5628 | 2734447.3529 | 1232467.142 | 2734469.897 | 1232458.7448 | 2734477.2583 | 1232456.476 | 2734484.6041 | 1232455.23 | 2734490.6989 | 1232455.368 | 2734496.4974 | 1232455.2102
109 | 2734496.4974 | 1232455.2102 | 2734495.018 | 1232438.5848 | 2734497.0477 | 1232408.1603
110 | 2734498.5832 | 1232379.8264 | 2734497.0477 | 1232408.1603
111 | 2734498.5832 | 1232379.8264 | 2734490.7449 | 1232372.376 | 2734477.9229 | 1232352.5134 | 2734467.6065 | 1232339.4133 | 2734458.7083 | 1232334.2743 | 2734450.7788 | 1232332.8605 | 2734442.6232 | 1232333.7323 | 2734401.6468 | 1232353.2335
112 | 2734176.826 | 1232025.4201 | 2734163.2718 | 1232078.8152
113 | 2734163.2718 | 1232078.8152 | 2734156.5592 | 1232082.1525
114 | 2733783.8106 | 1231637.1223 | 2733793.3214 | 1231634.0682
115 | 2733795.9918 | 1231672.0557 | 2733794.1155 | 1231677.5548 | 2733799.1499 | 1231682.7615 | 2733802.1907 | 1231690.0361 | 2733802.1562 | 1231695.6374
116 | 2733801.7394 | 1231631.365 | 2733804.2144 | 1231638.5379 | 2733804.0551 | 1231646.9525 | 2733801.5392 | 1231655.392 | 2733798.6904 | 1231664.1464 | 2733795.9918 | 1231672.0557
117 | 2733802.1562 | 1231695.6374 | 2733985.9465 | 1231796.8874
118 | 2733801.7394 | 1231631.365 | 2733793.3214 | 1231634.0682
119 | 2733801.7394 | 1231631.365 | 2733810.8195 | 1231626.821 | 2733811.5409 | 1231626.4259
120 | 2733817.8996 | 1231622.9437 | 2733811.5409 | 1231626.4259
121 | 2734156.5592 | 1232082.1525 | 2734147.6958 | 1232086.5592 | 2734142.8753 | 1232076.7597
122 | 2734172.0502 | 1231982.965 | 2734170.7449 | 1232012.583 | 2734176.826 | 1232025.4201
123 | 2734172.0502 | 1231982.965 | 2734168.0371 | 1231983.2649
124 | 2734168.0371 | 1231983.2649 | 2734153.4923 | 1231828.2145
125 | 2734172.0502 | 1231982.965 | 2734192.2559 | 1231981.4497
126 | 2733817.8996 | 1231622.9437 | 2733818.318 | 1231611.7659 | 2733819.5856 | 1231607.146
127 | 2733817.8996 | 1231622.9437 | 2733852.0392 | 1231609.9766
128 | 2733820.4957 | 1231603.8292 | 2733819.5856 | 1231607.146
129 | 2733862.9995 | 1231605.8137 | 2733852.0392 | 1231609.9766
130 | 2733919.1093 | 1231575.5378 | 2733908.1417 | 1231582.5314
131 | 2733919.1093 | 1231575.5378 | 2733935.8896 | 1231564.8289 | 2733941.2656 | 1231560.8794
132 | 2733919.1093 | 1231575.5378 | 2733904.7253 | 1231550.1923
133 | 2733951.1984 | 1231551.5069 | 2733947.6533 | 1231556.1866 | 2733941.2656 | 1231560.8794
134 | 2733904.7253 | 1231550.1923 | 2733906.0897 | 1231537.39 | 2733906.1106 | 1231535.2533
135 | 2733904.7253 | 1231550.1923 | 2733886.4493 | 1231564.1486
136 | 2733821.3142 | 1231600.8463 | 2733820.4957 | 1231603.8292
137 | 2733951.1984 | 1231551.5069 | 2733958.3573 | 1231542.0475
138 | 2733906.2696 | 1231518.9895 | 2733906.1106 | 1231535.2533
139 | 2733886.4493 | 1231564.1486 | 2733867.3681 | 1231578.7198 | 2733867.3681 | 1231578.7198
140 | 2733821.3142 | 1231600.8463 | 2733827.7749 | 1231593.1852 | 2733832.7075 | 1231592.8292 | 2733834.972 | 1231591.9074
141 | 2733834.972 | 1231591.9074 | 2733856.7248 | 1231583.0524
142 | 2733856.7248 | 1231583.0524 | 2733867.3681 | 1231578.7198
143 | 2733865.5986 | 1231531.8154 | 2733867.0749 | 1231530.2053 | 2733884.1391 | 1231517.9903 | 2733888.7144 | 1231518.1968
144 | 2733906.2696 | 1231518.9895 | 2733888.7144 | 1231518.1968
145 | 2733906.2696 | 1231518.9895 | 2733914.7209 | 1231520.837 | 2733918.6743 | 1231522.9167 | 2733921.5597 | 1231524.9834 | 2733924.8524 | 1231525.4069
146 | 2733906.2696 | 1231518.9895 | 2733908.7437 | 1231510.0543
147 | 2733916.7192 | 1231500.3803 | 2733910.0305 | 1231505.4071 | 2733908.7437 | 1231510.0543
148 | 2733958.3573 | 1231542.0475 | 2733960.5896 | 1231539.0978
149 | 2733981.0419 | 1231514.9315 | 2733980.3575 | 1231515.9782 | 2733965.762 | 1231532.2632 | 2733960.5896 | 1231539.0978

## bus_geodata
| x | y | coords
0 | 2733579.9617 | 1230968.8271
1 | 2733625.4467 | 1230992.5922
2 | 2733686.3082 | 1230778.5898
3 | 2733640.5511 | 1231124.2089
4 | 2733692.8121 | 1230772.045
5 | 2733692.8673 | 1230771.9894
6 | 2733742.5682 | 1231091.976
7 | 2733618.4221 | 1231144.9872
8 | 2733550.4377 | 1231303.2366
9 | 2733592.8644 | 1231163.1487
10 | 2733611.6927 | 1231328.2117
11 | 2733747.1413 | 1231045.3393
12 | 2733834.3933 | 1230989.5312
13 | 2733781.3684 | 1231182.8481
14 | 2733696.8485 | 1231314.1898
15 | 2733791.202 | 1231356.6027
16 | 2733675.4436 | 1231321.2648
17 | 2733643.2768 | 1231318.3931
18 | 2733645.5924 | 1231331.1316
19 | 2733638.4048 | 1231334.1681
20 | 2733613.8025 | 1231344.5619
21 | 2733604.9469 | 1231155.5026
22 | 2733615.4758 | 1231357.532
23 | 2733618.6902 | 1231382.448
24 | 2733629.0099 | 1231462.0477
25 | 2733627.8485 | 1231464.1678
26 | 2733648.6741 | 1231447.4456
27 | 2733594.7459 | 1231526.2322
28 | 2733644.8542 | 1231477.4391
29 | 2733593.8971 | 1231528.969
30 | 2733882.157 | 1232156.4698
31 | 2733999.474 | 1232152.9953
32 | 2734002.2386 | 1232149.3013
33 | 2733929.3306 | 1231989.7856
34 | 2734039.2449 | 1232004.9547
35 | 2733957.4669 | 1231898.2301
36 | 2733715.2643 | 1231792.1008
37 | 2733703.4763 | 1231789.6328
38 | 2734097.132 | 1232213.2708
39 | 2734254.063 | 1232197.5438
40 | 2734095.2266 | 1232266.2255
41 | 2733692.9665 | 1231533.606
42 | 2733695.3521 | 1231536.4063
43 | 2733709.7852 | 1231547.6919
44 | 2733689.9997 | 1231569.3939
45 | 2733716.1899 | 1231541.5085
46 | 2733589.0018 | 1231544.7536
47 | 2733579.3632 | 1231577.2409
48 | 2733572.2547 | 1231601.2571
49 | 2733626.9081 | 1231618.1266
50 | 2733652.98 | 1231614.3157
51 | 2733670.3353 | 1231592.3082
52 | 2733676.2274 | 1231584.8368
53 | 2733644.8953 | 1231655.7211
54 | 2733663.6828 | 1231656.5032
55 | 2733749.0102 | 1231509.8175
56 | 2733765.212 | 1231494.1732
57 | 2733747.1871 | 1231511.5778
58 | 2733732.0754 | 1231553.9023
59 | 2733732.8389 | 1231554.5948
60 | 2733744.1777 | 1231575.0916
61 | 2733744.3207 | 1231575.2014
62 | 2733755.2198 | 1231591.4288
63 | 2733743.838 | 1231600.625
64 | 2733753.9455 | 1231601.5734
65 | 2733734.3115 | 1231609.052
66 | 2733776.9225 | 1231575.7345
67 | 2733796.0574 | 1231559.9264
68 | 2733770.9447 | 1231590.1769
69 | 2733733.9884 | 1231609.4551
70 | 2733813.9044 | 1231541.7895
71 | 2733818.7544 | 1231536.901
72 | 2733818.2365 | 1231543.7575
73 | 2733839.1919 | 1231516.3459
74 | 2733816.4441 | 1231567.4861
75 | 2733841.374 | 1231514.1512
76 | 2733804.1208 | 1231572.5662
77 | 2733856.6361 | 1231499.1713
78 | 2733716.7156 | 1231631.0017
79 | 2733707.6479 | 1231642.3131
80 | 2733698.6526 | 1231653.5314
81 | 2733779.0469 | 1231584.7451
82 | 2733693.9426 | 1231657.8069
83 | 2733707.7073 | 1231653.6703
84 | 2733676.8012 | 1231672.8735
85 | 2733686.8243 | 1231657.5002
86 | 2733726.2029 | 1231651.8078
87 | 2733661.8632 | 1231682.0502
88 | 2733650.8921 | 1231687.5865
89 | 2733647.0112 | 1231720.3382
90 | 2733620.775 | 1231750.6742
91 | 2733681.3384 | 1231730.8496
92 | 2733692.8253 | 1231787.5265
93 | 2733735.5719 | 1231649.7808
94 | 2733749.857 | 1231646.4268
95 | 2733744.3423 | 1231663.9729
96 | 2733774.1681 | 1231640.2187
97 | 2733752.1694 | 1231676.6388
98 | 2734148.3969 | 1231984.7328
99 | 2734085.194 | 1232335.8954
100 | 2734175.2914 | 1232364.2633
101 | 2734177.6639 | 1232365.9403
102 | 2734251.0479 | 1232440.5384
103 | 2734259.929 | 1232437.9758
104 | 2734411.1952 | 1232470.9054
105 | 2734496.4974 | 1232455.2102
106 | 2734497.0477 | 1232408.1603
107 | 2734401.6468 | 1232353.2335
108 | 2734498.5832 | 1232379.8264
109 | 2734163.2718 | 1232078.8152
110 | 2733756.814 | 1231684.1545
111 | 2733783.8106 | 1231637.1223
112 | 2733795.9918 | 1231672.0557
113 | 2733802.1562 | 1231695.6374
114 | 2733801.7394 | 1231631.365
115 | 2733985.9465 | 1231796.8874
116 | 2733793.3214 | 1231634.0682
117 | 2733811.5409 | 1231626.4259
118 | 2734156.5592 | 1232082.1525
119 | 2734142.8753 | 1232076.7597
120 | 2734176.826 | 1232025.4201
121 | 2734168.0371 | 1231983.2649
122 | 2734172.0502 | 1231982.965
123 | 2734153.4923 | 1231828.2145
124 | 2734192.2559 | 1231981.4497
125 | 2733817.8996 | 1231622.9437
126 | 2733819.5856 | 1231607.146
127 | 2733852.0392 | 1231609.9766
128 | 2733862.9995 | 1231605.8137
129 | 2733908.1417 | 1231582.5314
130 | 2733919.1093 | 1231575.5378
131 | 2733941.2656 | 1231560.8794
132 | 2733904.7253 | 1231550.1923
133 | 2733820.4957 | 1231603.8292
134 | 2733951.1984 | 1231551.5069
135 | 2733906.1106 | 1231535.2533
136 | 2733886.4493 | 1231564.1486
137 | 2733782.975 | 1231582.1117
138 | 2733821.3142 | 1231600.8463
139 | 2733834.972 | 1231591.9074
140 | 2733856.7248 | 1231583.0524
141 | 2733865.5986 | 1231531.8154
142 | 2733888.7144 | 1231518.1968
143 | 2733867.3681 | 1231578.7198
144 | 2733906.2696 | 1231518.9895
145 | 2733924.8524 | 1231525.4069
146 | 2733908.7437 | 1231510.0543
147 | 2733916.7192 | 1231500.3803
148 | 2733958.3573 | 1231542.0475
149 | 2733960.5896 | 1231539.0978
150 | 2733981.0419 | 1231514.9315
151 | 2733743.838 | 1231600.625

## line_std_types
| c_nf_per_km | r_ohm_per_km | x_ohm_per_km | max_i_ka | type | q_mm2 | alpha | voltage_rating
NAYY 4x50 SE | 210 | 0.642 | 0.083 | 0.142 | cs | 50 | 0.00403 | LV
NAYY 4x120 SE | 264 | 0.225 | 0.08 | 0.242 | cs | 120 | 0.00403 | LV
NAYY 4x150 SE | 261 | 0.208 | 0.08 | 0.27 | cs | 150 | 0.00403 | LV
NA2XS2Y 1x95 RM/25 12/20 kV | 216 | 0.313 | 0.132 | 0.252 | cs | 95 | 0.00403 | MV
NA2XS2Y 1x185 RM/25 12/20 kV | 273 | 0.161 | 0.117 | 0.362 | cs | 185 | 0.00403 | MV
NA2XS2Y 1x240 RM/25 12/20 kV | 304 | 0.122 | 0.112 | 0.421 | cs | 240 | 0.00403 | MV
NA2XS2Y 1x95 RM/25 6/10 kV | 315 | 0.313 | 0.123 | 0.249 | cs | 95 | 0.00403 | MV
NA2XS2Y 1x185 RM/25 6/10 kV | 406 | 0.161 | 0.11 | 0.358 | cs | 185 | 0.00403 | MV
NA2XS2Y 1x240 RM/25 6/10 kV | 456 | 0.122 | 0.105 | 0.416 | cs | 240 | 0.00403 | MV
NA2XS2Y 1x150 RM/25 12/20 kV | 250 | 0.206 | 0.116 | 0.319 | cs | 150 | 0.00403 | MV
NA2XS2Y 1x120 RM/25 12/20 kV | 230 | 0.253 | 0.119 | 0.283 | cs | 120 | 0.00403 | MV
NA2XS2Y 1x70 RM/25 12/20 kV | 190 | 0.443 | 0.132 | 0.22 | cs | 70 | 0.00403 | MV
NA2XS2Y 1x150 RM/25 6/10 kV | 360 | 0.206 | 0.11 | 0.315 | cs | 150 | 0.00403 | MV
NA2XS2Y 1x120 RM/25 6/10 kV | 340 | 0.253 | 0.113 | 0.28 | cs | 120 | 0.00403 | MV
NA2XS2Y 1x70 RM/25 6/10 kV | 280 | 0.443 | 0.123 | 0.217 | cs | 70 | 0.00403 | MV
N2XS(FL)2Y 1x120 RM/35 64/110 kV | 112 | 0.153 | 0.166 | 0.366 | cs | 120 | 0.00393 | HV
N2XS(FL)2Y 1x185 RM/35 64/110 kV | 125 | 0.099 | 0.156 | 0.457 | cs | 185 | 0.00393 | HV
N2XS(FL)2Y 1x240 RM/35 64/110 kV | 135 | 0.075 | 0.149 | 0.526 | cs | 240 | 0.00393 | HV
N2XS(FL)2Y 1x300 RM/35 64/110 kV | 144 | 0.06 | 0.144 | 0.588 | cs | 300 | 0.00393 | HV
15-AL1/3-ST1A 0.4 | 11 | 1.8769 | 0.35 | 0.105 | ol | 16 | 0.00403 | LV
24-AL1/4-ST1A 0.4 | 11.25 | 1.2012 | 0.335 | 0.14 | ol | 24 | 0.00403 | LV
48-AL1/8-ST1A 0.4 | 12.2 | 0.5939 | 0.3 | 0.21 | ol | 48 | 0.00403 | LV
94-AL1/15-ST1A 0.4 | 13.2 | 0.306 | 0.29 | 0.35 | ol | 94 | 0.00403 | LV
34-AL1/6-ST1A 10.0 | 9.7 | 0.8342 | 0.36 | 0.17 | ol | 34 | 0.00403 | MV
48-AL1/8-ST1A 10.0 | 10.1 | 0.5939 | 0.35 | 0.21 | ol | 48 | 0.00403 | MV
70-AL1/11-ST1A 10.0 | 10.4 | 0.4132 | 0.339 | 0.29 | ol | 70 | 0.00403 | MV
94-AL1/15-ST1A 10.0 | 10.75 | 0.306 | 0.33 | 0.35 | ol | 94 | 0.00403 | MV
122-AL1/20-ST1A 10.0 | 11.1 | 0.2376 | 0.323 | 0.41 | ol | 122 | 0.00403 | MV
149-AL1/24-ST1A 10.0 | 11.25 | 0.194 | 0.315 | 0.47 | ol | 149 | 0.00403 | MV
34-AL1/6-ST1A 20.0 | 9.15 | 0.8342 | 0.382 | 0.17 | ol | 34 | 0.00403 | MV
48-AL1/8-ST1A 20.0 | 9.5 | 0.5939 | 0.372 | 0.21 | ol | 48 | 0.00403 | MV
70-AL1/11-ST1A 20.0 | 9.7 | 0.4132 | 0.36 | 0.29 | ol | 70 | 0.00403 | MV
94-AL1/15-ST1A 20.0 | 10 | 0.306 | 0.35 | 0.35 | ol | 94 | 0.00403 | MV
122-AL1/20-ST1A 20.0 | 10.3 | 0.2376 | 0.344 | 0.41 | ol | 122 | 0.00403 | MV
149-AL1/24-ST1A 20.0 | 10.5 | 0.194 | 0.337 | 0.47 | ol | 149 | 0.00403 | MV
184-AL1/30-ST1A 20.0 | 10.75 | 0.1571 | 0.33 | 0.535 | ol | 184 | 0.00403 | MV
243-AL1/39-ST1A 20.0 | 11 | 0.1188 | 0.32 | 0.645 | ol | 243 | 0.00403 | MV
48-AL1/8-ST1A 110.0 | 8 | 0.5939 | 0.46 | 0.21 | ol | 48 | 0.00403 | HV
70-AL1/11-ST1A 110.0 | 8.4 | 0.4132 | 0.45 | 0.29 | ol | 70 | 0.00403 | HV
94-AL1/15-ST1A 110.0 | 8.65 | 0.306 | 0.44 | 0.35 | ol | 94 | 0.00403 | HV
122-AL1/20-ST1A 110.0 | 8.5 | 0.2376 | 0.43 | 0.41 | ol | 122 | 0.00403 | HV
149-AL1/24-ST1A 110.0 | 8.75 | 0.194 | 0.41 | 0.47 | ol | 149 | 0.00403 | HV
184-AL1/30-ST1A 110.0 | 8.8 | 0.1571 | 0.4 | 0.535 | ol | 184 | 0.00403 | HV
243-AL1/39-ST1A 110.0 | 9 | 0.1188 | 0.39 | 0.645 | ol | 243 | 0.00403 | HV
305-AL1/39-ST1A 110.0 | 9.2 | 0.0949 | 0.38 | 0.74 | ol | 305 | 0.00403 | HV
490-AL1/64-ST1A 110.0 | 9.75 | 0.059 | 0.37 | 0.96 | ol | 490 | 0.00403 | HV
679-AL1/86-ST1A 110.0 | 9.95 | 0.042 | 0.36 | 1.15 | ol | 679 | 0.00403 | HV
490-AL1/64-ST1A 220.0 | 10 | 0.059 | 0.285 | 0.96 | ol | 490 | 0.00403 | HV
679-AL1/86-ST1A 220.0 | 11.7 | 0.042 | 0.275 | 1.15 | ol | 679 | 0.00403 | HV
490-AL1/64-ST1A 380.0 | 11 | 0.059 | 0.253 | 0.96 | ol | 490 | 0.00403 | HV
679-AL1/86-ST1A 380.0 | 14.6 | 0.042 | 0.25 | 1.15 | ol | 679 | 0.00403 | HV

## trafo_std_types
| i0_percent | pfe_kw | vkr_percent | sn_mva | vn_lv_kv | vn_hv_kv | vk_percent | shift_degree | vector_group | tap_side | tap_neutral | tap_min | tap_max | tap_step_degree | tap_step_percent | tap_phase_shifter
160 MVA 380/110 kV | 0.06 | 60 | 0.25 | 160 | 110 | 380 | 12.2 | 0 | Yy0 | hv | 0 | -9 | 9 | 0 | 1.5 | FALSE
100 MVA 220/110 kV | 0.06 | 55 | 0.26 | 100 | 110 | 220 | 12 | 0 | Yy0 | hv | 0 | -9 | 9 | 0 | 1.5 | FALSE
63 MVA 110/20 kV | 0.04 | 22 | 0.32 | 63 | 20 | 110 | 18 | 150 | YNd5 | hv | 0 | -9 | 9 | 0 | 1.5 | FALSE
40 MVA 110/20 kV | 0.05 | 18 | 0.34 | 40 | 20 | 110 | 16.2 | 150 | YNd5 | hv | 0 | -9 | 9 | 0 | 1.5 | FALSE
25 MVA 110/20 kV | 0.07 | 14 | 0.41 | 25 | 20 | 110 | 12 | 150 | YNd5 | hv | 0 | -9 | 9 | 0 | 1.5 | FALSE
63 MVA 110/10 kV | 0.04 | 22 | 0.32 | 63 | 10 | 110 | 18 | 150 | YNd5 | hv | 0 | -9 | 9 | 0 | 1.5 | FALSE
40 MVA 110/10 kV | 0.05 | 18 | 0.34 | 40 | 10 | 110 | 16.2 | 150 | YNd5 | hv | 0 | -9 | 9 | 0 | 1.5 | FALSE
25 MVA 110/10 kV | 0.07 | 14 | 0.41 | 25 | 10 | 110 | 12 | 150 | YNd5 | hv | 0 | -9 | 9 | 0 | 1.5 | FALSE
0.25 MVA 20/0.4 kV | 0.32 | 0.8 | 1.44 | 0.25 | 0.4 | 20 | 6 | 150 | Yzn5 | hv | 0 | -2 | 2 | 0 | 2.5 | FALSE
0.4 MVA 20/0.4 kV | 0.3375 | 1.35 | 1.425 | 0.4 | 0.4 | 20 | 6 | 150 | Dyn5 | hv | 0 | -2 | 2 | 0 | 2.5 | FALSE
0.63 MVA 20/0.4 kV | 0.2619 | 1.65 | 1.206 | 0.63 | 0.4 | 20 | 6 | 150 | Dyn5 | hv | 0 | -2 | 2 | 0 | 2.5 | FALSE
0.25 MVA 10/0.4 kV | 0.24 | 0.6 | 1.2 | 0.25 | 0.4 | 10 | 4 | 150 | Dyn5 | hv | 0 | -2 | 2 | 0 | 2.5 | FALSE
0.4 MVA 10/0.4 kV | 0.2375 | 0.95 | 1.325 | 0.4 | 0.4 | 10 | 4 | 150 | Dyn5 | hv | 0 | -2 | 2 | 0 | 2.5 | FALSE
0.63 MVA 10/0.4 kV | 0.1873 | 1.18 | 1.0794 | 0.63 | 0.4 | 10 | 4 | 150 | Dyn5 | hv | 0 | -2 | 2 | 0 | 2.5 | FALSE

## trafo3w_std_types
| sn_hv_mva | sn_mv_mva | sn_lv_mva | vn_hv_kv | vn_mv_kv | vn_lv_kv | vk_hv_percent | vk_mv_percent | vk_lv_percent | vkr_hv_percent | vkr_mv_percent | vkr_lv_percent | pfe_kw | i0_percent | shift_mv_degree | shift_lv_degree | vector_group | tap_side | tap_neutral | tap_min | tap_max | tap_step_percent
63/25/38 MVA 110/20/10 kV | 63 | 25 | 38 | 110 | 20 | 10 | 10.4 | 10.4 | 10.4 | 0.28 | 0.32 | 0.35 | 35 | 0.89 | 0 | 0 | YN0yn0yn0 | hv | 0 | -10 | 10 | 1.2
63/25/38 MVA 110/10/10 kV | 63 | 25 | 38 | 110 | 10 | 10 | 10.4 | 10.4 | 10.4 | 0.28 | 0.32 | 0.35 | 35 | 0.89 | 0 | 0 | YN0yn0yn0 | hv | 0 | -10 | 10 | 1.2

## fuse_std_types
| fuse_type | i_rated_a | t_avg | t_min | t_total | x_avg | x_min | x_total
HV 100A | HV 100A | 100 | 0 | [10.0, 3.64, 0.854, 0.281, 0.1, 0.0531, 0.022, 0.01] | [10.0, 4.267, 1.21, 0.403, 0.1, 0.058, 0.022, 0.01] | 0 | [300.0, 350.0, 450.0, 550.0, 700.0, 850.0, 1200.0, 1752.0] | [600.0, 700.0, 900.0, 1150.0, 1665.0, 2000.0, 3000.0, 4313.0]
HV 10A | HV 10A | 10 | 0 | [10.0, 1675.0, 0.344, 0.156, 0.1, 0.0417, 0.0171, 0.01] | [10.0, 1.3, 0.3, 0.155, 0.1, 0.0555, 0.023, 0.01] | 0 | [30.0, 32.0, 35.0, 37.0, 39.0, 50.0, 70.0, 88.0] | [60.0, 70.0, 80.0, 87.0, 94.0, 110.0, 150.0, 216.0]
HV 125A | HV 125A | 125 | 0 | [10.0, 1.82, 0.344, 0.1, 0.0467, 0.0269, 0.01] | [10.0, 2.478, 0.426, 0.1, 0.0427, 0.0211, 0.01] | 0 | [375.0, 500.0, 700.0, 925.0, 1200.0, 1500.0, 2341.0] | [750.0, 1000.0, 1500.0, 2200.0, 3000.0, 4000.0, 5765.0]
HV 160A | HV 160A | 160 | 0 | [10.0, 4.15, 1.03, 0.198, 0.1, 0.051, 0.0172, 0.01] | [10.0, 2.3, 0.734, 0.274, 0.1, 0.046, 0.0177, 0.01] | 0 | [480.0, 550.0, 700.0, 1000.0, 1260.0, 1600.0, 2500.0, 3227.0] | [960.0, 1300.0, 1700.0, 2200.0, 2996.0, 4000.0, 6000.0, 7946.0]
HV 16A | HV 16A | 16 | 0 | [10.0, 0.352, 0.164, 0.1, 0.0649, 0.0342, 0.01] | [10.0, 2.34, 0.722, 0.181, 0.1, 0.055, 0.0296, 0.01] | 0 | [48.0, 60.0, 65.0, 71.0, 80.0, 100.0, 162.0] | [96.0, 110.0, 125.0, 150.0, 168.0, 200.0, 250.0, 398.0]
HV 200A | HV 200A | 200 | 0 | [10.0, 4.267, 1.21, 0.403, 0.1, 0.058, 0.022, 0.01] | [10.0, 3.73, 1.654, 0.328, 0.1, 0.0531, 0.019, 0.01] | 0 | [600.0, 700.0, 900.0, 1150.0, 1665.0, 2000.0, 3000.0, 4313.0] | [1200.0, 1500.0, 1800.0, 2700.0, 3960.0, 5000.0, 7500.0, 10620.0]
HV 20A | HV 20A | 20 | 0 | [10.0, 1.3, 0.3, 0.155, 0.1, 0.0555, 0.023, 0.01] | [10.0, 1.3, 0.161, 0.1, 0.0611, 0.0399, 0.0141, 0.01] | 0 | [60.0, 70.0, 80.0, 87.0, 94.0, 110.0, 150.0, 216.0] | [120.0, 150.0, 200.0, 223.0, 260.0, 300.0, 450.0, 532.0]
HV 25A | HV 25A | 25 | 0 | [10.0, 2.512, 0.833, 0.299, 0.1, 0.0372, 0.0223, 0.01] | [10.0, 3.125, 0.597, 0.198, 0.1, 0.0378, 0.022, 0.01] | 0 | [75.0, 82.0, 90.0, 100.0, 124.0, 170.0, 200.0, 289.0] | [150.0, 170.0, 210.0, 250.0, 294.0, 400.0, 500.0, 711.0]
HV 31.5A | HV 31.5A | 31.5 | 0 | [10.0, 2.34, 0.722, 0.181, 0.1, 0.055, 0.0296, 0.01] | [10.0, 2.84, 0.368, 0.164, 0.1, 0.0621, 0.0378, 0.0195, 0.01] | 0 | [95.0, 110.0, 125.0, 150.0, 165.0, 200.0, 250.0, 390.0] | [189.0, 220.0, 300.0, 350.0, 393.0, 450.0, 530.0, 700.0, 960.0]
HV 40A | HV 40A | 40 | 0 | [10.0, 1.3, 0.161, 0.1, 0.0611, 0.0399, 0.0141, 0.01] | [10.0, 2.05, 0.369, 0.198, 0.1, 0.051, 0.0298, 0.01] | 0 | [120.0, 150.0, 200.0, 223.0, 260.0, 300.0, 450.0, 532.0] | [240.0, 300.0, 400.0, 450.0, 530.0, 650.0, 800.0, 1311.0]
HV 50A | HV 50A | 50 | 0 | [10.0, 3.215, 0.597, 0.198, 0.1, 0.0378, 0.022, 0.01] | [10.0, 3.64, 0.854, 0.281, 0.1, 0.0531, 0.022, 0.01] | 0 | [150.0, 170.0, 210.0, 250.0, 294.0, 400.0, 500.0, 711.0] | [300.0, 350.0, 450.0, 550.0, 700.0, 850.0, 1200.0, 1752.0]
HV 6.3A | HV 6.3A | 6.3 | 0 | [10.0, 1.39, 0.344, 0.168, 0.1, 0.056, 0.0263, 0.01] | [10.0, 1.711, 0.516, 0.198, 0.1, 0.0634, 0.0303, 0.01] | 0 | [19.0, 19.5, 20.4, 20.8, 22.0, 25.0, 32.0, 48.0] | [38.0, 40.0, 43.0, 48.0, 53.0, 60.0, 75.0, 118.0]
HV 63A | HV 63A | 63 | 0 | [10.0, 2.84, 0.368, 0.164, 0.1, 0.0621, 0.0378, 0.0195, 0.01] | [10.0, 1.82, 0.344, 0.1, 0.0467, 0.0269, 0.01] | 0 | [189.0, 220.0, 300.0, 350.0, 393.0, 450.0, 530.0, 700.0, 961.0] | [378.0, 500.0, 700.0, 934.0, 1200.0, 1500.0, 2366.0]
HV 80A | HV 80A | 80 | 0 | [10.0, 2.05, 0.369, 0.198, 0.1, 0.051, 0.0298, 0.01] | [10.0, 4.15, 1.03, 0.198, 0.1, 0.051, 0.0172, 0.01] | 0 | [240.0, 300.0, 400.0, 450.0, 530.0, 650.0, 800.0, 1311.0] | [480.0, 550.0, 700.0, 1000.0, 1260.0, 1600.0, 2500.0, 3227.0]
Siemens NH-1-100 | Siemens NH-1-100 | 100 | [5400.0, 2000.0, 400.0, 20.0, 1.0, 0.2, 0.012, 0.004] | 0 | 0 | [150.0, 190.0, 250.0, 430.0, 900.0, 1250.0, 2700.0, 3600.0] | 0 | 0
Siemens NH-1-125 | Siemens NH-1-125 | 125 | [4800.0, 120.0, 7.0, 0.1, 0.004] | 0 | 0 | [180.0, 400.0, 740.0, 2000.0, 4250.0] | 0 | 0
Siemens NH-1-16 | Siemens NH-1-16 | 16 | [4000.0, 400.0, 2.0, 0.1, 0.04, 0.01] | 0 | 0 | [26.0, 35.0, 75.0, 150.0, 200.0, 300.0] | 0 | 0
Siemens NH-1-160 | Siemens NH-1-160 | 160 | [4800.0, 120.0, 7.0, 0.1, 0.004] | 0 | 0 | [210.0, 500.0, 900.0, 2300.0, 5000.0] | 0 | 0
Siemens NH-1-25 | Siemens NH-1-25 | 25 | [4000.0, 1000.0, 10.0, 0.2, 0.02, 0.01] | 0 | 0 | [40.0, 50.0, 100.0, 210.0, 400.0, 500.0] | 0 | 0
Siemens NH-1-50 | Siemens NH-1-50 | 50 | [4000.0, 40.0, 4.0, 1.0, 0.02, 0.01] | 0 | 0 | [86.0, 200.0, 300.0, 400.0, 1000.0, 1280.0] | 0 | 0
Siemens NH-1-63 | Siemens NH-1-63 | 63 | [4000.0, 100.0, 10.0, 2.0, 0.04, 0.01] | 0 | 0 | [100.0, 200.0, 300.0, 400.0, 1000.0, 1500.0] | 0 | 0
Siemens NH-1-80 | Siemens NH-1-80 | 80 | [4800.0, 120.0, 7.0, 0.1, 0.01] | 0 | 0 | [150.58, 250.0, 450.0, 1150.0, 2470.0] | 0 | 0
Siemens NH-2-1000 | Siemens NH-2-1000 | 1000 | [4800.0, 120.0, 7.0, 0.1, 0.004] | 0 | 0 | [1900.0, 3500.0, 8400.0, 24000.0, 52000.0] | 0 | 0
Siemens NH-2-200 | Siemens NH-2-200 | 200 | [4800.0, 120.0, 7.0, 0.1, 0.004] | 0 | 0 | [280.0, 650.0, 1200.0, 3000.0, 7000.0] | 0 | 0
Siemens NH-2-224 | Siemens NH-2-224 | 224 | [4800.0, 120.0, 7.0, 0.2, 0.04, 0.004] | 0 | 0 | [400.0, 750.0, 1453.0, 3025.0, 4315.0, 7600.0] | 0 | 0
Siemens NH-2-250 | Siemens NH-2-250 | 250 | [4800.0, 120.0, 7.0, 0.1, 0.004] | 0 | 0 | [450.0, 800.0, 1650.0, 4000.0, 8500.0] | 0 | 0
Siemens NH-2-315 | Siemens NH-2-315 | 315 | [4800.0, 120.0, 7.0, 0.1, 0.004] | 0 | 0 | [550.0, 920.0, 1900.0, 5000.0, 11000.0] | 0 | 0
Siemens NH-2-355 | Siemens NH-2-355 | 355 | [4800.0, 120.0, 6.0, 0.1, 0.004] | 0 | 0 | [650.0, 1116.27, 2350.0, 5840.0, 12790.0] | 0 | 0
Siemens NH-2-400 | Siemens NH-2-400 | 400 | [4800.0, 120.0, 7.0, 0.1, 0.004] | 0 | 0 | [720.0, 1350.0, 2800.0, 6500.0, 15000.0] | 0 | 0
Siemens NH-2-425 | Siemens NH-2-425 | 425 | [4800.0, 120.0, 7.0, 0.1, 0.004] | 0 | 0 | [850.0, 1500.0, 3050.0, 7500.0, 16500.0] | 0 | 0
Siemens NH-2-630 | Siemens NH-2-630 | 630 | [4800.0, 120.0, 7.0, 0.1, 0.004] | 0 | 0 | [1200.0, 2000.0, 4800.0, 12000.0, 26000.0] | 0 | 0

## dtypes
| element | column | dtype
0 | bus | name | object
1 | bus | vn_kv | float64
2 | bus | type | object
3 | bus | zone | object
4 | bus | in_service | bool
5 | load | name | object
6 | load | bus | uint32
7 | load | p_mw | float64
8 | load | q_mvar | float64
9 | load | const_z_percent | float64
10 | load | const_i_percent | float64
11 | load | sn_mva | float64
12 | load | scaling | float64
13 | load | in_service | bool
14 | load | type | object
15 | ext_grid | name | object
16 | ext_grid | bus | uint32
17 | ext_grid | vm_pu | float64
18 | ext_grid | va_degree | float64
19 | ext_grid | slack_weight | float64
20 | ext_grid | in_service | bool
21 | line | name | object
22 | line | std_type | object
23 | line | from_bus | uint32
24 | line | to_bus | uint32
25 | line | length_km | float64
26 | line | r_ohm_per_km | float64
27 | line | x_ohm_per_km | float64
28 | line | c_nf_per_km | float64
29 | line | g_us_per_km | float64
30 | line | max_i_ka | float64
31 | line | df | float64
32 | line | parallel | uint32
33 | line | type | object
34 | line | in_service | bool
35 | trafo | name | object
36 | trafo | std_type | object
37 | trafo | hv_bus | uint32
38 | trafo | lv_bus | uint32
39 | trafo | sn_mva | float64
40 | trafo | vn_hv_kv | float64
41 | trafo | vn_lv_kv | float64
42 | trafo | vk_percent | float64
43 | trafo | vkr_percent | float64
44 | trafo | pfe_kw | float64
45 | trafo | i0_percent | float64
46 | trafo | shift_degree | float64
47 | trafo | tap_side | object
48 | trafo | tap_neutral | int32
49 | trafo | tap_min | int32
50 | trafo | tap_max | int32
51 | trafo | tap_step_percent | float64
52 | trafo | tap_step_degree | float64
53 | trafo | tap_pos | int32
54 | trafo | tap_phase_shifter | bool
55 | trafo | parallel | uint32
56 | trafo | df | float64
57 | trafo | in_service | bool
58 | line_geodata | coords | object
59 | bus_geodata | x | float64
60 | bus_geodata | y | float64
61 | bus_geodata | coords | object

## parameters
| version | format_version | converged | OPF_converged | name | f_hz | sn_mva
0 | 2.14.6 | 2.14.0 | FALSE | FALSE |  | 50 | 1