## bus
| name | vn_kv | type | zone | in_service
0 | bus_LV_3360-1_1_4_node_22 | 0.4 | n |  | TRUE
1 | bus_LV_3360-1_1_4_node_18 | 0.4 | n |  | TRUE
2 | bus_LV_3360-1_1_4_node_6 | 0.4 | n |  | TRUE
3 | bus_LV_3360-1_1_4_node_7 | 0.4 | n |  | TRUE
4 | bus_LV_3360-1_1_4_node_8 | 0.4 | n |  | TRUE
5 | bus_LV_3360-1_1_4_node_40 | 0.4 | n |  | TRUE
6 | bus_LV_3360-1_1_4_node_9 | 0.4 | n |  | TRUE
7 | bus_LV_3360-1_1_4_node_38 | 0.4 | n |  | TRUE
8 | bus_LV_3360-1_1_4_node_10 | 0.4 | n |  | TRUE
9 | bus_LV_3360-1_1_4_node_230 | 0.4 | n |  | TRUE
10 | bus_LV_3360-1_1_4_node_16 | 0.4 | n |  | TRUE
11 | bus_LV_3360-1_1_4_node_11 | 0.4 | n |  | TRUE
12 | bus_LV_3360-1_1_4_node_12 | 0.4 | n |  | TRUE
13 | bus_LV_3360-1_1_4_node_13 | 0.4 | n |  | TRUE
14 | bus_LV_3360-1_1_4_node_14 | 0.4 | n |  | TRUE
15 | bus_LV_3360-1_1_4_node_15 | 0.4 | n |  | TRUE
16 | bus_LV_3360-1_1_4_node_17 | 0.4 | n |  | TRUE
17 | bus_LV_3360-1_1_4_node_45 | 0.4 | n |  | TRUE
18 | bus_LV_3360-1_1_4_node_46 | 0.4 | n |  | TRUE
19 | bus_LV_3360-1_1_4_node_47 | 0.4 | n |  | TRUE
20 | bus_LV_3360-1_1_4_node_44 | 0.4 | n |  | TRUE
21 | bus_LV_3360-1_1_4_node_32 | 0.4 | n |  | TRUE
22 | bus_LV_3360-1_1_4_node_33 | 0.4 | n |  | TRUE
23 | bus_LV_3360-1_1_4_node_34 | 0.4 | n |  | TRUE
24 | bus_LV_3360-1_1_4_node_35 | 0.4 | n |  | TRUE
25 | bus_LV_3360-1_1_4_node_36 | 0.4 | n |  | TRUE
26 | bus_LV_3360-1_1_4_node_37 | 0.4 | n |  | TRUE
27 | bus_LV_3360-1_1_4_node_56 | 0.4 | n |  | TRUE
28 | bus_LV_3360-1_1_4_node_58 | 0.4 | n |  | TRUE
29 | bus_LV_3360-1_1_4_node_53 | 0.4 | n |  | TRUE
30 | bus_LV_3360-1_1_4_node_59 | 0.4 | n |  | TRUE
31 | bus_LV_3360-1_1_4_node_39 | 0.4 | n |  | TRUE
32 | bus_LV_3360-1_1_4_node_41 | 0.4 | n |  | TRUE
33 | bus_LV_3360-1_1_4_node_42 | 0.4 | n |  | TRUE
34 | bus_LV_3360-1_1_4_node_43 | 0.4 | n |  | TRUE
35 | bus_LV_3360-1_1_4_node_48 | 0.4 | n |  | TRUE
36 | bus_LV_3360-1_1_4_node_49 | 0.4 | n |  | TRUE
37 | bus_LV_3360-1_1_4_node_50 | 0.4 | n |  | TRUE
38 | bus_LV_3360-1_1_4_node_51 | 0.4 | n |  | TRUE
39 | bus_LV_3360-1_1_4_node_52 | 0.4 | n |  | TRUE
40 | bus_LV_3360-1_1_4_node_54 | 0.4 | n |  | TRUE
41 | bus_LV_3360-1_1_4_node_55 | 0.4 | n |  | TRUE
42 | bus_LV_3360-1_1_4_node_57 | 0.4 | n |  | TRUE
43 | bus_LV_3360-1_1_4_node_75 | 0.4 | n |  | TRUE
44 | bus_LV_3360-1_1_4_node_76 | 0.4 | n |  | TRUE
45 | bus_LV_3360-1_1_4_node_74 | 0.4 | n |  | TRUE
46 | bus_LV_3360-1_1_4_node_60 | 0.4 | n |  | TRUE
47 | bus_LV_3360-1_1_4_node_61 | 0.4 | n |  | TRUE
48 | bus_LV_3360-1_1_4_node_62 | 0.4 | n |  | TRUE
49 | bus_LV_3360-1_1_4_node_63 | 0.4 | n |  | TRUE
50 | bus_LV_3360-1_1_4_node_64 | 0.4 | n |  | TRUE
51 | bus_LV_3360-1_1_4_node_65 | 0.4 | n |  | TRUE
52 | bus_LV_3360-1_1_4_node_69 | 0.4 | n |  | TRUE
53 | bus_LV_3360-1_1_4_node_70 | 0.4 | n |  | TRUE
54 | bus_LV_3360-1_1_4_node_66 | 0.4 | n |  | TRUE
55 | bus_LV_3360-1_1_4_node_67 | 0.4 | n |  | TRUE
56 | bus_LV_3360-1_1_4_node_68 | 0.4 | n |  | TRUE
57 | bus_LV_3360-1_1_4_node_71 | 0.4 | n |  | TRUE
58 | bus_LV_3360-1_1_4_node_111 | 0.4 | n |  | TRUE
59 | bus_LV_3360-1_1_4_node_112 | 0.4 | n |  | TRUE
60 | bus_LV_3360-1_1_4_node_110 | 0.4 | n |  | TRUE
61 | bus_LV_3360-1_1_4_node_116 | 0.4 | n |  | TRUE
62 | bus_LV_3360-1_1_4_node_114 | 0.4 | n |  | TRUE
63 | bus_LV_3360-1_1_4_node_115 | 0.4 | n |  | TRUE
64 | bus_LV_3360-1_1_4_node_72 | 0.4 | n |  | TRUE
65 | bus_LV_3360-1_1_4_node_73 | 0.4 | n |  | TRUE
66 | bus_LV_3360-1_1_4_node_77 | 0.4 | n |  | TRUE
67 | bus_LV_3360-1_1_4_node_78 | 0.4 | n |  | TRUE
68 | bus_LV_3360-1_1_4_node_173 | 0.4 | n |  | TRUE
69 | bus_LV_3360-1_1_4_node_127 | 0.4 | n |  | TRUE
70 | bus_LV_3360-1_1_4_node_219 | 0.4 | n |  | TRUE
71 | bus_LV_3360-1_1_4_node_129 | 0.4 | n |  | TRUE
72 | bus_LV_3360-1_1_4_node_117 | 0.4 | n |  | TRUE
73 | bus_LV_3360-1_1_4_node_118 | 0.4 | n |  | TRUE
74 | bus_LV_3360-1_1_4_node_120 | 0.4 | n |  | TRUE
75 | bus_LV_3360-1_1_4_node_121 | 0.4 | n |  | TRUE
76 | bus_LV_3360-1_1_4_node_123 | 0.4 | n |  | TRUE
77 | bus_LV_3360-1_1_4_node_194 | 0.4 | n |  | TRUE
78 | bus_LV_3360-1_1_4_node_195 | 0.4 | n |  | TRUE
79 | bus_LV_3360-1_1_4_node_122 | 0.4 | n |  | TRUE
80 | bus_LV_3360-1_1_4_node_196 | 0.4 | n |  | TRUE
81 | bus_LV_3360-1_1_4_node_199 | 0.4 | n |  | TRUE
82 | bus_LV_3360-1_1_4_node_192 | 0.4 | n |  | TRUE
83 | bus_LV_3360-1_1_4_node_174 | 0.4 | n |  | TRUE
84 | bus_LV_3360-1_1_4_node_200 | 0.4 | n |  | TRUE
85 | bus_LV_3360-1_1_4_node_198 | 0.4 | n |  | TRUE
86 | bus_LV_3360-1_1_4_node_175 | 0.4 | n |  | TRUE
87 | bus_LV_3360-1_1_4_node_220 | 0.4 | n |  | TRUE
88 | bus_LV_3360-1_1_4_node_176 | 0.4 | n |  | TRUE
89 | bus_LV_3360-1_1_4_node_177 | 0.4 | n |  | TRUE
90 | bus_LV_3360-1_1_4_node_178 | 0.4 | n |  | TRUE
91 | bus_LV_3360-1_1_4_node_179 | 0.4 | n |  | TRUE
92 | bus_LV_3360-1_1_4_node_180 | 0.4 | n |  | TRUE
93 | bus_LV_3360-1_1_4_node_181 | 0.4 | n |  | TRUE
94 | bus_LV_3360-1_1_4_node_182 | 0.4 | n |  | TRUE
95 | bus_LV_3360-1_1_4_node_188 | 0.4 | n |  | TRUE
96 | bus_LV_3360-1_1_4_node_189 | 0.4 | n |  | TRUE
97 | bus_LV_3360-1_1_4_node_203 | 0.4 | n |  | TRUE
98 | bus_LV_3360-1_1_4_node_209 | 0.4 | n |  | TRUE
99 | bus_LV_3360-1_1_4_node_183 | 0.4 | n |  | TRUE
100 | bus_LV_3360-1_1_4_node_184 | 0.4 | n |  | TRUE
101 | bus_LV_3360-1_1_4_node_185 | 0.4 | n |  | TRUE
102 | bus_LV_3360-1_1_4_node_186 | 0.4 | n |  | TRUE
103 | bus_LV_3360-1_1_4_node_187 | 0.4 | n |  | TRUE
104 | bus_LV_3360-1_1_4_node_190 | 0.4 | n |  | TRUE
105 | bus_LV_3360-1_1_4_node_191 | 0.4 | n |  | TRUE
106 | bus_LV_3360-1_1_4_node_204 | 0.4 | n |  | TRUE
107 | bus_LV_3360-1_1_4_node_210 | 0.4 | n |  | TRUE
108 | bus_LV_3360-1_1_4_node_197 | 0.4 | n |  | TRUE
109 | bus_LV_3360-1_1_4_node_202 | 0.4 | n |  | TRUE
110 | bus_LV_3360-1_1_4_node_193 | 0.4 | n |  | TRUE
111 | bus_LV_3360-1_1_4_node_201 | 0.4 | n |  | TRUE
112 | bus_LV_3360-1_1_4_node_205 | 0.4 | n |  | TRUE
113 | bus_LV_3360-1_1_4_node_206 | 0.4 | n |  | TRUE
114 | bus_LV_3360-1_1_4_node_207 | 0.4 | n |  | TRUE
115 | bus_LV_3360-1_1_4_node_208 | 0.4 | n |  | TRUE
116 | bus_LV_3360-1_1_4_node_211 | 0.4 | n |  | TRUE
117 | bus_LV_3360-1_1_4_node_212 | 0.4 | n |  | TRUE
118 | bus_LV_3360-1_1_4_node_213 | 0.4 | n |  | TRUE
119 | bus_LV_3360-1_1_4_node_214 | 0.4 | n |  | TRUE
120 | bus_LV_3360-1_1_4_node_215 | 0.4 | n |  | TRUE
121 | bus_LV_3360-1_1_4_node_217 | 0.4 | n |  | TRUE
122 | bus_LV_3360-1_1_4_node_225 | 0.4 | n |  | TRUE
123 | bus_LV_3360-1_1_4_node_222 | 0.4 | n |  | TRUE
124 | bus_LV_3360-1_1_4_node_216 | 0.4 | n |  | TRUE
125 | bus_LV_3360-1_1_4_node_226 | 0.4 | n |  | TRUE
126 | bus_LV_3360-1_1_4_node_223 | 0.4 | n |  | TRUE
127 | bus_LV_3360-1_1_4_node_218 | 0.4 | n |  | TRUE
128 | bus_LV_3360-1_1_4_node_221 | 0.4 | n |  | TRUE
129 | bus_LV_3360-1_1_4_node_224 | 0.4 | n |  | TRUE
130 | bus_LV_3360-1_1_4_node_227 | 0.4 | n |  | TRUE
131 | bus_MV_38_0_node_104 | 20 | n |  | TRUE

## load
| name | bus | p_mw | q_mvar | const_z_percent | const_i_percent | sn_mva | scaling | in_service | type
0 | LV_3360-1_1_4_load_22 | 0 | 0.00011725 | 2.9385e-05 | 0 | 0 |  | 1 | TRUE | wye
1 | LV_3360-1_1_4_load_18 | 1 | 5.5622e-05 | 1.394e-05 | 0 | 0 |  | 1 | TRUE | wye
2 | LV_3360-1_1_4_load_6 | 2 | 6.88e-05 | 1.7243e-05 | 0 | 0 |  | 1 | TRUE | wye
3 | LV_3360-1_1_4_load_40 | 5 | 5.7913e-05 | 1.4514e-05 | 0 | 0 |  | 1 | TRUE | wye
4 | LV_3360-1_1_4_load_9 | 6 | 8.2978e-05 | 2.0796e-05 | 0 | 0 |  | 1 | TRUE | wye
5 | LV_3360-1_1_4_load_38 | 7 | 6.8467e-05 | 1.7159e-05 | 0 | 0 |  | 1 | TRUE | wye
6 | LV_3360-1_1_4_load_230 | 9 | 0.00010547 | 2.6432e-05 | 0 | 0 |  | 1 | TRUE | wye
7 | LV_3360-1_1_4_load_11 | 11 | 2.8816e-05 | 7.222e-06 | 0 | 0 |  | 1 | TRUE | wye
8 | LV_3360-1_1_4_load_12 | 12 | 4.6014e-05 | 1.1532e-05 | 0 | 0 |  | 1 | TRUE | wye
9 | LV_3360-1_1_4_load_13 | 13 | 6.5989e-05 | 1.6538e-05 | 0 | 0 |  | 1 | TRUE | wye
10 | LV_3360-1_1_4_load_14 | 14 | 5.2753e-05 | 1.3221e-05 | 0 | 0 |  | 1 | TRUE | wye
11 | LV_3360-1_1_4_load_15 | 15 | 0.00013999 | 3.5084e-05 | 0 | 0 |  | 1 | TRUE | wye
12 | LV_3360-1_1_4_load_17 | 16 | 3.2096e-05 | 8.0439e-06 | 0 | 0 |  | 1 | TRUE | wye
13 | LV_3360-1_1_4_load_46 | 18 | 0.00038468 | 9.6409e-05 | 0 | 0 |  | 1 | TRUE | wye
14 | LV_3360-1_1_4_load_47 | 19 | 0.00016285 | 4.0813e-05 | 0 | 0 |  | 1 | TRUE | wye
15 | LV_3360-1_1_4_load_32 | 21 | 9.9167e-05 | 2.4854e-05 | 0 | 0 |  | 1 | TRUE | wye
16 | LV_3360-1_1_4_load_33 | 22 | 3.7327e-05 | 9.3551e-06 | 0 | 0 |  | 1 | TRUE | wye
17 | LV_3360-1_1_4_load_34 | 23 | 0.00016122 | 4.0406e-05 | 0 | 0 |  | 1 | TRUE | wye
18 | LV_3360-1_1_4_load_36 | 25 | 8.3404e-05 | 2.0903e-05 | 0 | 0 |  | 1 | TRUE | wye
19 | LV_3360-1_1_4_load_37 | 26 | 6.3839e-05 | 1.6e-05 | 0 | 0 |  | 1 | TRUE | wye
20 | LV_3360-1_1_4_load_56 | 27 | 0.00015487 | 3.8814e-05 | 0 | 0 |  | 1 | TRUE | wye
21 | LV_3360-1_1_4_load_58 | 28 | 2.794e-05 | 7.0025e-06 | 0 | 0 |  | 1 | TRUE | wye
22 | LV_3360-1_1_4_load_53 | 29 | 7.3959e-05 | 1.8536e-05 | 0 | 0 |  | 1 | TRUE | wye
23 | LV_3360-1_1_4_load_41 | 32 | 0.00011455 | 2.8708e-05 | 0 | 0 |  | 1 | TRUE | wye
24 | LV_3360-1_1_4_load_43 | 34 | 4.5655e-05 | 1.1442e-05 | 0 | 0 |  | 1 | TRUE | wye
25 | LV_3360-1_1_4_load_48 | 35 | 0.000133 | 3.3333e-05 | 0 | 0 |  | 1 | TRUE | wye
26 | LV_3360-1_1_4_load_49 | 36 | 7.6733e-05 | 1.9231e-05 | 0 | 0 |  | 1 | TRUE | wye
27 | LV_3360-1_1_4_load_50 | 37 | 7.3949e-05 | 1.8533e-05 | 0 | 0 |  | 1 | TRUE | wye
28 | LV_3360-1_1_4_load_52 | 39 | 5.8028e-05 | 1.4543e-05 | 0 | 0 |  | 1 | TRUE | wye
29 | LV_3360-1_1_4_load_54 | 40 | 8.709e-05 | 2.1827e-05 | 0 | 0 |  | 1 | TRUE | wye
30 | LV_3360-1_1_4_load_55 | 41 | 0.00020534 | 5.1462e-05 | 0 | 0 |  | 1 | TRUE | wye
31 | LV_3360-1_1_4_load_57 | 42 | 8.9286e-05 | 2.2377e-05 | 0 | 0 |  | 1 | TRUE | wye
32 | LV_3360-1_1_4_load_76 | 44 | 5.8099e-05 | 1.4561e-05 | 0 | 0 |  | 1 | TRUE | wye
33 | LV_3360-1_1_4_load_74 | 45 | 0.00014342 | 3.5945e-05 | 0 | 0 |  | 1 | TRUE | wye
34 | LV_3360-1_1_4_load_60 | 46 | 0.0001178 | 2.9523e-05 | 0 | 0 |  | 1 | TRUE | wye
35 | LV_3360-1_1_4_load_61 | 47 | 6.6938e-05 | 1.6776e-05 | 0 | 0 |  | 1 | TRUE | wye
36 | LV_3360-1_1_4_load_65 | 51 | 0.0013842 | 0.00034691 | 0 | 0 |  | 1 | TRUE | wye
37 | LV_3360-1_1_4_load_69 | 52 | 9.0756e-05 | 2.2746e-05 | 0 | 0 |  | 1 | TRUE | wye
38 | LV_3360-1_1_4_load_70 | 53 | 4.1047e-05 | 1.0287e-05 | 0 | 0 |  | 1 | TRUE | wye
39 | LV_3360-1_1_4_load_67 | 55 | 0.00024028 | 6.0219e-05 | 0 | 0 |  | 1 | TRUE | wye
40 | LV_3360-1_1_4_load_68 | 56 | 0.0053483 | 0.0013404 | 0 | 0 |  | 1 | TRUE | wye
41 | LV_3360-1_1_4_load_111 | 58 | 0.00080211 | 0.00020103 | 0 | 0 |  | 1 | TRUE | wye
42 | LV_3360-1_1_4_load_110 | 60 | 0.0013088 | 0.00032801 | 0 | 0 |  | 1 | TRUE | wye
43 | LV_3360-1_1_4_load_116 | 61 | 0.0014971 | 0.0003752 | 0 | 0 |  | 1 | TRUE | wye
44 | LV_3360-1_1_4_load_114 | 62 | 0.0053521 | 0.0013414 | 0 | 0 |  | 1 | TRUE | wye
45 | LV_3360-1_1_4_load_72 | 64 | 0.0012254 | 0.00030711 | 0 | 0 |  | 1 | TRUE | wye
46 | LV_3360-1_1_4_load_73 | 65 | 0.0014024 | 0.00035148 | 0 | 0 |  | 1 | TRUE | wye
47 | LV_3360-1_1_4_load_77 | 66 | 0.0001005 | 2.5186e-05 | 0 | 0 |  | 1 | TRUE | wye
48 | LV_3360-1_1_4_load_78 | 67 | 0.0003555 | 8.9096e-05 | 0 | 0 |  | 1 | TRUE | wye
49 | LV_3360-1_1_4_load_173 | 68 | 0.00087499 | 0.00021929 | 0 | 0 |  | 1 | TRUE | wye
50 | LV_3360-1_1_4_load_117 | 72 | 0.0017733 | 0.00044444 | 0 | 0 |  | 1 | TRUE | wye
51 | LV_3360-1_1_4_load_120 | 74 | 0.0011423 | 0.00028629 | 0 | 0 |  | 1 | TRUE | wye
52 | LV_3360-1_1_4_load_123 | 76 | 0.0045405 | 0.001138 | 0 | 0 |  | 1 | TRUE | wye
53 | LV_3360-1_1_4_load_194 | 77 | 0.0028933 | 0.00072513 | 0 | 0 |  | 1 | TRUE | wye
54 | LV_3360-1_1_4_load_196 | 80 | 0.0015921 | 0.00039902 | 0 | 0 |  | 1 | TRUE | wye
55 | LV_3360-1_1_4_load_192 | 82 | 0.00063242 | 0.0001585 | 0 | 0 |  | 1 | TRUE | wye
56 | LV_3360-1_1_4_load_174 | 83 | 0.0019875 | 0.00049812 | 0 | 0 |  | 1 | TRUE | wye
57 | LV_3360-1_1_4_load_200 | 84 | 0.0011939 | 0.00029921 | 0 | 0 |  | 1 | TRUE | wye
58 | LV_3360-1_1_4_load_198 | 85 | 0.0016592 | 0.00041582 | 0 | 0 |  | 1 | TRUE | wye
59 | LV_3360-1_1_4_load_175 | 86 | 0.0019989 | 0.00050097 | 0 | 0 |  | 1 | TRUE | wye
60 | LV_3360-1_1_4_load_220 | 87 | 3.2899e-05 | 8.2453e-06 | 0 | 0 |  | 1 | TRUE | wye
61 | LV_3360-1_1_4_load_176 | 88 | 0.0019043 | 0.00047726 | 0 | 0 |  | 1 | TRUE | wye
62 | LV_3360-1_1_4_load_177 | 89 | 0.0016339 | 0.0004095 | 0 | 0 |  | 1 | TRUE | wye
63 | LV_3360-1_1_4_load_178 | 90 | 0.0021933 | 0.0005497 | 0 | 0 |  | 1 | TRUE | wye
64 | LV_3360-1_1_4_load_179 | 91 | 0.0018626 | 0.00046682 | 0 | 0 |  | 1 | TRUE | wye
65 | LV_3360-1_1_4_load_181 | 93 | 0.0017964 | 0.00045022 | 0 | 0 |  | 1 | TRUE | wye
66 | LV_3360-1_1_4_load_182 | 94 | 0.0019395 | 0.00048609 | 0 | 0 |  | 1 | TRUE | wye
67 | LV_3360-1_1_4_load_188 | 95 | 0.0012838 | 0.00032175 | 0 | 0 |  | 1 | TRUE | wye
68 | LV_3360-1_1_4_load_189 | 96 | 0.0013195 | 0.0003307 | 0 | 0 |  | 1 | TRUE | wye
69 | LV_3360-1_1_4_load_203 | 97 | 0.0016072 | 0.0004028 | 0 | 0 |  | 1 | TRUE | wye
70 | LV_3360-1_1_4_load_209 | 98 | 0.0023693 | 0.00059379 | 0 | 0 |  | 1 | TRUE | wye
71 | LV_3360-1_1_4_load_183 | 99 | 0.0014115 | 0.00035374 | 0 | 0 |  | 1 | TRUE | wye
72 | LV_3360-1_1_4_load_184 | 100 | 0.0017043 | 0.00042713 | 0 | 0 |  | 1 | TRUE | wye
73 | LV_3360-1_1_4_load_185 | 101 | 0.001347 | 0.00033759 | 0 | 0 |  | 1 | TRUE | wye
74 | LV_3360-1_1_4_load_186 | 102 | 0.0019545 | 0.00048985 | 0 | 0 |  | 1 | TRUE | wye
75 | LV_3360-1_1_4_load_187 | 103 | 0.0014824 | 0.00037153 | 0 | 0 |  | 1 | TRUE | wye
76 | LV_3360-1_1_4_load_190 | 104 | 0.0032876 | 0.00082395 | 0 | 0 |  | 1 | TRUE | wye
77 | LV_3360-1_1_4_load_204 | 106 | 0.0022832 | 0.00057222 | 0 | 0 |  | 1 | TRUE | wye
78 | LV_3360-1_1_4_load_197 | 108 | 0.0016714 | 0.0004189 | 0 | 0 |  | 1 | TRUE | wye
79 | LV_3360-1_1_4_load_202 | 109 | 0.0034057 | 0.00085354 | 0 | 0 |  | 1 | TRUE | wye
80 | LV_3360-1_1_4_load_193 | 110 | 0.00079545 | 0.00019936 | 0 | 0 |  | 1 | TRUE | wye
81 | LV_3360-1_1_4_load_201 | 111 | 0.0015875 | 0.00039786 | 0 | 0 |  | 1 | TRUE | wye
82 | LV_3360-1_1_4_load_205 | 112 | 0.0015426 | 0.00038662 | 0 | 0 |  | 1 | TRUE | wye
83 | LV_3360-1_1_4_load_206 | 113 | 0.0010639 | 0.00026664 | 0 | 0 |  | 1 | TRUE | wye
84 | LV_3360-1_1_4_load_207 | 114 | 0.001007 | 0.00025237 | 0 | 0 |  | 1 | TRUE | wye
85 | LV_3360-1_1_4_load_208 | 115 | 0.001864 | 0.00046717 | 0 | 0 |  | 1 | TRUE | wye
86 | LV_3360-1_1_4_load_212 | 117 | 0.0019589 | 0.00049095 | 0 | 0 |  | 1 | TRUE | wye
87 | LV_3360-1_1_4_load_213 | 118 | 0.00096687 | 0.00024232 | 0 | 0 |  | 1 | TRUE | wye
88 | LV_3360-1_1_4_load_214 | 119 | 0.00071243 | 0.00017855 | 0 | 0 |  | 1 | TRUE | wye
89 | LV_3360-1_1_4_load_215 | 120 | 0.0016363 | 0.0004101 | 0 | 0 |  | 1 | TRUE | wye
90 | LV_3360-1_1_4_load_217 | 121 | 0.00068849 | 0.00017255 | 0 | 0 |  | 1 | TRUE | wye
91 | LV_3360-1_1_4_load_225 | 122 | 0.0014451 | 0.00036219 | 0 | 0 |  | 1 | TRUE | wye
92 | LV_3360-1_1_4_load_222 | 123 | 0.0001011 | 2.5338e-05 | 0 | 0 |  | 1 | TRUE | wye
93 | LV_3360-1_1_4_load_216 | 124 | 0.0020436 | 0.00051218 | 0 | 0 |  | 1 | TRUE | wye
94 | LV_3360-1_1_4_load_226 | 125 | 0.0014808 | 0.00037112 | 0 | 0 |  | 1 | TRUE | wye
95 | LV_3360-1_1_4_load_223 | 126 | 0.0001347 | 3.376e-05 | 0 | 0 |  | 1 | TRUE | wye
96 | LV_3360-1_1_4_load_218 | 127 | 0.0021096 | 0.00052872 | 0 | 0 |  | 1 | TRUE | wye
97 | LV_3360-1_1_4_load_221 | 128 | 7.0177e-05 | 1.7588e-05 | 0 | 0 |  | 1 | TRUE | wye
98 | LV_3360-1_1_4_load_224 | 129 | 8.8788e-05 | 2.2252e-05 | 0 | 0 |  | 1 | TRUE | wye
99 | LV_3360-1_1_4_load_227 | 130 | 0.00017023 | 4.2664e-05 | 0 | 0 |  | 1 | TRUE | wye

## ext_grid
| name | bus | vm_pu | va_degree | slack_weight | in_service
0 |  | 116 | 1 | 0 | 1 | TRUE

## line
| name | std_type | from_bus | to_bus | length_km | r_ohm_per_km | x_ohm_per_km | c_nf_per_km | g_us_per_km | max_i_ka | df | parallel | type | in_service
0 | LV_3360-1_1_4_line_0 | NAYY 4x150 SE | 0 | 1 | 0.42598 | 0.208 | 0.08 | 261 | 0 | 0.27 | 1 | 1 | cs | TRUE
1 | LV_3360-1_1_4_line_1 | NAYY 4x150 SE | 1 | 10 | 0.18737 | 0.208 | 0.08 | 261 | 0 | 0.27 | 1 | 1 | cs | TRUE
2 | LV_3360-1_1_4_line_2 | NAYY 4x150 SE | 2 | 3 | 0.034888 | 0.208 | 0.08 | 261 | 0 | 0.27 | 1 | 1 | cs | TRUE
3 | LV_3360-1_1_4_line_3 | NAYY 4x150 SE | 3 | 4 | 0.19152 | 0.208 | 0.08 | 261 | 0 | 0.27 | 1 | 1 | cs | TRUE
4 | LV_3360-1_1_4_line_4 | NAYY 4x150 SE | 4 | 6 | 0.2756 | 0.208 | 0.08 | 261 | 0 | 0.27 | 1 | 1 | cs | TRUE
5 | LV_3360-1_1_4_line_5 | NAYY 4x150 SE | 4 | 8 | 0.19942 | 0.208 | 0.08 | 261 | 0 | 0.27 | 1 | 1 | cs | TRUE
6 | LV_3360-1_1_4_line_6 | NAYY 4x150 SE | 5 | 6 | 0.28382 | 0.208 | 0.08 | 261 | 0 | 0.27 | 1 | 1 | cs | TRUE
7 | LV_3360-1_1_4_line_7 | NAYY 4x150 SE | 5 | 7 | 0.033217 | 0.208 | 0.08 | 261 | 0 | 0.27 | 1 | 1 | cs | TRUE
8 | LV_3360-1_1_4_line_8 | NAYY 4x150 SE | 7 | 31 | 0.19498 | 0.208 | 0.08 | 261 | 0 | 0.27 | 1 | 1 | cs | TRUE
9 | LV_3360-1_1_4_line_9 | NAYY 4x150 SE | 8 | 9 | 0.18768 | 0.208 | 0.08 | 261 | 0 | 0.27 | 1 | 1 | cs | TRUE
10 | LV_3360-1_1_4_line_10 | NAYY 4x150 SE | 10 | 14 | 0.14946 | 0.208 | 0.08 | 261 | 0 | 0.27 | 1 | 1 | cs | TRUE
11 | LV_3360-1_1_4_line_11 | NAYY 4x150 SE | 11 | 12 | 0.19567 | 0.208 | 0.08 | 261 | 0 | 0.27 | 1 | 1 | cs | TRUE
12 | LV_3360-1_1_4_line_12 | NAYY 4x150 SE | 11 | 13 | 0.21049 | 0.208 | 0.08 | 261 | 0 | 0.27 | 1 | 1 | cs | TRUE
13 | LV_3360-1_1_4_line_13 | NAYY 4x150 SE | 12 | 14 | 0.24575 | 0.208 | 0.08 | 261 | 0 | 0.27 | 1 | 1 | cs | TRUE
14 | LV_3360-1_1_4_line_14 | NAYY 4x150 SE | 13 | 15 | 0.0015342 | 0.208 | 0.08 | 261 | 0 | 0.27 | 1 | 1 | cs | TRUE
15 | LV_3360-1_1_4_line_15 | NAYY 4x150 SE | 15 | 16 | 0.12775 | 0.208 | 0.08 | 261 | 0 | 0.27 | 1 | 1 | cs | TRUE
16 | LV_3360-1_1_4_line_16 | NAYY 4x150 SE | 16 | 17 | 0.089107 | 0.208 | 0.08 | 261 | 0 | 0.27 | 1 | 1 | cs | TRUE
17 | LV_3360-1_1_4_line_17 | NAYY 4x150 SE | 17 | 18 | 0.0095026 | 0.208 | 0.08 | 261 | 0 | 0.27 | 1 | 1 | cs | TRUE
18 | LV_3360-1_1_4_line_18 | NAYY 4x150 SE | 17 | 19 | 0.061044 | 0.208 | 0.08 | 261 | 0 | 0.27 | 1 | 1 | cs | TRUE
19 | LV_3360-1_1_4_line_19 | NAYY 4x150 SE | 17 | 20 | 0.21196 | 0.208 | 0.08 | 261 | 0 | 0.27 | 1 | 1 | cs | TRUE
20 | LV_3360-1_1_4_line_20 | NAYY 4x150 SE | 18 | 35 | 0.016462 | 0.208 | 0.08 | 261 | 0 | 0.27 | 1 | 1 | cs | TRUE
21 | LV_3360-1_1_4_line_21 | NAYY 4x150 SE | 20 | 34 | 0.035893 | 0.208 | 0.08 | 261 | 0 | 0.27 | 1 | 1 | cs | TRUE
22 | LV_3360-1_1_4_line_22 | NAYY 4x150 SE | 21 | 22 | 0.027838 | 0.208 | 0.08 | 261 | 0 | 0.27 | 1 | 1 | cs | TRUE
23 | LV_3360-1_1_4_line_23 | NAYY 4x150 SE | 21 | 23 | 0.062706 | 0.208 | 0.08 | 261 | 0 | 0.27 | 1 | 1 | cs | TRUE
24 | LV_3360-1_1_4_line_24 | NAYY 4x150 SE | 23 | 24 | 0.017583 | 0.208 | 0.08 | 261 | 0 | 0.27 | 1 | 1 | cs | TRUE
25 | LV_3360-1_1_4_line_25 | NAYY 4x150 SE | 24 | 25 | 0.036565 | 0.208 | 0.08 | 261 | 0 | 0.27 | 1 | 1 | cs | TRUE
26 | LV_3360-1_1_4_line_26 | NAYY 4x150 SE | 24 | 26 | 0.029256 | 0.208 | 0.08 | 261 | 0 | 0.27 | 1 | 1 | cs | TRUE
27 | LV_3360-1_1_4_line_27 | NAYY 4x150 SE | 25 | 27 | 0.012045 | 0.208 | 0.08 | 261 | 0 | 0.27 | 1 | 1 | cs | TRUE
28 | LV_3360-1_1_4_line_28 | NAYY 4x150 SE | 26 | 28 | 0.080089 | 0.208 | 0.08 | 261 | 0 | 0.27 | 1 | 1 | cs | TRUE
29 | LV_3360-1_1_4_line_29 | NAYY 4x150 SE | 27 | 29 | 0.027027 | 0.208 | 0.08 | 261 | 0 | 0.27 | 1 | 1 | cs | TRUE
30 | LV_3360-1_1_4_line_30 | NAYY 4x150 SE | 28 | 30 | 0.095736 | 0.208 | 0.08 | 261 | 0 | 0.27 | 1 | 1 | cs | TRUE
31 | LV_3360-1_1_4_line_31 | NAYY 4x150 SE | 29 | 38 | 0.14549 | 0.208 | 0.08 | 261 | 0 | 0.27 | 1 | 1 | cs | TRUE
32 | LV_3360-1_1_4_line_32 | NAYY 4x150 SE | 30 | 46 | 0.090133 | 0.208 | 0.08 | 261 | 0 | 0.27 | 1 | 1 | cs | TRUE
33 | LV_3360-1_1_4_line_33 | NAYY 4x150 SE | 30 | 47 | 0.044773 | 0.208 | 0.08 | 261 | 0 | 0.27 | 1 | 1 | cs | TRUE
34 | LV_3360-1_1_4_line_34 | NAYY 4x150 SE | 31 | 32 | 0.032439 | 0.208 | 0.08 | 261 | 0 | 0.27 | 1 | 1 | cs | TRUE
35 | LV_3360-1_1_4_line_35 | NAYY 4x150 SE | 31 | 33 | 0.017256 | 0.208 | 0.08 | 261 | 0 | 0.27 | 1 | 1 | cs | TRUE
36 | LV_3360-1_1_4_line_36 | NAYY 4x150 SE | 33 | 34 | 0.11757 | 0.208 | 0.08 | 261 | 0 | 0.27 | 1 | 1 | cs | TRUE
37 | LV_3360-1_1_4_line_37 | NAYY 4x150 SE | 35 | 36 | 0.0186 | 0.208 | 0.08 | 261 | 0 | 0.27 | 1 | 1 | cs | TRUE
38 | LV_3360-1_1_4_line_38 | NAYY 4x150 SE | 36 | 37 | 0.0012687 | 0.208 | 0.08 | 261 | 0 | 0.27 | 1 | 1 | cs | TRUE
39 | LV_3360-1_1_4_line_39 | NAYY 4x150 SE | 37 | 38 | 0.17618 | 0.208 | 0.08 | 261 | 0 | 0.27 | 1 | 1 | cs | TRUE
40 | LV_3360-1_1_4_line_40 | NAYY 4x150 SE | 38 | 39 | 0.035165 | 0.208 | 0.08 | 261 | 0 | 0.27 | 1 | 1 | cs | TRUE
41 | LV_3360-1_1_4_line_41 | NAYY 4x150 SE | 38 | 40 | 0.13202 | 0.208 | 0.08 | 261 | 0 | 0.27 | 1 | 1 | cs | TRUE
42 | LV_3360-1_1_4_line_42 | NAYY 4x150 SE | 39 | 41 | 0.022647 | 0.208 | 0.08 | 261 | 0 | 0.27 | 1 | 1 | cs | TRUE
43 | LV_3360-1_1_4_line_43 | NAYY 4x150 SE | 40 | 42 | 0.010502 | 0.208 | 0.08 | 261 | 0 | 0.27 | 1 | 1 | cs | TRUE
44 | LV_3360-1_1_4_line_44 | NAYY 4x150 SE | 42 | 43 | 0.086741 | 0.208 | 0.08 | 261 | 0 | 0.27 | 1 | 1 | cs | TRUE
45 | LV_3360-1_1_4_line_45 | NAYY 4x150 SE | 43 | 44 | 0.024526 | 0.208 | 0.08 | 261 | 0 | 0.27 | 1 | 1 | cs | TRUE
46 | LV_3360-1_1_4_line_46 | NAYY 4x150 SE | 43 | 45 | 0.13756 | 0.208 | 0.08 | 261 | 0 | 0.27 | 1 | 1 | cs | TRUE
47 | LV_3360-1_1_4_line_47 | NAYY 4x150 SE | 44 | 66 | 0.016412 | 0.208 | 0.08 | 261 | 0 | 0.27 | 1 | 1 | cs | TRUE
48 | LV_3360-1_1_4_line_48 | NAYY 4x150 SE | 46 | 48 | 0.075329 | 0.208 | 0.08 | 261 | 0 | 0.27 | 1 | 2 | cs | TRUE
49 | LV_3360-1_1_4_line_49 | NAYY 4x150 SE | 47 | 49 | 0.03222 | 0.208 | 0.08 | 261 | 0 | 0.27 | 1 | 1 | cs | TRUE
50 | LV_3360-1_1_4_line_50 | NAYY 4x150 SE | 48 | 50 | 0.020496 | 0.208 | 0.08 | 261 | 0 | 0.27 | 1 | 2 | cs | TRUE
51 | LV_3360-1_1_4_line_51 | NAYY 4x150 SE | 48 | 51 | 0.16048 | 0.208 | 0.08 | 261 | 0 | 0.27 | 1 | 1 | cs | TRUE
52 | LV_3360-1_1_4_line_52 | NAYY 4x150 SE | 49 | 52 | 0.11068 | 0.208 | 0.08 | 261 | 0 | 0.27 | 1 | 1 | cs | TRUE
53 | LV_3360-1_1_4_line_53 | NAYY 4x150 SE | 49 | 53 | 0.098603 | 0.208 | 0.08 | 261 | 0 | 0.27 | 1 | 1 | cs | TRUE
54 | LV_3360-1_1_4_line_54 | NAYY 4x150 SE | 50 | 54 | 0.13467 | 0.208 | 0.08 | 261 | 0 | 0.27 | 1 | 2 | cs | TRUE
55 | LV_3360-1_1_4_line_55 | NAYY 4x150 SE | 50 | 55 | 0.15188 | 0.208 | 0.08 | 261 | 0 | 0.27 | 1 | 1 | cs | TRUE
56 | LV_3360-1_1_4_line_56 | NAYY 4x150 SE | 51 | 56 | 0.018391 | 0.208 | 0.08 | 261 | 0 | 0.27 | 1 | 1 | cs | TRUE
57 | LV_3360-1_1_4_line_57 | NAYY 4x150 SE | 53 | 57 | 0.16557 | 0.208 | 0.08 | 261 | 0 | 0.27 | 1 | 1 | cs | TRUE
58 | LV_3360-1_1_4_line_58 | NAYY 4x150 SE | 54 | 58 | 0.055084 | 0.208 | 0.08 | 261 | 0 | 0.27 | 1 | 1 | cs | TRUE
59 | LV_3360-1_1_4_line_59 | NAYY 4x150 SE | 54 | 59 | 0.1963 | 0.208 | 0.08 | 261 | 0 | 0.27 | 1 | 2 | cs | TRUE
60 | LV_3360-1_1_4_line_60 | NAYY 4x150 SE | 54 | 60 | 0.10009 | 0.208 | 0.08 | 261 | 0 | 0.27 | 1 | 1 | cs | TRUE
61 | LV_3360-1_1_4_line_61 | NAYY 4x150 SE | 55 | 61 | 0.080675 | 0.208 | 0.08 | 261 | 0 | 0.27 | 1 | 1 | cs | TRUE
62 | LV_3360-1_1_4_line_62 | NAYY 4x150 SE | 57 | 64 | 0.048956 | 0.208 | 0.08 | 261 | 0 | 0.27 | 1 | 1 | cs | TRUE
63 | LV_3360-1_1_4_line_63 | NAYY 4x150 SE | 59 | 62 | 0.011739 | 0.208 | 0.08 | 261 | 0 | 0.27 | 1 | 1 | cs | TRUE
64 | LV_3360-1_1_4_line_64 | NAYY 4x150 SE | 59 | 63 | 0.04221 | 0.208 | 0.08 | 261 | 0 | 0.27 | 1 | 2 | cs | TRUE
65 | LV_3360-1_1_4_line_65 | NAYY 4x150 SE | 63 | 68 | 0.27583 | 0.208 | 0.08 | 261 | 0 | 0.27 | 1 | 1 | cs | TRUE
66 | LV_3360-1_1_4_line_66 | NAYY 4x150 SE | 63 | 69 | 0.035034 | 0.208 | 0.08 | 261 | 0 | 0.27 | 1 | 2 | cs | TRUE
67 | LV_3360-1_1_4_line_67 | NAYY 4x150 SE | 64 | 65 | 0.10165 | 0.208 | 0.08 | 261 | 0 | 0.27 | 1 | 1 | cs | TRUE
68 | LV_3360-1_1_4_line_68 | NAYY 4x150 SE | 66 | 67 | 0.0059444 | 0.208 | 0.08 | 261 | 0 | 0.27 | 1 | 1 | cs | TRUE
69 | LV_3360-1_1_4_line_69 | NAYY 4x150 SE | 68 | 70 | 0.22781 | 0.208 | 0.08 | 261 | 0 | 0.27 | 1 | 1 | cs | TRUE
70 | LV_3360-1_1_4_line_70 | NAYY 4x150 SE | 69 | 71 | 0.29777 | 0.208 | 0.08 | 261 | 0 | 0.27 | 1 | 2 | cs | TRUE
71 | LV_3360-1_1_4_line_71 | NAYY 4x150 SE | 70 | 87 | 0.18797 | 0.208 | 0.08 | 261 | 0 | 0.27 | 1 | 1 | cs | TRUE
72 | LV_3360-1_1_4_line_72 | NAYY 4x150 SE | 71 | 83 | 0.083443 | 0.208 | 0.08 | 261 | 0 | 0.27 | 1 | 2 | cs | TRUE
73 | LV_3360-1_1_4_line_73 | NAYY 4x150 SE | 71 | 79 | 0.18204 | 0.208 | 0.08 | 261 | 0 | 0.27 | 1 | 2 | cs | TRUE
74 | LV_3360-1_1_4_line_74 | NAYY 4x150 SE | 72 | 73 | 0.043281 | 0.208 | 0.08 | 261 | 0 | 0.27 | 1 | 1 | cs | TRUE
75 | LV_3360-1_1_4_line_75 | NAYY 4x150 SE | 73 | 74 | 0.020471 | 0.208 | 0.08 | 261 | 0 | 0.27 | 1 | 1 | cs | TRUE
76 | LV_3360-1_1_4_line_76 | NAYY 4x150 SE | 73 | 75 | 0.012157 | 0.208 | 0.08 | 261 | 0 | 0.27 | 1 | 1 | cs | TRUE
77 | LV_3360-1_1_4_line_77 | NAYY 4x150 SE | 74 | 76 | 0.024421 | 0.208 | 0.08 | 261 | 0 | 0.27 | 1 | 1 | cs | TRUE
78 | LV_3360-1_1_4_line_78 | NAYY 4x150 SE | 75 | 77 | 0.058408 | 0.208 | 0.08 | 261 | 0 | 0.27 | 1 | 1 | cs | TRUE
79 | LV_3360-1_1_4_line_79 | NAYY 4x150 SE | 75 | 78 | 0.054667 | 0.208 | 0.08 | 261 | 0 | 0.27 | 1 | 1 | cs | TRUE
80 | LV_3360-1_1_4_line_80 | NAYY 4x150 SE | 76 | 81 | 0.01757 | 0.208 | 0.08 | 261 | 0 | 0.27 | 1 | 1 | cs | TRUE
81 | LV_3360-1_1_4_line_81 | NAYY 4x150 SE | 77 | 82 | 0.028057 | 0.208 | 0.08 | 261 | 0 | 0.27 | 1 | 1 | cs | TRUE
82 | LV_3360-1_1_4_line_82 | NAYY 4x150 SE | 78 | 79 | 0.017405 | 0.208 | 0.08 | 261 | 0 | 0.27 | 1 | 1 | cs | TRUE
83 | LV_3360-1_1_4_line_83 | NAYY 4x150 SE | 79 | 80 | 0.085483 | 0.208 | 0.08 | 261 | 0 | 0.27 | 1 | 1 | cs | TRUE
84 | LV_3360-1_1_4_line_84 | NAYY 4x150 SE | 81 | 84 | 0.011696 | 0.208 | 0.08 | 261 | 0 | 0.27 | 1 | 1 | cs | TRUE
85 | LV_3360-1_1_4_line_85 | NAYY 4x150 SE | 81 | 85 | 0.025211 | 0.208 | 0.08 | 261 | 0 | 0.27 | 1 | 1 | cs | TRUE
86 | LV_3360-1_1_4_line_86 | NAYY 4x150 SE | 82 | 110 | 0.017631 | 0.208 | 0.08 | 261 | 0 | 0.27 | 1 | 1 | cs | TRUE
87 | LV_3360-1_1_4_line_87 | NAYY 4x150 SE | 83 | 86 | 0.0053454 | 0.208 | 0.08 | 261 | 0 | 0.27 | 1 | 2 | cs | TRUE
88 | LV_3360-1_1_4_line_88 | NAYY 4x150 SE | 84 | 111 | 0.013895 | 0.208 | 0.08 | 261 | 0 | 0.27 | 1 | 1 | cs | TRUE
89 | LV_3360-1_1_4_line_89 | NAYY 4x150 SE | 85 | 105 | 0.013644 | 0.208 | 0.08 | 261 | 0 | 0.27 | 1 | 1 | cs | TRUE
90 | LV_3360-1_1_4_line_90 | NAYY 4x150 SE | 86 | 88 | 0.023249 | 0.208 | 0.08 | 261 | 0 | 0.27 | 1 | 2 | cs | TRUE
91 | LV_3360-1_1_4_line_91 | NAYY 4x150 SE | 87 | 128 | 0.017821 | 0.208 | 0.08 | 261 | 0 | 0.27 | 1 | 1 | cs | TRUE
92 | LV_3360-1_1_4_line_92 | NAYY 4x150 SE | 88 | 89 | 0.0002109 | 0.208 | 0.08 | 261 | 0 | 0.27 | 1 | 2 | cs | TRUE
93 | LV_3360-1_1_4_line_93 | NAYY 4x150 SE | 89 | 90 | 0.019756 | 0.208 | 0.08 | 261 | 0 | 0.27 | 1 | 2 | cs | TRUE
94 | LV_3360-1_1_4_line_94 | NAYY 4x150 SE | 90 | 91 | 0.037193 | 0.208 | 0.08 | 261 | 0 | 0.27 | 1 | 2 | cs | TRUE
95 | LV_3360-1_1_4_line_95 | NAYY 4x150 SE | 91 | 92 | 0.018809 | 0.208 | 0.08 | 261 | 0 | 0.27 | 1 | 2 | cs | TRUE
96 | LV_3360-1_1_4_line_96 | NAYY 4x150 SE | 92 | 93 | 0.058722 | 0.208 | 0.08 | 261 | 0 | 0.27 | 1 | 1 | cs | TRUE
97 | LV_3360-1_1_4_line_97 | NAYY 4x150 SE | 92 | 94 | 0.029416 | 0.208 | 0.08 | 261 | 0 | 0.27 | 1 | 2 | cs | TRUE
98 | LV_3360-1_1_4_line_98 | NAYY 4x150 SE | 93 | 95 | 0.0032665 | 0.208 | 0.08 | 261 | 0 | 0.27 | 1 | 1 | cs | TRUE
99 | LV_3360-1_1_4_line_99 | NAYY 4x150 SE | 94 | 96 | 0.022309 | 0.208 | 0.08 | 261 | 0 | 0.27 | 1 | 2 | cs | TRUE
100 | LV_3360-1_1_4_line_100 | NAYY 4x150 SE | 95 | 97 | 0.019617 | 0.208 | 0.08 | 261 | 0 | 0.27 | 1 | 1 | cs | TRUE
101 | LV_3360-1_1_4_line_101 | NAYY 4x150 SE | 96 | 98 | 0.0074069 | 0.208 | 0.08 | 261 | 0 | 0.27 | 1 | 2 | cs | TRUE
102 | LV_3360-1_1_4_line_102 | NAYY 4x150 SE | 97 | 106 | 0.023667 | 0.208 | 0.08 | 261 | 0 | 0.27 | 1 | 1 | cs | TRUE
103 | LV_3360-1_1_4_line_103 | NAYY 4x150 SE | 98 | 107 | 0.010733 | 0.208 | 0.08 | 261 | 0 | 0.27 | 1 | 2 | cs | TRUE
104 | LV_3360-1_1_4_line_104 | NAYY 4x150 SE | 99 | 100 | 0.020981 | 0.208 | 0.08 | 261 | 0 | 0.27 | 1 | 1 | cs | TRUE
105 | LV_3360-1_1_4_line_105 | NAYY 4x150 SE | 99 | 101 | 0.0022729 | 0.208 | 0.08 | 261 | 0 | 0.27 | 1 | 1 | cs | TRUE
106 | LV_3360-1_1_4_line_106 | NAYY 4x150 SE | 100 | 102 | 0.0028071 | 0.208 | 0.08 | 261 | 0 | 0.27 | 1 | 1 | cs | TRUE
107 | LV_3360-1_1_4_line_107 | NAYY 4x150 SE | 102 | 103 | 0.021331 | 0.208 | 0.08 | 261 | 0 | 0.27 | 1 | 1 | cs | TRUE
108 | LV_3360-1_1_4_line_108 | NAYY 4x150 SE | 103 | 104 | 0.010171 | 0.208 | 0.08 | 261 | 0 | 0.27 | 1 | 1 | cs | TRUE
109 | LV_3360-1_1_4_line_109 | NAYY 4x150 SE | 104 | 105 | 0.010921 | 0.208 | 0.08 | 261 | 0 | 0.27 | 1 | 1 | cs | TRUE
110 | LV_3360-1_1_4_line_110 | NAYY 4x150 SE | 105 | 108 | 0.027759 | 0.208 | 0.08 | 261 | 0 | 0.27 | 1 | 1 | cs | TRUE
111 | LV_3360-1_1_4_line_111 | NAYY 4x150 SE | 106 | 112 | 0.028342 | 0.208 | 0.08 | 261 | 0 | 0.27 | 1 | 1 | cs | TRUE
112 | LV_3360-1_1_4_line_112 | NAYY 4x150 SE | 107 | 116 | 0.026367 | 0.208 | 0.08 | 261 | 0 | 0.27 | 1 | 2 | cs | TRUE
113 | LV_3360-1_1_4_line_113 | NAYY 4x150 SE | 107 | 117 | 0.022614 | 0.208 | 0.08 | 261 | 0 | 0.27 | 1 | 1 | cs | TRUE
114 | LV_3360-1_1_4_line_114 | NAYY 4x150 SE | 108 | 109 | 0.014511 | 0.208 | 0.08 | 261 | 0 | 0.27 | 1 | 1 | cs | TRUE
115 | LV_3360-1_1_4_line_115 | NAYY 4x150 SE | 112 | 113 | 0.01411 | 0.208 | 0.08 | 261 | 0 | 0.27 | 1 | 1 | cs | TRUE
116 | LV_3360-1_1_4_line_116 | NAYY 4x150 SE | 113 | 114 | 0.002821 | 0.208 | 0.08 | 261 | 0 | 0.27 | 1 | 1 | cs | TRUE
117 | LV_3360-1_1_4_line_117 | NAYY 4x150 SE | 114 | 115 | 0.035081 | 0.208 | 0.08 | 261 | 0 | 0.27 | 1 | 1 | cs | TRUE
118 | LV_3360-1_1_4_line_118 | NAYY 4x150 SE | 116 | 118 | 0.0019445 | 0.208 | 0.08 | 261 | 0 | 0.27 | 1 | 1 | cs | TRUE
119 | LV_3360-1_1_4_line_119 | NAYY 4x150 SE | 116 | 119 | 0.01222 | 0.208 | 0.08 | 261 | 0 | 0.27 | 1 | 1 | cs | TRUE
120 | LV_3360-1_1_4_line_120 | NAYY 4x150 SE | 117 | 120 | 0.029788 | 0.208 | 0.08 | 261 | 0 | 0.27 | 1 | 1 | cs | TRUE
121 | LV_3360-1_1_4_line_121 | NAYY 4x150 SE | 118 | 121 | 0.026752 | 0.208 | 0.08 | 261 | 0 | 0.27 | 1 | 1 | cs | TRUE
122 | LV_3360-1_1_4_line_122 | NAYY 4x150 SE | 119 | 122 | 0.017238 | 0.208 | 0.08 | 261 | 0 | 0.27 | 1 | 1 | cs | TRUE
123 | LV_3360-1_1_4_line_123 | NAYY 4x150 SE | 120 | 123 | 0.034261 | 0.208 | 0.08 | 261 | 0 | 0.27 | 1 | 1 | cs | TRUE
124 | LV_3360-1_1_4_line_124 | NAYY 4x150 SE | 121 | 124 | 0.017878 | 0.208 | 0.08 | 261 | 0 | 0.27 | 1 | 1 | cs | TRUE
125 | LV_3360-1_1_4_line_125 | NAYY 4x150 SE | 122 | 125 | 0.011825 | 0.208 | 0.08 | 261 | 0 | 0.27 | 1 | 1 | cs | TRUE
126 | LV_3360-1_1_4_line_126 | NAYY 4x150 SE | 123 | 126 | 0.02355 | 0.208 | 0.08 | 261 | 0 | 0.27 | 1 | 1 | cs | TRUE
127 | LV_3360-1_1_4_line_127 | NAYY 4x150 SE | 124 | 127 | 0.013495 | 0.208 | 0.08 | 261 | 0 | 0.27 | 1 | 1 | cs | TRUE
128 | LV_3360-1_1_4_line_128 | NAYY 4x150 SE | 126 | 129 | 0.0086096 | 0.208 | 0.08 | 261 | 0 | 0.27 | 1 | 1 | cs | TRUE
129 | LV_3360-1_1_4_line_129 | NAYY 4x150 SE | 129 | 130 | 0.018573 | 0.208 | 0.08 | 261 | 0 | 0.27 | 1 | 1 | cs | TRUE

## trafo
| name | std_type | hv_bus | lv_bus | sn_mva | vn_hv_kv | vn_lv_kv | vk_percent | vkr_percent | pfe_kw | i0_percent | shift_degree | tap_side | tap_neutral | tap_min | tap_max | tap_step_percent | tap_step_degree | tap_pos | tap_phase_shifter | parallel | df | in_service
0 | LV_3360-1_1_4_trafo_211 | 0.25 MVA 20/0.4 kV | 131 | 116 | 0.25 | 20 | 0.4 | 6 | 1.44 | 0.8 | 0.32 | 150 | hv | 0 | -2 | 2 | 2.5 | 0 | 0 | FALSE | 1 | 1 | TRUE

## line_geodata
| x0 | y0 | x1 | y1 | x2 | y2 | x3 | y3 | x4 | y4 | x5 | y5 | x6 | y6 | x7 | y7 | x8 | y8 | x9 | y9 | x10 | y10 | x11 | y11 | x12 | y12 | x13 | y13 | x14 | y14 | x15 | y15 | x16 | y16 | x17 | y17 | x18 | y18 | x19 | y19 | x20 | y20 | x21 | y21 | x22 | y22 | x23 | y23 | x24 | y24 | x25 | y25
0 | 2731969.6371 | 1230786.0877 | 2731606.1173 | 1230564.0177
1 | 2732146.5057 | 1230801.724 | 2732145.7083 | 1230799.0818 | 2732138.9791 | 1230795.7072 | 2732133.8326 | 1230794.7587 | 2732118.0181 | 1230798.8997 | 2732104.9189 | 1230802.5784 | 2732091.9331 | 1230801.5002 | 2732079.7756 | 1230796.904 | 2732069.9764 | 1230790.8591 | 2732050.7411 | 1230781.524 | 2732036.3346 | 1230779.5914 | 2732022.2701 | 1230779.3122 | 2731995.3361 | 1230788.0661 | 2731974.3655 | 1230787.9449 | 2731969.6371 | 1230786.0877
2 | 2731494.4052 | 1231378.4076 | 2731498.6967 | 1231376.8901 | 2731507.6306 | 1231371.3497 | 2731513.8252 | 1231367.0276 | 2731517.8504 | 1231365.5598 | 2731525.8357 | 1231365.6032
3 | 2731494.4052 | 1231378.4076 | 2731492.1639 | 1231369.4505 | 2731489.6481 | 1231363.3119 | 2731484.2883 | 1231348.4031 | 2731484.2225 | 1231342.1297 | 2731485.4018 | 1231335.061 | 2731489.4461 | 1231327.255 | 2731495.1528 | 1231317.2505 | 2731504.8051 | 1231302.8742 | 2731511.0849 | 1231294.7062 | 2731524.4322 | 1231279.4108 | 2731537.5634 | 1231264.2997 | 2731550.729 | 1231247.9773 | 2731564.1651 | 1231229.0253 | 2731572.1417 | 1231217.4587
4 | 2731572.1417 | 1231217.4587 | 2731576.0068 | 1231233.1463 | 2731589.2363 | 1231253.623 | 2731596.9294 | 1231326.3432 | 2731603.7769 | 1231342.1414 | 2731618.8144 | 1231358.2878 | 2731630.5039 | 1231359.3475 | 2731639.8522 | 1231356.3075 | 2731664.371 | 1231366.4811 | 2731672.9104 | 1231378.7472 | 2731683.4141 | 1231388.1878 | 2731693.7273 | 1231392.8868 | 2731706.5082 | 1231399.0529 | 2731712.6449 | 1231404.182 | 2731715.8671 | 1231415.6964
5 | 2731572.1417 | 1231217.4587 | 2731582.0762 | 1231200.2753 | 2731583.1318 | 1231198.4526 | 2731592.0387 | 1231181.8358 | 2731596.4438 | 1231174.8497 | 2731602.3661 | 1231165.0503 | 2731608.5448 | 1231152.2207 | 2731613.44 | 1231141.5868 | 2731618.5666 | 1231130.769 | 2731622.9832 | 1231115.0646 | 2731626.0489 | 1231104.5904 | 2731626.8043 | 1231098.5353 | 2731626.5481 | 1231091.635 | 2731623.6994 | 1231082.0528 | 2731620.4812 | 1231072.0509 | 2731613.8945 | 1231057.1148 | 2731608.8701 | 1231043.8257 | 2731606.7693 | 1231034.3379
6 | 2731968.4874 | 1231545.0737 | 2731715.8671 | 1231415.6964
7 | 2731968.4874 | 1231545.0737 | 2731995.4569 | 1231555.0252 | 2731999.7493 | 1231553.7759
8 | 2732101.7351 | 1231490.9427 | 2732042.3374 | 1231457.2171 | 2732020.8378 | 1231457.1396 | 2732011.7996 | 1231470.4279 | 2732011.6236 | 1231542.785 | 2732003.6923 | 1231552.6283 | 2731999.7493 | 1231553.7759
9 | 2731606.7693 | 1231034.3379 | 2731592.0299 | 1231026.2494 | 2731577.4245 | 1231015.1836 | 2731562.2897 | 1231001.6818 | 2731554.5266 | 1230994.0147 | 2731549.1588 | 1230989.0362 | 2731544.1087 | 1230987.501 | 2731539.0061 | 1230987.9996 | 2731534.2859 | 1230990.7308 | 2731530.3445 | 1230993.8796 | 2731524.5212 | 1231000.2339 | 2731518.1976 | 1231010.0245 | 2731514.3425 | 1231018.8577 | 2731511.683 | 1231029.1298 | 2731508.9132 | 1231035.1402 | 2731505.1747 | 1231038.705 | 2731501.0406 | 1231041.6605 | 2731495.7099 | 1231043.5664 | 2731490.2166 | 1231044.2566 | 2731484.1279 | 1231044.1219 | 2731478.4677 | 1231042.7733 | 2731472.6354 | 1231039.6084 | 2731469.2987 | 1231034.2635
10 | 2732146.5057 | 1230801.724 | 2732147.3031 | 1230804.3661 | 2732145.375 | 1230812.3634 | 2732138.7339 | 1230823.4251 | 2732094.6561 | 1230858.2862 | 2732056.3189 | 1230864.3175 | 2732047.5588 | 1230874.2535 | 2732053.295 | 1230890.5947
11 | 2732195.4588 | 1231080.5278 | 2732202.6921 | 1231066.5291 | 2732200.4256 | 1231022.3081 | 2732215.913 | 1230943.6418 | 2732251.2872 | 1230910.3894 | 2732255.0194 | 1230904.582
12 | 2732210.4123 | 1231256.8672 | 2732201.2386 | 1231256.1231 | 2732179.9437 | 1231245.1071 | 2732159.8665 | 1231219.5393 | 2732169.9444 | 1231164.6615 | 2732178.0603 | 1231114.1994 | 2732195.4588 | 1231080.5278
13 | 2732053.295 | 1230890.5947 | 2732107.1243 | 1230900.6988 | 2732144.2892 | 1230911.2558 | 2732165.1086 | 1230907.2596 | 2732238.7569 | 1230870.8107 | 2732245.931 | 1230870.8703 | 2732249.7673 | 1230872.4681 | 2732253.372 | 1230874.5945 | 2732257.0728 | 1230877.5126 | 2732258.9888 | 1230881.9812 | 2732260.1102 | 1230886.0652 | 2732259.9411 | 1230892.3 | 2732258.1078 | 1230899.7766 | 2732255.0194 | 1230904.582
14 | 2732211.9415 | 1231256.9912 | 2732210.4123 | 1231256.8672
15 | 2732211.9415 | 1231256.9912 | 2732228.8278 | 1231258.3607 | 2732244.3817 | 1231271.6623 | 2732294.1361 | 1231347.0686
16 | 2732290.5845 | 1231434.9055 | 2732289.244 | 1231414.4695 | 2732296.7482 | 1231351.0275 | 2732294.1361 | 1231347.0686
17 | 2732290.5845 | 1231434.9055 | 2732296.0978 | 1231442.6452
18 | 2732290.5845 | 1231434.9055 | 2732303.4399 | 1231417.9661 | 2732315.2076 | 1231379.9674
19 | 2732290.5845 | 1231434.9055 | 2732274.5074 | 1231414.1636 | 2732257.2483 | 1231422.6869 | 2732233.8212 | 1231436.3551 | 2732216.7228 | 1231420.9841 | 2732173.1441 | 1231370.5839 | 2732151.3324 | 1231364.4272 | 2732123.8831 | 1231364.0946
20 | 2732296.0978 | 1231442.6452 | 2732302.3685 | 1231451.4483 | 2732307.1857 | 1231454.4078
21 | 2732123.8831 | 1231364.0946 | 2732111.0675 | 1231363.932 | 2732091.6692 | 1231376.4306
22 | 2732681.8409 | 1231585.9172 | 2732671.2298 | 1231594.0992 | 2732657.7992 | 1231599.3987
23 | 2732681.8409 | 1231585.9172 | 2732693.5855 | 1231576.8613 | 2732698.9761 | 1231557.6876 | 2732693.8397 | 1231530.2053
24 | 2732701.9088 | 1231514.5833 | 2732693.8397 | 1231530.2053
25 | 2732701.9088 | 1231514.5833 | 2732674.3839 | 1231490.5135
26 | 2732701.9088 | 1231514.5833 | 2732717.4323 | 1231528.1524 | 2732726.0686 | 1231528.3454
27 | 2732665.3166 | 1231482.5843 | 2732674.3839 | 1231490.5135
28 | 2732782.8508 | 1231475.5642 | 2732766.0462 | 1231502.4939 | 2732730.0252 | 1231528.4338 | 2732726.0686 | 1231528.3454
29 | 2732640.1464 | 1231476.4698 | 2732649.9293 | 1231475.1902 | 2732663.6982 | 1231481.1691 | 2732665.3166 | 1231482.5843
30 | 2732839.5466 | 1231402.3843 | 2732826.1973 | 1231406.1003 | 2732782.8508 | 1231475.5642
31 | 2732495.887 | 1231495.3391 | 2732640.1464 | 1231476.4698
32 | 2732839.5466 | 1231402.3843 | 2732852.9782 | 1231413.2825 | 2732883.1185 | 1231479.5899
33 | 2732839.5466 | 1231402.3843 | 2732818.3095 | 1231367.169 | 2732815.3813 | 1231364.9906
34 | 2732101.7351 | 1231490.9427 | 2732106.3472 | 1231523.05
35 | 2732101.7351 | 1231490.9427 | 2732110.6403 | 1231476.1503
36 | 2732110.6403 | 1231476.1503 | 2732113.3308 | 1231464.8673 | 2732109.1385 | 1231433.9814 | 2732094.2763 | 1231424.332 | 2732078.1574 | 1231401.6882 | 2732087.9774 | 1231378.8093 | 2732091.6692 | 1231376.4306
37 | 2732307.1857 | 1231454.4078 | 2732319.7978 | 1231462.1563 | 2732323.4548 | 1231463.1828
38 | 2732323.4548 | 1231463.1828 | 2732324.6762 | 1231463.5257
39 | 2732495.887 | 1231495.3391 | 2732493.8128 | 1231495.6042 | 2732449.931 | 1231498.6846 | 2732324.6762 | 1231463.5257
40 | 2732495.887 | 1231495.3391 | 2732494.2551 | 1231530.4657
41 | 2732495.887 | 1231495.3391 | 2732476.2733 | 1231461.9961 | 2732490.4766 | 1231369.7436
42 | 2732512.2368 | 1231544.2336 | 2732494.2551 | 1231530.4657
43 | 2732490.4766 | 1231369.7436 | 2732491.0069 | 1231366.2992 | 2732491.1151 | 1231359.2828
44 | 2732492.4536 | 1231272.5524 | 2732491.1151 | 1231359.2828
45 | 2732492.4536 | 1231272.5524 | 2732492.8339 | 1231248.029 | 2732492.8339 | 1231248.029
46 | 2732492.4536 | 1231272.5524 | 2732507.3708 | 1231260.3634 | 2732565.8284 | 1231254.3725 | 2732586.7236 | 1231243.8851 | 2732598.8524 | 1231227.9866 | 2732605.7571 | 1231213.3772
47 | 2732477.4431 | 1231242.3305 | 2732492.8339 | 1231248.029
48 | 2732946.4687 | 1231519.9847 | 2732893.5584 | 1231488.7421 | 2732883.1185 | 1231479.5899
49 | 2732791.6424 | 1231343.3643 | 2732804.9323 | 1231357.2173 | 2732815.3813 | 1231364.9906
50 | 2732946.4687 | 1231519.9847 | 2732964.1603 | 1231530.4225
51 | 2732946.4687 | 1231519.9847 | 2732967.1362 | 1231448.2417 | 2732964.4616 | 1231425.9075 | 2732917.7986 | 1231383.1023
52 | 2732791.6424 | 1231343.3643 | 2732761.9169 | 1231327.5761 | 2732742.8919 | 1231324.5488 | 2732731.36 | 1231325.5922 | 2732719.6551 | 1231334.7164 | 2732714.1371 | 1231347.3706 | 2732713.4839 | 1231365.0821
53 | 2732791.6424 | 1231343.3643 | 2732782.275 | 1231329.5991 | 2732775.2376 | 1231316.6643 | 2732775.2015 | 1231306.7551 | 2732782.3367 | 1231280.0586 | 2732781.9451 | 1231262.3238 | 2732776.3236 | 1231251.7832
54 | 2732964.1603 | 1231530.4225 | 2733081.751 | 1231596.6761
55 | 2732964.1603 | 1231530.4225 | 2732940.5217 | 1231547.7307 | 2732933.7992 | 1231575.9376 | 2732940.0452 | 1231605.2465 | 2732976.1708 | 1231629.1524 | 2732996.4148 | 1231627.713
56 | 2732904.2458 | 1231370.67 | 2732917.7986 | 1231383.1023
57 | 2732665.1125 | 1231130.1265 | 2732731.641 | 1231196.0224 | 2732766.8852 | 1231234.0858 | 2732776.3236 | 1231251.7832
58 | 2733081.751 | 1231596.6761 | 2733107.4016 | 1231645.4583
59 | 2733081.751 | 1231596.6761 | 2733137.2876 | 1231639.0998 | 2733149.8274 | 1231653.5707 | 2733159.9129 | 1231668.6982 | 2733197.7982 | 1231749.5598
60 | 2733081.751 | 1231596.6761 | 2733055.6751 | 1231523.5639 | 2733060.1462 | 1231501.5449
61 | 2733070.124 | 1231658.8018 | 2733002.2208 | 1231627.3002 | 2732996.4148 | 1231627.713
62 | 2732665.1125 | 1231130.1265 | 2732666.8372 | 1231123.1257 | 2732692.085 | 1231116.9172 | 2732699.4573 | 1231103.0033
63 | 2733197.7982 | 1231749.5598 | 2733188.456 | 1231756.701
64 | 2733233.8471 | 1231758.8977 | 2733225.6299 | 1231762.4944 | 2733218.5983 | 1231763.56 | 2733211.0652 | 1231762.3234 | 2733205.6146 | 1231758.765 | 2733197.7982 | 1231749.5598
65 | 2733233.8471 | 1231758.8977 | 2733240.9901 | 1231772.7918 | 2733243.3459 | 1231785.978 | 2733241.3825 | 1231798.8671 | 2733235.7109 | 1231811.5841 | 2733229.7604 | 1231820.1803 | 2733223.9678 | 1231825.455 | 2733215.8804 | 1231826.9861 | 2733205.8325 | 1231824.7258 | 2733151.9786 | 1231789.1226 | 2733137.9981 | 1231777.7665 | 2733125.0608 | 1231769.5476 | 2733121.5161 | 1231768.5007 | 2733103.0437 | 1231768.9431 | 2733064.8653 | 1231768.0877 | 2733040.1722 | 1231770.0457
66 | 2733265.3317 | 1231743.4013 | 2733257.7827 | 1231746.5904 | 2733238.1497 | 1231756.8924 | 2733233.8471 | 1231758.8977
67 | 2732672.769 | 1231009.8403 | 2732685.8782 | 1231020.2972 | 2732689.6014 | 1231028.9876 | 2732701.7629 | 1231093.4022 | 2732699.4573 | 1231103.0033
68 | 2732471.8685 | 1231240.2665 | 2732477.4431 | 1231242.3305
69 | 2732820.7544 | 1231806.4172 | 2732830.3379 | 1231804.7188 | 2732846.1817 | 1231797.1442 | 2732861.9952 | 1231790.9256 | 2732872.7196 | 1231784.9602 | 2732880.0947 | 1231781.7445 | 2732891.4867 | 1231780.8206 | 2732900.2188 | 1231783.3179 | 2732910.9759 | 1231783.3473 | 2732930.8408 | 1231787.0279 | 2732948.7094 | 1231788.5064 | 2732968.3169 | 1231785.409 | 2733008.5446 | 1231772.5535 | 2733040.1722 | 1231770.0457
70 | 2733265.3317 | 1231743.4013 | 2733274.7964 | 1231740.2553 | 2733283.0682 | 1231740.3074 | 2733317.4971 | 1231753.6351 | 2733338.6836 | 1231762.5622 | 2733352.3189 | 1231768.6954 | 2733356.279 | 1231770.4747 | 2733375.4021 | 1231780.868 | 2733382.6813 | 1231786.6584 | 2733374.704 | 1231794.753 | 2733367.191 | 1231802.7468 | 2733363.366 | 1231807.7764 | 2733358.4935 | 1231813.9056 | 2733353.1845 | 1231820.9147 | 2733352.1332 | 1231822.5258 | 2733348.9544 | 1231828.1259 | 2733346.8078 | 1231832.9708 | 2733345.2015 | 1231837.7054 | 2733343.8428 | 1231843.5577 | 2733342.9016 | 1231850.0532 | 2733342.2181 | 1231856.877 | 2733342.0707 | 1231863.7795 | 2733342.4527 | 1231881.5254 | 2733343.2836 | 1231909.6457 | 2733321.0053 | 1231907.5331 | 2733310.2835 | 1231907.2925
71 | 2732820.7544 | 1231806.4172 | 2732829.8699 | 1231796.5125 | 2732835.7713 | 1231786.358 | 2732839.6056 | 1231776.4909 | 2732842.4699 | 1231764.9451 | 2732841.7147 | 1231750.2713 | 2732833.0787 | 1231716.0272 | 2732831.5758 | 1231705.6515 | 2732830.7869 | 1231687.741 | 2732828.7451 | 1231679.4439 | 2732824.8247 | 1231674.1852 | 2732814.7509 | 1231668.3218 | 2732803.2361 | 1231665.2398 | 2732791.5077 | 1231664.9331 | 2732780.2121 | 1231666.8167
72 | 2733310.2835 | 1231907.2925 | 2733289.7333 | 1231906.8313 | 2733242.9041 | 1231892.8142 | 2733229.8677 | 1231897.9345
73 | 2733283.6597 | 1232012.4181 | 2733293.0508 | 1232011.1831 | 2733300.8572 | 1232012.0367 | 2733311.6005 | 1232017.7268 | 2733318.8467 | 1232022.6157 | 2733322.1685 | 1232009.6236 | 2733324.9831 | 1231998.6441 | 2733329.9415 | 1231978.2157 | 2733330.6437 | 1231975.6181 | 2733333.8243 | 1231963.8573 | 2733313.081 | 1231956.4858 | 2733309.6525 | 1231949.9256 | 2733310.8626 | 1231942.9246 | 2733298.5267 | 1231938.6555 | 2733302.0731 | 1231925.446 | 2733310.2835 | 1231907.2925
74 | 2733219.0897 | 1232063.5698 | 2733189.7751 | 1232095.4121
75 | 2733219.0897 | 1232063.5698 | 2733213.4071 | 1232061.5852 | 2733200.2724 | 1232055.5584
76 | 2733219.0897 | 1232063.5698 | 2733223.5146 | 1232062.8572 | 2733227.1915 | 1232061.3828 | 2733229.7517 | 1232058.6934
77 | 2733178.0763 | 1232045.3738 | 2733200.2724 | 1232055.5584
78 | 2733229.7517 | 1232058.6934 | 2733209.6789 | 1232053.8618 | 2733195.2584 | 1232047.6334 | 2733187.0971 | 1232037.6087 | 2733186.7372 | 1232031.6956 | 2733188.8756 | 1232029.3111
79 | 2733229.7517 | 1232058.6934 | 2733267.5405 | 1232019.0957
80 | 2733163.7221 | 1232035.4388 | 2733173.3507 | 1232043.2055 | 2733178.0763 | 1232045.3738
81 | 2733207.6073 | 1232008.4226 | 2733188.8756 | 1232029.3111
82 | 2733283.6597 | 1232012.4181 | 2733267.5405 | 1232019.0957
83 | 2733283.6597 | 1232012.4181 | 2733277.2681 | 1231991.7239 | 2733248.0207 | 1231962.588 | 2733243.0152 | 1231960.4741 | 2733225.9015 | 1231962.5145
84 | 2733163.7221 | 1232035.4388 | 2733158.4077 | 1232045.8573
85 | 2733163.7221 | 1232035.4388 | 2733144.0958 | 1232019.6154
86 | 2733207.6073 | 1232008.4226 | 2733219.3785 | 1231995.2961
87 | 2733229.8677 | 1231897.9345 | 2733224.8922 | 1231899.8887
88 | 2733150.8804 | 1232057.4587 | 2733155.4497 | 1232051.6562 | 2733158.4077 | 1232045.8573
89 | 2733133.4741 | 1232011.0518 | 2733144.0958 | 1232019.6154
90 | 2733203.2524 | 1231908.3883 | 2733224.8922 | 1231899.8887
91 | 2732762.6341 | 1231669.7479 | 2732780.2121 | 1231666.8167
92 | 2733203.0561 | 1231908.4654 | 2733203.2524 | 1231908.3883
93 | 2733203.0561 | 1231908.4654 | 2733184.6674 | 1231915.688
94 | 2733184.6674 | 1231915.688 | 2733153.58 | 1231927.8983 | 2733149.797 | 1231928.1849
95 | 2733131.042 | 1231929.6061 | 2733149.797 | 1231928.1849
96 | 2733131.042 | 1231929.6061 | 2733114.0558 | 1231948.2638 | 2733098.9537 | 1231969.3991 | 2733092.513 | 1231973.268
97 | 2733131.042 | 1231929.6061 | 2733101.8982 | 1231925.6147
98 | 2733089.6014 | 1231974.6744 | 2733090.5298 | 1231974.4593 | 2733092.513 | 1231973.268
99 | 2733101.8982 | 1231925.6147 | 2733079.7954 | 1231922.5876
100 | 2733089.6014 | 1231974.6744 | 2733080.9043 | 1231976.6901 | 2733070.2577 | 1231975.7378
101 | 2733072.4571 | 1231921.5826 | 2733079.7954 | 1231922.5876
102 | 2733047.2979 | 1231970.9093 | 2733057.1871 | 1231974.5686 | 2733070.2577 | 1231975.7378
103 | 2733061.8232 | 1231920.1262 | 2733072.4571 | 1231921.5826
104 | 2733180.0058 | 1231963.9498 | 2733165.261 | 1231978.8754
105 | 2733181.6032 | 1231962.3329 | 2733180.0058 | 1231963.9498
106 | 2733163.2882 | 1231980.8723 | 2733165.261 | 1231978.8754
107 | 2733163.2882 | 1231980.8723 | 2733148.2973 | 1231996.047
108 | 2733148.2973 | 1231996.047 | 2733141.149 | 1232003.2828
109 | 2733133.4741 | 1232011.0518 | 2733141.149 | 1232003.2828
110 | 2733133.4741 | 1232011.0518 | 2733125.5787 | 1232012.4762 | 2733119.4731 | 1232014.8304 | 2733115.6821 | 1232019.0268 | 2733112.753 | 1232025.9711
111 | 2733047.2979 | 1231970.9093 | 2733038.4413 | 1231967.6321 | 2733023.8571 | 1231955.6127
112 | 2733061.8232 | 1231920.1262 | 2733066.1029 | 1231894.1111
113 | 2733061.8232 | 1231920.1262 | 2733039.3439 | 1231917.6573
114 | 2733107.1135 | 1232039.3411 | 2733112.753 | 1232025.9711
115 | 2733023.8571 | 1231955.6127 | 2733022.7538 | 1231954.7034 | 2733010.759 | 1231950.591
116 | 2733008.0905 | 1231949.6761 | 2733010.759 | 1231950.591
117 | 2732974.9055 | 1231938.2987 | 2733008.0905 | 1231949.6761
118 | 2733066.1029 | 1231894.1111 | 2733068.0309 | 1231894.3641
119 | 2733066.1029 | 1231894.1111 | 2733053.9867 | 1231892.523
120 | 2733009.7342 | 1231914.4053 | 2733039.3439 | 1231917.6573
121 | 2733094.5554 | 1231897.8457 | 2733068.0309 | 1231894.3641
122 | 2733036.8947 | 1231890.2828 | 2733053.9867 | 1231892.523
123 | 2733009.7342 | 1231914.4053 | 2732985.64 | 1231911.759 | 2732976.4588 | 1231907.7416
124 | 2733112.2817 | 1231900.1725 | 2733094.5554 | 1231897.8457
125 | 2733025.1702 | 1231888.7461 | 2733036.8947 | 1231890.2828
126 | 2732954.8836 | 1231898.3012 | 2732976.4588 | 1231907.7416
127 | 2733125.6623 | 1231901.9288 | 2733112.2817 | 1231900.1725
128 | 2732946.9961 | 1231894.8499 | 2732954.8836 | 1231898.3012
129 | 2732946.9961 | 1231894.8499 | 2732929.9809 | 1231887.4047

## bus_geodata
| x | y | coords
0 | 2731606.1173 | 1230564.0177
1 | 2731969.6371 | 1230786.0877
2 | 2731525.8357 | 1231365.6032
3 | 2731494.4053 | 1231378.4076
4 | 2731572.1417 | 1231217.4587
5 | 2731968.4874 | 1231545.0737
6 | 2731715.8671 | 1231415.6964
7 | 2731999.7493 | 1231553.7759
8 | 2731606.7693 | 1231034.3379
9 | 2731469.2987 | 1231034.2635
10 | 2732146.5057 | 1230801.724
11 | 2732195.4588 | 1231080.5278
12 | 2732255.0194 | 1230904.582
13 | 2732210.4123 | 1231256.8672
14 | 2732053.295 | 1230890.5947
15 | 2732211.9415 | 1231256.9912
16 | 2732294.1361 | 1231347.0686
17 | 2732290.5845 | 1231434.9055
18 | 2732296.0978 | 1231442.6452
19 | 2732315.2076 | 1231379.9674
20 | 2732123.8831 | 1231364.0946
21 | 2732681.8409 | 1231585.9172
22 | 2732657.7992 | 1231599.3987
23 | 2732693.8397 | 1231530.2053
24 | 2732701.9088 | 1231514.5833
25 | 2732674.3839 | 1231490.5135
26 | 2732726.0686 | 1231528.3454
27 | 2732665.3166 | 1231482.5843
28 | 2732782.8508 | 1231475.5642
29 | 2732640.1464 | 1231476.4698
30 | 2732839.5466 | 1231402.3843
31 | 2732101.7351 | 1231490.9427
32 | 2732106.3472 | 1231523.05
33 | 2732110.6403 | 1231476.1503
34 | 2732091.6692 | 1231376.4306
35 | 2732307.1857 | 1231454.4078
36 | 2732323.4548 | 1231463.1828
37 | 2732324.6762 | 1231463.5257
38 | 2732495.887 | 1231495.3391
39 | 2732494.2551 | 1231530.4657
40 | 2732490.4766 | 1231369.7436
41 | 2732512.2368 | 1231544.2336
42 | 2732491.1151 | 1231359.2828
43 | 2732492.4536 | 1231272.5524
44 | 2732492.8339 | 1231248.029
45 | 2732605.7571 | 1231213.3772
46 | 2732883.1185 | 1231479.5899
47 | 2732815.3813 | 1231364.9906
48 | 2732946.4687 | 1231519.9847
49 | 2732791.6424 | 1231343.3643
50 | 2732964.1603 | 1231530.4225
51 | 2732917.7986 | 1231383.1023
52 | 2732713.4839 | 1231365.0821
53 | 2732776.3236 | 1231251.7832
54 | 2733081.751 | 1231596.6761
55 | 2732996.4148 | 1231627.713
56 | 2732904.2458 | 1231370.67
57 | 2732665.1125 | 1231130.1265
58 | 2733107.4016 | 1231645.4583
59 | 2733197.7982 | 1231749.5598
60 | 2733060.1462 | 1231501.5449
61 | 2733070.124 | 1231658.8018
62 | 2733188.456 | 1231756.701
63 | 2733233.8471 | 1231758.8977
64 | 2732699.4573 | 1231103.0033
65 | 2732672.769 | 1231009.8403
66 | 2732477.4431 | 1231242.3305
67 | 2732471.8685 | 1231240.2665
68 | 2733040.1722 | 1231770.0457
69 | 2733265.3317 | 1231743.4013
70 | 2732820.7544 | 1231806.4172
71 | 2733310.2835 | 1231907.2925
72 | 2733189.7751 | 1232095.4121
73 | 2733219.0897 | 1232063.5698
74 | 2733200.2723 | 1232055.5584
75 | 2733229.7517 | 1232058.6934
76 | 2733178.0763 | 1232045.3738
77 | 2733188.8756 | 1232029.3111
78 | 2733267.5405 | 1232019.0957
79 | 2733283.6597 | 1232012.4181
80 | 2733225.9015 | 1231962.5145
81 | 2733163.7221 | 1232035.4388
82 | 2733207.6073 | 1232008.4226
83 | 2733229.8677 | 1231897.9345
84 | 2733158.4077 | 1232045.8573
85 | 2733144.0958 | 1232019.6154
86 | 2733224.8922 | 1231899.8887
87 | 2732780.2121 | 1231666.8167
88 | 2733203.2524 | 1231908.3883
89 | 2733203.0561 | 1231908.4654
90 | 2733184.6674 | 1231915.688
91 | 2733149.797 | 1231928.1849
92 | 2733131.042 | 1231929.6061
93 | 2733092.513 | 1231973.268
94 | 2733101.8982 | 1231925.6147
95 | 2733089.6014 | 1231974.6744
96 | 2733079.7954 | 1231922.5876
97 | 2733070.2577 | 1231975.7378
98 | 2733072.4571 | 1231921.5826
99 | 2733180.0058 | 1231963.9498
100 | 2733165.261 | 1231978.8754
101 | 2733181.6032 | 1231962.3329
102 | 2733163.2882 | 1231980.8723
103 | 2733148.2973 | 1231996.047
104 | 2733141.149 | 1232003.2828
105 | 2733133.4741 | 1232011.0518
106 | 2733047.2979 | 1231970.9093
107 | 2733061.8232 | 1231920.1262
108 | 2733112.753 | 1232025.9711
109 | 2733107.1135 | 1232039.3411
110 | 2733219.3785 | 1231995.2961
111 | 2733150.8804 | 1232057.4587
112 | 2733023.8571 | 1231955.6127
113 | 2733010.759 | 1231950.591
114 | 2733008.0905 | 1231949.6761
115 | 2732974.9055 | 1231938.2987
116 | 2733066.1029 | 1231894.1111
117 | 2733039.3439 | 1231917.6573
118 | 2733068.0309 | 1231894.3641
119 | 2733053.9867 | 1231892.523
120 | 2733009.7342 | 1231914.4053
121 | 2733094.5554 | 1231897.8457
122 | 2733036.8947 | 1231890.2828
123 | 2732976.4588 | 1231907.7416
124 | 2733112.2817 | 1231900.1725
125 | 2733025.1702 | 1231888.7461
126 | 2732954.8836 | 1231898.3012
127 | 2733125.6623 | 1231901.9288
128 | 2732762.6341 | 1231669.7479
129 | 2732946.9961 | 1231894.8499
130 | 2732929.9809 | 1231887.4047
131 | 2733061.8232 | 1231920.1262

## line_std_types
| c_nf_per_km | r_ohm_per_km | x_ohm_per_km | max_i_ka | type | q_mm2 | alpha | voltage_rating
NAYY 4x50 SE | 210 | 0.642 | 0.083 | 0.142 | cs | 50 | 0.00403 | LV
NAYY 4x120 SE | 264 | 0.225 | 0.08 | 0.242 | cs | 120 | 0.00403 | LV
NAYY 4x150 SE | 261 | 0.208 | 0.08 | 0.27 | cs | 150 | 0.00403 | LV
NA2XS2Y 1x95 RM/25 12/20 kV | 216 | 0.313 | 0.132 | 0.252 | cs | 95 | 0.00403 | MV
NA2XS2Y 1x185 RM/25 12/20 kV | 273 | 0.161 | 0.117 | 0.362 | cs | 185 | 0.00403 | MV
NA2XS2Y 1x240 RM/25 12/20 kV | 304 | 0.122 | 0.112 | 0.421 | cs | 240 | 0.00403 | MV
NA2XS2Y 1x95 RM/25 6/10 kV | 315 | 0.313 | 0.123 | 0.249 | cs | 95 | 0.00403 | MV
NA2XS2Y 1x185 RM/25 6/10 kV | 406 | 0.161 | 0.11 | 0.358 | cs | 185 | 0.00403 | MV
NA2XS2Y 1x240 RM/25 6/10 kV | 456 | 0.122 | 0.105 | 0.416 | cs | 240 | 0.00403 | MV
NA2XS2Y 1x150 RM/25 12/20 kV | 250 | 0.206 | 0.116 | 0.319 | cs | 150 | 0.00403 | MV
NA2XS2Y 1x120 RM/25 12/20 kV | 230 | 0.253 | 0.119 | 0.283 | cs | 120 | 0.00403 | MV
NA2XS2Y 1x70 RM/25 12/20 kV | 190 | 0.443 | 0.132 | 0.22 | cs | 70 | 0.00403 | MV
NA2XS2Y 1x150 RM/25 6/10 kV | 360 | 0.206 | 0.11 | 0.315 | cs | 150 | 0.00403 | MV
NA2XS2Y 1x120 RM/25 6/10 kV | 340 | 0.253 | 0.113 | 0.28 | cs | 120 | 0.00403 | MV
NA2XS2Y 1x70 RM/25 6/10 kV | 280 | 0.443 | 0.123 | 0.217 | cs | 70 | 0.00403 | MV
N2XS(FL)2Y 1x120 RM/35 64/110 kV | 112 | 0.153 | 0.166 | 0.366 | cs | 120 | 0.00393 | HV
N2XS(FL)2Y 1x185 RM/35 64/110 kV | 125 | 0.099 | 0.156 | 0.457 | cs | 185 | 0.00393 | HV
N2XS(FL)2Y 1x240 RM/35 64/110 kV | 135 | 0.075 | 0.149 | 0.526 | cs | 240 | 0.00393 | HV
N2XS(FL)2Y 1x300 RM/35 64/110 kV | 144 | 0.06 | 0.144 | 0.588 | cs | 300 | 0.00393 | HV
15-AL1/3-ST1A 0.4 | 11 | 1.8769 | 0.35 | 0.105 | ol | 16 | 0.00403 | LV
24-AL1/4-ST1A 0.4 | 11.25 | 1.2012 | 0.335 | 0.14 | ol | 24 | 0.00403 | LV
48-AL1/8-ST1A 0.4 | 12.2 | 0.5939 | 0.3 | 0.21 | ol | 48 | 0.00403 | LV
94-AL1/15-ST1A 0.4 | 13.2 | 0.306 | 0.29 | 0.35 | ol | 94 | 0.00403 | LV
34-AL1/6-ST1A 10.0 | 9.7 | 0.8342 | 0.36 | 0.17 | ol | 34 | 0.00403 | MV
48-AL1/8-ST1A 10.0 | 10.1 | 0.5939 | 0.35 | 0.21 | ol | 48 | 0.00403 | MV
70-AL1/11-ST1A 10.0 | 10.4 | 0.4132 | 0.339 | 0.29 | ol | 70 | 0.00403 | MV
94-AL1/15-ST1A 10.0 | 10.75 | 0.306 | 0.33 | 0.35 | ol | 94 | 0.00403 | MV
122-AL1/20-ST1A 10.0 | 11.1 | 0.2376 | 0.323 | 0.41 | ol | 122 | 0.00403 | MV
149-AL1/24-ST1A 10.0 | 11.25 | 0.194 | 0.315 | 0.47 | ol | 149 | 0.00403 | MV
34-AL1/6-ST1A 20.0 | 9.15 | 0.8342 | 0.382 | 0.17 | ol | 34 | 0.00403 | MV
48-AL1/8-ST1A 20.0 | 9.5 | 0.5939 | 0.372 | 0.21 | ol | 48 | 0.00403 | MV
70-AL1/11-ST1A 20.0 | 9.7 | 0.4132 | 0.36 | 0.29 | ol | 70 | 0.00403 | MV
94-AL1/15-ST1A 20.0 | 10 | 0.306 | 0.35 | 0.35 | ol | 94 | 0.00403 | MV
122-AL1/20-ST1A 20.0 | 10.3 | 0.2376 | 0.344 | 0.41 | ol | 122 | 0.00403 | MV
149-AL1/24-ST1A 20.0 | 10.5 | 0.194 | 0.337 | 0.47 | ol | 149 | 0.00403 | MV
184-AL1/30-ST1A 20.0 | 10.75 | 0.1571 | 0.33 | 0.535 | ol | 184 | 0.00403 | MV
243-AL1/39-ST1A 20.0 | 11 | 0.1188 | 0.32 | 0.645 | ol | 243 | 0.00403 | MV
48-AL1/8-ST1A 110.0 | 8 | 0.5939 | 0.46 | 0.21 | ol | 48 | 0.00403 | HV
70-AL1/11-ST1A 110.0 | 8.4 | 0.4132 | 0.45 | 0.29 | ol | 70 | 0.00403 | HV
94-AL1/15-ST1A 110.0 | 8.65 | 0.306 | 0.44 | 0.35 | ol | 94 | 0.00403 | HV
122-AL1/20-ST1A 110.0 | 8.5 | 0.2376 | 0.43 | 0.41 | ol | 122 | 0.00403 | HV
149-AL1/24-ST1A 110.0 | 8.75 | 0.194 | 0.41 | 0.47 | ol | 149 | 0.00403 | HV
184-AL1/30-ST1A 110.0 | 8.8 | 0.1571 | 0.4 | 0.535 | ol | 184 | 0.00403 | HV
243-AL1/39-ST1A 110.0 | 9 | 0.1188 | 0.39 | 0.645 | ol | 243 | 0.00403 | HV
305-AL1/39-ST1A 110.0 | 9.2 | 0.0949 | 0.38 | 0.74 | ol | 305 | 0.00403 | HV
490-AL1/64-ST1A 110.0 | 9.75 | 0.059 | 0.37 | 0.96 | ol | 490 | 0.00403 | HV
679-AL1/86-ST1A 110.0 | 9.95 | 0.042 | 0.36 | 1.15 | ol | 679 | 0.00403 | HV
490-AL1/64-ST1A 220.0 | 10 | 0.059 | 0.285 | 0.96 | ol | 490 | 0.00403 | HV
679-AL1/86-ST1A 220.0 | 11.7 | 0.042 | 0.275 | 1.15 | ol | 679 | 0.00403 | HV
490-AL1/64-ST1A 380.0 | 11 | 0.059 | 0.253 | 0.96 | ol | 490 | 0.00403 | HV
679-AL1/86-ST1A 380.0 | 14.6 | 0.042 | 0.25 | 1.15 | ol | 679 | 0.00403 | HV

## trafo_std_types
| i0_percent | pfe_kw | vkr_percent | sn_mva | vn_lv_kv | vn_hv_kv | vk_percent | shift_degree | vector_group | tap_side | tap_neutral | tap_min | tap_max | tap_step_degree | tap_step_percent | tap_phase_shifter
160 MVA 380/110 kV | 0.06 | 60 | 0.25 | 160 | 110 | 380 | 12.2 | 0 | Yy0 | hv | 0 | -9 | 9 | 0 | 1.5 | FALSE
100 MVA 220/110 kV | 0.06 | 55 | 0.26 | 100 | 110 | 220 | 12 | 0 | Yy0 | hv | 0 | -9 | 9 | 0 | 1.5 | FALSE
63 MVA 110/20 kV | 0.04 | 22 | 0.32 | 63 | 20 | 110 | 18 | 150 | YNd5 | hv | 0 | -9 | 9 | 0 | 1.5 | FALSE
40 MVA 110/20 kV | 0.05 | 18 | 0.34 | 40 | 20 | 110 | 16.2 | 150 | YNd5 | hv | 0 | -9 | 9 | 0 | 1.5 | FALSE
25 MVA 110/20 kV | 0.07 | 14 | 0.41 | 25 | 20 | 110 | 12 | 150 | YNd5 | hv | 0 | -9 | 9 | 0 | 1.5 | FALSE
63 MVA 110/10 kV | 0.04 | 22 | 0.32 | 63 | 10 | 110 | 18 | 150 | YNd5 | hv | 0 | -9 | 9 | 0 | 1.5 | FALSE
40 MVA 110/10 kV | 0.05 | 18 | 0.34 | 40 | 10 | 110 | 16.2 | 150 | YNd5 | hv | 0 | -9 | 9 | 0 | 1.5 | FALSE
25 MVA 110/10 kV | 0.07 | 14 | 0.41 | 25 | 10 | 110 | 12 | 150 | YNd5 | hv | 0 | -9 | 9 | 0 | 1.5 | FALSE
0.25 MVA 20/0.4 kV | 0.32 | 0.8 | 1.44 | 0.25 | 0.4 | 20 | 6 | 150 | Yzn5 | hv | 0 | -2 | 2 | 0 | 2.5 | FALSE
0.4 MVA 20/0.4 kV | 0.3375 | 1.35 | 1.425 | 0.4 | 0.4 | 20 | 6 | 150 | Dyn5 | hv | 0 | -2 | 2 | 0 | 2.5 | FALSE
0.63 MVA 20/0.4 kV | 0.2619 | 1.65 | 1.206 | 0.63 | 0.4 | 20 | 6 | 150 | Dyn5 | hv | 0 | -2 | 2 | 0 | 2.5 | FALSE
0.25 MVA 10/0.4 kV | 0.24 | 0.6 | 1.2 | 0.25 | 0.4 | 10 | 4 | 150 | Dyn5 | hv | 0 | -2 | 2 | 0 | 2.5 | FALSE
0.4 MVA 10/0.4 kV | 0.2375 | 0.95 | 1.325 | 0.4 | 0.4 | 10 | 4 | 150 | Dyn5 | hv | 0 | -2 | 2 | 0 | 2.5 | FALSE
0.63 MVA 10/0.4 kV | 0.1873 | 1.18 | 1.0794 | 0.63 | 0.4 | 10 | 4 | 150 | Dyn5 | hv | 0 | -2 | 2 | 0 | 2.5 | FALSE

## trafo3w_std_types
| sn_hv_mva | sn_mv_mva | sn_lv_mva | vn_hv_kv | vn_mv_kv | vn_lv_kv | vk_hv_percent | vk_mv_percent | vk_lv_percent | vkr_hv_percent | vkr_mv_percent | vkr_lv_percent | pfe_kw | i0_percent | shift_mv_degree | shift_lv_degree | vector_group | tap_side | tap_neutral | tap_min | tap_max | tap_step_percent
63/25/38 MVA 110/20/10 kV | 63 | 25 | 38 | 110 | 20 | 10 | 10.4 | 10.4 | 10.4 | 0.28 | 0.32 | 0.35 | 35 | 0.89 | 0 | 0 | YN0yn0yn0 | hv | 0 | -10 | 10 | 1.2
63/25/38 MVA 110/10/10 kV | 63 | 25 | 38 | 110 | 10 | 10 | 10.4 | 10.4 | 10.4 | 0.28 | 0.32 | 0.35 | 35 | 0.89 | 0 | 0 | YN0yn0yn0 | hv | 0 | -10 | 10 | 1.2

## fuse_std_types
| fuse_type | i_rated_a | t_avg | t_min | t_total | x_avg | x_min | x_total
HV 100A | HV 100A | 100 | 0 | [10.0, 3.64, 0.854, 0.281, 0.1, 0.0531, 0.022, 0.01] | [10.0, 4.267, 1.21, 0.403, 0.1, 0.058, 0.022, 0.01] | 0 | [300.0, 350.0, 450.0, 550.0, 700.0, 850.0, 1200.0, 1752.0] | [600.0, 700.0, 900.0, 1150.0, 1665.0, 2000.0, 3000.0, 4313.0]
HV 10A | HV 10A | 10 | 0 | [10.0, 1675.0, 0.344, 0.156, 0.1, 0.0417, 0.0171, 0.01] | [10.0, 1.3, 0.3, 0.155, 0.1, 0.0555, 0.023, 0.01] | 0 | [30.0, 32.0, 35.0, 37.0, 39.0, 50.0, 70.0, 88.0] | [60.0, 70.0, 80.0, 87.0, 94.0, 110.0, 150.0, 216.0]
HV 125A | HV 125A | 125 | 0 | [10.0, 1.82, 0.344, 0.1, 0.0467, 0.0269, 0.01] | [10.0, 2.478, 0.426, 0.1, 0.0427, 0.0211, 0.01] | 0 | [375.0, 500.0, 700.0, 925.0, 1200.0, 1500.0, 2341.0] | [750.0, 1000.0, 1500.0, 2200.0, 3000.0, 4000.0, 5765.0]
HV 160A | HV 160A | 160 | 0 | [10.0, 4.15, 1.03, 0.198, 0.1, 0.051, 0.0172, 0.01] | [10.0, 2.3, 0.734, 0.274, 0.1, 0.046, 0.0177, 0.01] | 0 | [480.0, 550.0, 700.0, 1000.0, 1260.0, 1600.0, 2500.0, 3227.0] | [960.0, 1300.0, 1700.0, 2200.0, 2996.0, 4000.0, 6000.0, 7946.0]
HV 16A | HV 16A | 16 | 0 | [10.0, 0.352, 0.164, 0.1, 0.0649, 0.0342, 0.01] | [10.0, 2.34, 0.722, 0.181, 0.1, 0.055, 0.0296, 0.01] | 0 | [48.0, 60.0, 65.0, 71.0, 80.0, 100.0, 162.0] | [96.0, 110.0, 125.0, 150.0, 168.0, 200.0, 250.0, 398.0]
HV 200A | HV 200A | 200 | 0 | [10.0, 4.267, 1.21, 0.403, 0.1, 0.058, 0.022, 0.01] | [10.0, 3.73, 1.654, 0.328, 0.1, 0.0531, 0.019, 0.01] | 0 | [600.0, 700.0, 900.0, 1150.0, 1665.0, 2000.0, 3000.0, 4313.0] | [1200.0, 1500.0, 1800.0, 2700.0, 3960.0, 5000.0, 7500.0, 10620.0]
HV 20A | HV 20A | 20 | 0 | [10.0, 1.3, 0.3, 0.155, 0.1, 0.0555, 0.023, 0.01] | [10.0, 1.3, 0.161, 0.1, 0.0611, 0.0399, 0.0141, 0.01] | 0 | [60.0, 70.0, 80.0, 87.0, 94.0, 110.0, 150.0, 216.0] | [120.0, 150.0, 200.0, 223.0, 260.0, 300.0, 450.0, 532.0]
HV 25A | HV 25A | 25 | 0 | [10.0, 2.512, 0.833, 0.299, 0.1, 0.0372, 0.0223, 0.01] | [10.0, 3.125, 0.597, 0.198, 0.1, 0.0378, 0.022, 0.01] | 0 | [75.0, 82.0, 90.0, 100.0, 124.0, 170.0, 200.0, 289.0] | [150.0, 170.0, 210.0, 250.0, 294.0, 400.0, 500.0, 711.0]
HV 31.5A | HV 31.5A | 31.5 | 0 | [10.0, 2.34, 0.722, 0.181, 0.1, 0.055, 0.0296, 0.01] | [10.0, 2.84, 0.368, 0.164, 0.1, 0.0621, 0.0378, 0.0195, 0.01] | 0 | [95.0, 110.0, 125.0, 150.0, 165.0, 200.0, 250.0, 390.0] | [189.0, 220.0, 300.0, 350.0, 393.0, 450.0, 530.0, 700.0, 960.0]
HV 40A | HV 40A | 40 | 0 | [10.0, 1.3, 0.161, 0.1, 0.0611, 0.0399, 0.0141, 0.01] | [10.0, 2.05, 0.369, 0.198, 0.1, 0.051, 0.0298, 0.01] | 0 | [120.0, 150.0, 200.0, 223.0, 260.0, 300.0, 450.0, 532.0] | [240.0, 300.0, 400.0, 450.0, 530.0, 650.0, 800.0, 1311.0]
HV 50A | HV 50A | 50 | 0 | [10.0, 3.215, 0.597, 0.198, 0.1, 0.0378, 0.022, 0.01] | [10.0, 3.64, 0.854, 0.281, 0.1, 0.0531, 0.022, 0.01] | 0 | [150.0, 170.0, 210.0, 250.0, 294.0, 400.0, 500.0, 711.0] | [300.0, 350.0, 450.0, 550.0, 700.0, 850.0, 1200.0, 1752.0]
HV 6.3A | HV 6.3A | 6.3 | 0 | [10.0, 1.39, 0.344, 0.168, 0.1, 0.056, 0.0263, 0.01] | [10.0, 1.711, 0.516, 0.198, 0.1, 0.0634, 0.0303, 0.01] | 0 | [19.0, 19.5, 20.4, 20.8, 22.0, 25.0, 32.0, 48.0] | [38.0, 40.0, 43.0, 48.0, 53.0, 60.0, 75.0, 118.0]
HV 63A | HV 63A | 63 | 0 | [10.0, 2.84, 0.368, 0.164, 0.1, 0.0621, 0.0378, 0.0195, 0.01] | [10.0, 1.82, 0.344, 0.1, 0.0467, 0.0269, 0.01] | 0 | [189.0, 220.0, 300.0, 350.0, 393.0, 450.0, 530.0, 700.0, 961.0] | [378.0, 500.0, 700.0, 934.0, 1200.0, 1500.0, 2366.0]
HV 80A | HV 80A | 80 | 0 | [10.0, 2.05, 0.369, 0.198, 0.1, 0.051, 0.0298, 0.01] | [10.0, 4.15, 1.03, 0.198, 0.1, 0.051, 0.0172, 0.01] | 0 | [240.0, 300.0, 400.0, 450.0, 530.0, 650.0, 800.0, 1311.0] | [480.0, 550.0, 700.0, 1000.0, 1260.0, 1600.0, 2500.0, 3227.0]
Siemens NH-1-100 | Siemens NH-1-100 | 100 | [5400.0, 2000.0, 400.0, 20.0, 1.0, 0.2, 0.012, 0.004] | 0 | 0 | [150.0, 190.0, 250.0, 430.0, 900.0, 1250.0, 2700.0, 3600.0] | 0 | 0
Siemens NH-1-125 | Siemens NH-1-125 | 125 | [4800.0, 120.0, 7.0, 0.1, 0.004] | 0 | 0 | [180.0, 400.0, 740.0, 2000.0, 4250.0] | 0 | 0
Siemens NH-1-16 | Siemens NH-1-16 | 16 | [4000.0, 400.0, 2.0, 0.1, 0.04, 0.01] | 0 | 0 | [26.0, 35.0, 75.0, 150.0, 200.0, 300.0] | 0 | 0
Siemens NH-1-160 | Siemens NH-1-160 | 160 | [4800.0, 120.0, 7.0, 0.1, 0.004] | 0 | 0 | [210.0, 500.0, 900.0, 2300.0, 5000.0] | 0 | 0
Siemens NH-1-25 | Siemens NH-1-25 | 25 | [4000.0, 1000.0, 10.0, 0.2, 0.02, 0.01] | 0 | 0 | [40.0, 50.0, 100.0, 210.0, 400.0, 500.0] | 0 | 0
Siemens NH-1-50 | Siemens NH-1-50 | 50 | [4000.0, 40.0, 4.0, 1.0, 0.02, 0.01] | 0 | 0 | [86.0, 200.0, 300.0, 400.0, 1000.0, 1280.0] | 0 | 0
Siemens NH-1-63 | Siemens NH-1-63 | 63 | [4000.0, 100.0, 10.0, 2.0, 0.04, 0.01] | 0 | 0 | [100.0, 200.0, 300.0, 400.0, 1000.0, 1500.0] | 0 | 0
Siemens NH-1-80 | Siemens NH-1-80 | 80 | [4800.0, 120.0, 7.0, 0.1, 0.01] | 0 | 0 | [150.58, 250.0, 450.0, 1150.0, 2470.0] | 0 | 0
Siemens NH-2-1000 | Siemens NH-2-1000 | 1000 | [4800.0, 120.0, 7.0, 0.1, 0.004] | 0 | 0 | [1900.0, 3500.0, 8400.0, 24000.0, 52000.0] | 0 | 0
Siemens NH-2-200 | Siemens NH-2-200 | 200 | [4800.0, 120.0, 7.0, 0.1, 0.004] | 0 | 0 | [280.0, 650.0, 1200.0, 3000.0, 7000.0] | 0 | 0
Siemens NH-2-224 | Siemens NH-2-224 | 224 | [4800.0, 120.0, 7.0, 0.2, 0.04, 0.004] | 0 | 0 | [400.0, 750.0, 1453.0, 3025.0, 4315.0, 7600.0] | 0 | 0
Siemens NH-2-250 | Siemens NH-2-250 | 250 | [4800.0, 120.0, 7.0, 0.1, 0.004] | 0 | 0 | [450.0, 800.0, 1650.0, 4000.0, 8500.0] | 0 | 0
Siemens NH-2-315 | Siemens NH-2-315 | 315 | [4800.0, 120.0, 7.0, 0.1, 0.004] | 0 | 0 | [550.0, 920.0, 1900.0, 5000.0, 11000.0] | 0 | 0
Siemens NH-2-355 | Siemens NH-2-355 | 355 | [4800.0, 120.0, 6.0, 0.1, 0.004] | 0 | 0 | [650.0, 1116.27, 2350.0, 5840.0, 12790.0] | 0 | 0
Siemens NH-2-400 | Siemens NH-2-400 | 400 | [4800.0, 120.0, 7.0, 0.1, 0.004] | 0 | 0 | [720.0, 1350.0, 2800.0, 6500.0, 15000.0] | 0 | 0
Siemens NH-2-425 | Siemens NH-2-425 | 425 | [4800.0, 120.0, 7.0, 0.1, 0.004] | 0 | 0 | [850.0, 1500.0, 3050.0, 7500.0, 16500.0] | 0 | 0
Siemens NH-2-630 | Siemens NH-2-630 | 630 | [4800.0, 120.0, 7.0, 0.1, 0.004] | 0 | 0 | [1200.0, 2000.0, 4800.0, 12000.0, 26000.0] | 0 | 0

## dtypes
| element | column | dtype
0 | bus | name | object
1 | bus | vn_kv | float64
2 | bus | type | object
3 | bus | zone | object
4 | bus | in_service | bool
5 | load | name | object
6 | load | bus | uint32
7 | load | p_mw | float64
8 | load | q_mvar | float64
9 | load | const_z_percent | float64
10 | load | const_i_percent | float64
11 | load | sn_mva | float64
12 | load | scaling | float64
13 | load | in_service | bool
14 | load | type | object
15 | ext_grid | name | object
16 | ext_grid | bus | uint32
17 | ext_grid | vm_pu | float64
18 | ext_grid | va_degree | float64
19 | ext_grid | slack_weight | float64
20 | ext_grid | in_service | bool
21 | line | name | object
22 | line | std_type | object
23 | line | from_bus | uint32
24 | line | to_bus | uint32
25 | line | length_km | float64
26 | line | r_ohm_per_km | float64
27 | line | x_ohm_per_km | float64
28 | line | c_nf_per_km | float64
29 | line | g_us_per_km | float64
30 | line | max_i_ka | float64
31 | line | df | float64
32 | line | parallel | uint32
33 | line | type | object
34 | line | in_service | bool
35 | trafo | name | object
36 | trafo | std_type | object
37 | trafo | hv_bus | uint32
38 | trafo | lv_bus | uint32
39 | trafo | sn_mva | float64
40 | trafo | vn_hv_kv | float64
41 | trafo | vn_lv_kv | float64
42 | trafo | vk_percent | float64
43 | trafo | vkr_percent | float64
44 | trafo | pfe_kw | float64
45 | trafo | i0_percent | float64
46 | trafo | shift_degree | float64
47 | trafo | tap_side | object
48 | trafo | tap_neutral | int32
49 | trafo | tap_min | int32
50 | trafo | tap_max | int32
51 | trafo | tap_step_percent | float64
52 | trafo | tap_step_degree | float64
53 | trafo | tap_pos | int32
54 | trafo | tap_phase_shifter | bool
55 | trafo | parallel | uint32
56 | trafo | df | float64
57 | trafo | in_service | bool
58 | line_geodata | coords | object
59 | bus_geodata | x | float64
60 | bus_geodata | y | float64
61 | bus_geodata | coords | object

## parameters
| version | format_version | converged | OPF_converged | name | f_hz | sn_mva
0 | 2.14.6 | 2.14.0 | FALSE | FALSE |  | 50 | 1