## bus
| name | vn_kv | type | zone | in_service
0 | bus_LV_3360-2_0_2_node_0 | 0.4 | n |  | TRUE
1 | bus_LV_3360-2_0_2_node_1 | 0.4 | n |  | TRUE
2 | bus_LV_3360-2_0_2_node_2 | 0.4 | n |  | TRUE
3 | bus_LV_3360-2_0_2_node_5 | 0.4 | n |  | TRUE
4 | bus_LV_3360-2_0_2_node_4 | 0.4 | n |  | TRUE
5 | bus_LV_3360-2_0_2_node_6 | 0.4 | n |  | TRUE
6 | bus_LV_3360-2_0_2_node_7 | 0.4 | n |  | TRUE
7 | bus_LV_3360-2_0_2_node_8 | 0.4 | n |  | TRUE
8 | bus_LV_3360-2_0_2_node_3 | 0.4 | n |  | TRUE
9 | bus_LV_3360-2_0_2_node_9 | 0.4 | n |  | TRUE
10 | bus_LV_3360-2_0_2_node_82 | 0.4 | n |  | TRUE
11 | bus_LV_3360-2_0_2_node_80 | 0.4 | n |  | TRUE
12 | bus_LV_3360-2_0_2_node_83 | 0.4 | n |  | TRUE
13 | bus_LV_3360-2_0_2_node_79 | 0.4 | n |  | TRUE
14 | bus_LV_3360-2_0_2_node_76 | 0.4 | n |  | TRUE
15 | bus_LV_3360-2_0_2_node_77 | 0.4 | n |  | TRUE
16 | bus_LV_3360-2_0_2_node_159 | 0.4 | n |  | TRUE
17 | bus_LV_3360-2_0_2_node_158 | 0.4 | n |  | TRUE
18 | bus_LV_3360-2_0_2_node_75 | 0.4 | n |  | TRUE
19 | bus_LV_3360-2_0_2_node_78 | 0.4 | n |  | TRUE
20 | bus_LV_3360-2_0_2_node_81 | 0.4 | n |  | TRUE
21 | bus_LV_3360-2_0_2_node_178 | 0.4 | n |  | TRUE
22 | bus_LV_3360-2_0_2_node_174 | 0.4 | n |  | TRUE
23 | bus_LV_3360-2_0_2_node_170 | 0.4 | n |  | TRUE
24 | bus_LV_3360-2_0_2_node_181 | 0.4 | n |  | TRUE
25 | bus_LV_3360-2_0_2_node_176 | 0.4 | n |  | TRUE
26 | bus_LV_3360-2_0_2_node_177 | 0.4 | n |  | TRUE
27 | bus_LV_3360-2_0_2_node_175 | 0.4 | n |  | TRUE
28 | bus_LV_3360-2_0_2_node_173 | 0.4 | n |  | TRUE
29 | bus_LV_3360-2_0_2_node_169 | 0.4 | n |  | TRUE
30 | bus_LV_3360-2_0_2_node_84 | 0.4 | n |  | TRUE
31 | bus_LV_3360-2_0_2_node_85 | 0.4 | n |  | TRUE
32 | bus_LV_3360-2_0_2_node_86 | 0.4 | n |  | TRUE
33 | bus_LV_3360-2_0_2_node_94 | 0.4 | n |  | TRUE
34 | bus_LV_3360-2_0_2_node_87 | 0.4 | n |  | TRUE
35 | bus_LV_3360-2_0_2_node_91 | 0.4 | n |  | TRUE
36 | bus_LV_3360-2_0_2_node_92 | 0.4 | n |  | TRUE
37 | bus_LV_3360-2_0_2_node_96 | 0.4 | n |  | TRUE
38 | bus_LV_3360-2_0_2_node_89 | 0.4 | n |  | TRUE
39 | bus_LV_3360-2_0_2_node_88 | 0.4 | n |  | TRUE
40 | bus_LV_3360-2_0_2_node_90 | 0.4 | n |  | TRUE
41 | bus_LV_3360-2_0_2_node_95 | 0.4 | n |  | TRUE
42 | bus_LV_3360-2_0_2_node_99 | 0.4 | n |  | TRUE
43 | bus_LV_3360-2_0_2_node_93 | 0.4 | n |  | TRUE
44 | bus_LV_3360-2_0_2_node_126 | 0.4 | n |  | TRUE
45 | bus_LV_3360-2_0_2_node_123 | 0.4 | n |  | TRUE
46 | bus_LV_3360-2_0_2_node_122 | 0.4 | n |  | TRUE
47 | bus_LV_3360-2_0_2_node_97 | 0.4 | n |  | TRUE
48 | bus_LV_3360-2_0_2_node_100 | 0.4 | n |  | TRUE
49 | bus_LV_3360-2_0_2_node_98 | 0.4 | n |  | TRUE
50 | bus_LV_3360-2_0_2_node_102 | 0.4 | n |  | TRUE
51 | bus_LV_3360-2_0_2_node_103 | 0.4 | n |  | TRUE
52 | bus_LV_3360-2_0_2_node_101 | 0.4 | n |  | TRUE
53 | bus_LV_3360-2_0_2_node_104 | 0.4 | n |  | TRUE
54 | bus_LV_3360-2_0_2_node_105 | 0.4 | n |  | TRUE
55 | bus_LV_3360-2_0_2_node_106 | 0.4 | n |  | TRUE
56 | bus_LV_3360-2_0_2_node_107 | 0.4 | n |  | TRUE
57 | bus_LV_3360-2_0_2_node_108 | 0.4 | n |  | TRUE
58 | bus_LV_3360-2_0_2_node_109 | 0.4 | n |  | TRUE
59 | bus_LV_3360-2_0_2_node_110 | 0.4 | n |  | TRUE
60 | bus_LV_3360-2_0_2_node_111 | 0.4 | n |  | TRUE
61 | bus_LV_3360-2_0_2_node_112 | 0.4 | n |  | TRUE
62 | bus_LV_3360-2_0_2_node_113 | 0.4 | n |  | TRUE
63 | bus_LV_3360-2_0_2_node_117 | 0.4 | n |  | TRUE
64 | bus_LV_3360-2_0_2_node_118 | 0.4 | n |  | TRUE
65 | bus_LV_3360-2_0_2_node_114 | 0.4 | n |  | TRUE
66 | bus_LV_3360-2_0_2_node_148 | 0.4 | n |  | TRUE
67 | bus_LV_3360-2_0_2_node_149 | 0.4 | n |  | TRUE
68 | bus_LV_3360-2_0_2_node_147 | 0.4 | n |  | TRUE
69 | bus_LV_3360-2_0_2_node_115 | 0.4 | n |  | TRUE
70 | bus_LV_3360-2_0_2_node_116 | 0.4 | n |  | TRUE
71 | bus_LV_3360-2_0_2_node_119 | 0.4 | n |  | TRUE
72 | bus_LV_3360-2_0_2_node_120 | 0.4 | n |  | TRUE
73 | bus_LV_3360-2_0_2_node_121 | 0.4 | n |  | TRUE
74 | bus_LV_3360-2_0_2_node_153 | 0.4 | n |  | TRUE
75 | bus_LV_3360-2_0_2_node_150 | 0.4 | n |  | TRUE
76 | bus_LV_3360-2_0_2_node_145 | 0.4 | n |  | TRUE
77 | bus_LV_3360-2_0_2_node_124 | 0.4 | n |  | TRUE
78 | bus_LV_3360-2_0_2_node_125 | 0.4 | n |  | TRUE
79 | bus_LV_3360-2_0_2_node_131 | 0.4 | n |  | TRUE
80 | bus_LV_3360-2_0_2_node_127 | 0.4 | n |  | TRUE
81 | bus_LV_3360-2_0_2_node_128 | 0.4 | n |  | TRUE
82 | bus_LV_3360-2_0_2_node_129 | 0.4 | n |  | TRUE
83 | bus_LV_3360-2_0_2_node_130 | 0.4 | n |  | TRUE
84 | bus_LV_3360-2_0_2_node_132 | 0.4 | n |  | TRUE
85 | bus_LV_3360-2_0_2_node_133 | 0.4 | n |  | TRUE
86 | bus_LV_3360-2_0_2_node_134 | 0.4 | n |  | TRUE
87 | bus_LV_3360-2_0_2_node_135 | 0.4 | n |  | TRUE
88 | bus_LV_3360-2_0_2_node_136 | 0.4 | n |  | TRUE
89 | bus_LV_3360-2_0_2_node_137 | 0.4 | n |  | TRUE
90 | bus_LV_3360-2_0_2_node_138 | 0.4 | n |  | TRUE
91 | bus_LV_3360-2_0_2_node_139 | 0.4 | n |  | TRUE
92 | bus_LV_3360-2_0_2_node_140 | 0.4 | n |  | TRUE
93 | bus_LV_3360-2_0_2_node_141 | 0.4 | n |  | TRUE
94 | bus_LV_3360-2_0_2_node_142 | 0.4 | n |  | TRUE
95 | bus_LV_3360-2_0_2_node_143 | 0.4 | n |  | TRUE
96 | bus_LV_3360-2_0_2_node_144 | 0.4 | n |  | TRUE
97 | bus_LV_3360-2_0_2_node_146 | 0.4 | n |  | TRUE
98 | bus_LV_3360-2_0_2_node_155 | 0.4 | n |  | TRUE
99 | bus_LV_3360-2_0_2_node_151 | 0.4 | n |  | TRUE
100 | bus_LV_3360-2_0_2_node_152 | 0.4 | n |  | TRUE
101 | bus_LV_3360-2_0_2_node_154 | 0.4 | n |  | TRUE
102 | bus_LV_3360-2_0_2_node_156 | 0.4 | n |  | TRUE
103 | bus_LV_3360-2_0_2_node_157 | 0.4 | n |  | TRUE
104 | bus_LV_3360-2_0_2_node_161 | 0.4 | n |  | TRUE
105 | bus_LV_3360-2_0_2_node_160 | 0.4 | n |  | TRUE
106 | bus_LV_3360-2_0_2_node_162 | 0.4 | n |  | TRUE
107 | bus_LV_3360-2_0_2_node_163 | 0.4 | n |  | TRUE
108 | bus_LV_3360-2_0_2_node_164 | 0.4 | n |  | TRUE
109 | bus_LV_3360-2_0_2_node_165 | 0.4 | n |  | TRUE
110 | bus_LV_3360-2_0_2_node_166 | 0.4 | n |  | TRUE
111 | bus_LV_3360-2_0_2_node_167 | 0.4 | n |  | TRUE
112 | bus_LV_3360-2_0_2_node_168 | 0.4 | n |  | TRUE
113 | bus_LV_3360-2_0_2_node_200 | 0.4 | n |  | TRUE
114 | bus_LV_3360-2_0_2_node_201 | 0.4 | n |  | TRUE
115 | bus_LV_3360-2_0_2_node_202 | 0.4 | n |  | TRUE
116 | bus_LV_3360-2_0_2_node_204 | 0.4 | n |  | TRUE
117 | bus_LV_3360-2_0_2_node_211 | 0.4 | n |  | TRUE
118 | bus_LV_3360-2_0_2_node_206 | 0.4 | n |  | TRUE
119 | bus_LV_3360-2_0_2_node_212 | 0.4 | n |  | TRUE
120 | bus_LV_3360-2_0_2_node_213 | 0.4 | n |  | TRUE
121 | bus_LV_3360-2_0_2_node_171 | 0.4 | n |  | TRUE
122 | bus_LV_3360-2_0_2_node_172 | 0.4 | n |  | TRUE
123 | bus_LV_3360-2_0_2_node_185 | 0.4 | n |  | TRUE
124 | bus_LV_3360-2_0_2_node_194 | 0.4 | n |  | TRUE
125 | bus_LV_3360-2_0_2_node_182 | 0.4 | n |  | TRUE
126 | bus_LV_3360-2_0_2_node_179 | 0.4 | n |  | TRUE
127 | bus_LV_3360-2_0_2_node_180 | 0.4 | n |  | TRUE
128 | bus_LV_3360-2_0_2_node_184 | 0.4 | n |  | TRUE
129 | bus_LV_3360-2_0_2_node_183 | 0.4 | n |  | TRUE
130 | bus_LV_3360-2_0_2_node_188 | 0.4 | n |  | TRUE
131 | bus_LV_3360-2_0_2_node_186 | 0.4 | n |  | TRUE
132 | bus_LV_3360-2_0_2_node_189 | 0.4 | n |  | TRUE
133 | bus_LV_3360-2_0_2_node_187 | 0.4 | n |  | TRUE
134 | bus_LV_3360-2_0_2_node_195 | 0.4 | n |  | TRUE
135 | bus_LV_3360-2_0_2_node_190 | 0.4 | n |  | TRUE
136 | bus_LV_3360-2_0_2_node_191 | 0.4 | n |  | TRUE
137 | bus_LV_3360-2_0_2_node_192 | 0.4 | n |  | TRUE
138 | bus_LV_3360-2_0_2_node_193 | 0.4 | n |  | TRUE
139 | bus_LV_3360-2_0_2_node_196 | 0.4 | n |  | TRUE
140 | bus_LV_3360-2_0_2_node_197 | 0.4 | n |  | TRUE
141 | bus_LV_3360-2_0_2_node_198 | 0.4 | n |  | TRUE
142 | bus_LV_3360-2_0_2_node_199 | 0.4 | n |  | TRUE
143 | bus_LV_3360-2_0_2_node_209 | 0.4 | n |  | TRUE
144 | bus_LV_3360-2_0_2_node_208 | 0.4 | n |  | TRUE
145 | bus_LV_3360-2_0_2_node_210 | 0.4 | n |  | TRUE
146 | bus_MV_0_node_170 | 20 | n |  | TRUE

## load
| name | bus | p_mw | q_mvar | const_z_percent | const_i_percent | sn_mva | scaling | in_service | type
0 | LV_3360-2_0_2_load_0 | 0 | 0.00071363 | 0.00017885 | 0 | 0 |  | 1 | TRUE | wye
1 | LV_3360-2_0_2_load_2 | 2 | 0.00075252 | 0.0001886 | 0 | 0 |  | 1 | TRUE | wye
2 | LV_3360-2_0_2_load_5 | 3 | 0.00028957 | 7.2574e-05 | 0 | 0 |  | 1 | TRUE | wye
3 | LV_3360-2_0_2_load_7 | 6 | 0.00051798 | 0.00012982 | 0 | 0 |  | 1 | TRUE | wye
4 | LV_3360-2_0_2_load_8 | 7 | 0.00031623 | 7.9255e-05 | 0 | 0 |  | 1 | TRUE | wye
5 | LV_3360-2_0_2_load_3 | 8 | 0.00033364 | 8.3619e-05 | 0 | 0 |  | 1 | TRUE | wye
6 | LV_3360-2_0_2_load_9 | 9 | 0.00056972 | 0.00014278 | 0 | 0 |  | 1 | TRUE | wye
7 | LV_3360-2_0_2_load_82 | 10 | 0.00045242 | 0.00011339 | 0 | 0 |  | 1 | TRUE | wye
8 | LV_3360-2_0_2_load_80 | 11 | 0.00031563 | 7.9103e-05 | 0 | 0 |  | 1 | TRUE | wye
9 | LV_3360-2_0_2_load_83 | 12 | 0.000557 | 0.0001396 | 0 | 0 |  | 1 | TRUE | wye
10 | LV_3360-2_0_2_load_79 | 13 | 0.00025069 | 6.283e-05 | 0 | 0 |  | 1 | TRUE | wye
11 | LV_3360-2_0_2_load_77 | 15 | 0.00030351 | 7.6068e-05 | 0 | 0 |  | 1 | TRUE | wye
12 | LV_3360-2_0_2_load_159 | 16 | 0.00093925 | 0.0002354 | 0 | 0 |  | 1 | TRUE | wye
13 | LV_3360-2_0_2_load_158 | 17 | 0.0011244 | 0.0002818 | 0 | 0 |  | 1 | TRUE | wye
14 | LV_3360-2_0_2_load_75 | 18 | 0.00042835 | 0.00010736 | 0 | 0 |  | 1 | TRUE | wye
15 | LV_3360-2_0_2_load_78 | 19 | 0.00019679 | 4.9321e-05 | 0 | 0 |  | 1 | TRUE | wye
16 | LV_3360-2_0_2_load_81 | 20 | 0.0006575 | 0.00016479 | 0 | 0 |  | 1 | TRUE | wye
17 | LV_3360-2_0_2_load_178 | 21 | 0.0015998 | 0.00040094 | 0 | 0 |  | 1 | TRUE | wye
18 | LV_3360-2_0_2_load_170 | 23 | 0.00013795 | 3.4572e-05 | 0 | 0 |  | 1 | TRUE | wye
19 | LV_3360-2_0_2_load_176 | 25 | 0.00021099 | 5.2879e-05 | 0 | 0 |  | 1 | TRUE | wye
20 | LV_3360-2_0_2_load_177 | 26 | 0.00037876 | 9.4926e-05 | 0 | 0 |  | 1 | TRUE | wye
21 | LV_3360-2_0_2_load_175 | 27 | 0.00033229 | 8.3281e-05 | 0 | 0 |  | 1 | TRUE | wye
22 | LV_3360-2_0_2_load_173 | 28 | 0.00077387 | 0.00019395 | 0 | 0 |  | 1 | TRUE | wye
23 | LV_3360-2_0_2_load_84 | 30 | 5.9859e-05 | 1.5002e-05 | 0 | 0 |  | 1 | TRUE | wye
24 | LV_3360-2_0_2_load_85 | 31 | 2.9714e-05 | 7.447e-06 | 0 | 0 |  | 1 | TRUE | wye
25 | LV_3360-2_0_2_load_94 | 33 | 0.00010567 | 2.6484e-05 | 0 | 0 |  | 1 | TRUE | wye
26 | LV_3360-2_0_2_load_87 | 34 | 5.3301e-05 | 1.3359e-05 | 0 | 0 |  | 1 | TRUE | wye
27 | LV_3360-2_0_2_load_91 | 35 | 9.8282e-05 | 2.4632e-05 | 0 | 0 |  | 1 | TRUE | wye
28 | LV_3360-2_0_2_load_92 | 36 | 4.0157e-05 | 1.0064e-05 | 0 | 0 |  | 1 | TRUE | wye
29 | LV_3360-2_0_2_load_96 | 37 | 4.646e-05 | 1.1644e-05 | 0 | 0 |  | 1 | TRUE | wye
30 | LV_3360-2_0_2_load_89 | 38 | 9.0139e-05 | 2.2591e-05 | 0 | 0 |  | 1 | TRUE | wye
31 | LV_3360-2_0_2_load_90 | 40 | 7.182e-05 | 1.8e-05 | 0 | 0 |  | 1 | TRUE | wye
32 | LV_3360-2_0_2_load_95 | 41 | 7.4613e-05 | 1.87e-05 | 0 | 0 |  | 1 | TRUE | wye
33 | LV_3360-2_0_2_load_99 | 42 | 4.2609e-05 | 1.0679e-05 | 0 | 0 |  | 1 | TRUE | wye
34 | LV_3360-2_0_2_load_126 | 44 | 0.0001495 | 3.7468e-05 | 0 | 0 |  | 1 | TRUE | wye
35 | LV_3360-2_0_2_load_123 | 45 | 7.8596e-05 | 1.9698e-05 | 0 | 0 |  | 1 | TRUE | wye
36 | LV_3360-2_0_2_load_122 | 46 | 4.9223e-05 | 1.2336e-05 | 0 | 0 |  | 1 | TRUE | wye
37 | LV_3360-2_0_2_load_97 | 47 | 0.00015505 | 3.8858e-05 | 0 | 0 |  | 1 | TRUE | wye
38 | LV_3360-2_0_2_load_100 | 48 | 5.7686e-05 | 1.4458e-05 | 0 | 0 |  | 1 | TRUE | wye
39 | LV_3360-2_0_2_load_98 | 49 | 0.00025599 | 6.4156e-05 | 0 | 0 |  | 1 | TRUE | wye
40 | LV_3360-2_0_2_load_102 | 50 | 3.9591e-05 | 9.9225e-06 | 0 | 0 |  | 1 | TRUE | wye
41 | LV_3360-2_0_2_load_103 | 51 | 5.9771e-05 | 1.498e-05 | 0 | 0 |  | 1 | TRUE | wye
42 | LV_3360-2_0_2_load_101 | 52 | 0.00038576 | 9.6682e-05 | 0 | 0 |  | 1 | TRUE | wye
43 | LV_3360-2_0_2_load_104 | 53 | 9.2119e-05 | 2.3087e-05 | 0 | 0 |  | 1 | TRUE | wye
44 | LV_3360-2_0_2_load_105 | 54 | 0.00043856 | 0.00010991 | 0 | 0 |  | 1 | TRUE | wye
45 | LV_3360-2_0_2_load_106 | 55 | 7.6585e-05 | 1.9194e-05 | 0 | 0 |  | 1 | TRUE | wye
46 | LV_3360-2_0_2_load_107 | 56 | 0.0003564 | 8.9322e-05 | 0 | 0 |  | 1 | TRUE | wye
47 | LV_3360-2_0_2_load_108 | 57 | 3.9285e-05 | 9.8458e-06 | 0 | 0 |  | 1 | TRUE | wye
48 | LV_3360-2_0_2_load_109 | 58 | 0.00024897 | 6.2397e-05 | 0 | 0 |  | 1 | TRUE | wye
49 | LV_3360-2_0_2_load_110 | 59 | 6.2906e-05 | 1.5766e-05 | 0 | 0 |  | 1 | TRUE | wye
50 | LV_3360-2_0_2_load_113 | 62 | 0.00010629 | 2.6639e-05 | 0 | 0 |  | 1 | TRUE | wye
51 | LV_3360-2_0_2_load_118 | 64 | 3.3745e-05 | 8.4574e-06 | 0 | 0 |  | 1 | TRUE | wye
52 | LV_3360-2_0_2_load_114 | 65 | 8.8978e-05 | 2.23e-05 | 0 | 0 |  | 1 | TRUE | wye
53 | LV_3360-2_0_2_load_148 | 66 | 0.00041083 | 0.00010296 | 0 | 0 |  | 1 | TRUE | wye
54 | LV_3360-2_0_2_load_149 | 67 | 7.0731e-05 | 1.7727e-05 | 0 | 0 |  | 1 | TRUE | wye
55 | LV_3360-2_0_2_load_147 | 68 | 4.518e-05 | 1.1323e-05 | 0 | 0 |  | 1 | TRUE | wye
56 | LV_3360-2_0_2_load_115 | 69 | 0.00043463 | 0.00010893 | 0 | 0 |  | 1 | TRUE | wye
57 | LV_3360-2_0_2_load_116 | 70 | 6.5905e-05 | 1.6517e-05 | 0 | 0 |  | 1 | TRUE | wye
58 | LV_3360-2_0_2_load_121 | 73 | 0.00013256 | 3.3221e-05 | 0 | 0 |  | 1 | TRUE | wye
59 | LV_3360-2_0_2_load_153 | 74 | 0.00085605 | 0.00021455 | 0 | 0 |  | 1 | TRUE | wye
60 | LV_3360-2_0_2_load_150 | 75 | 5.5877e-05 | 1.4004e-05 | 0 | 0 |  | 1 | TRUE | wye
61 | LV_3360-2_0_2_load_145 | 76 | 4.5363e-05 | 1.1369e-05 | 0 | 0 |  | 1 | TRUE | wye
62 | LV_3360-2_0_2_load_124 | 77 | 8.5945e-05 | 2.154e-05 | 0 | 0 |  | 1 | TRUE | wye
63 | LV_3360-2_0_2_load_125 | 78 | 8.2456e-05 | 2.0665e-05 | 0 | 0 |  | 1 | TRUE | wye
64 | LV_3360-2_0_2_load_131 | 79 | 4.4272e-05 | 1.1096e-05 | 0 | 0 |  | 1 | TRUE | wye
65 | LV_3360-2_0_2_load_127 | 80 | 6.9578e-05 | 1.7438e-05 | 0 | 0 |  | 1 | TRUE | wye
66 | LV_3360-2_0_2_load_128 | 81 | 0.00011326 | 2.8385e-05 | 0 | 0 |  | 1 | TRUE | wye
67 | LV_3360-2_0_2_load_129 | 82 | 5.9537e-05 | 1.4921e-05 | 0 | 0 |  | 1 | TRUE | wye
68 | LV_3360-2_0_2_load_130 | 83 | 0.00015547 | 3.8965e-05 | 0 | 0 |  | 1 | TRUE | wye
69 | LV_3360-2_0_2_load_133 | 85 | 7.7917e-05 | 1.9528e-05 | 0 | 0 |  | 1 | TRUE | wye
70 | LV_3360-2_0_2_load_134 | 86 | 7.6281e-05 | 1.9118e-05 | 0 | 0 |  | 1 | TRUE | wye
71 | LV_3360-2_0_2_load_135 | 87 | 8.3911e-05 | 2.103e-05 | 0 | 0 |  | 1 | TRUE | wye
72 | LV_3360-2_0_2_load_136 | 88 | 7.7555e-05 | 1.9437e-05 | 0 | 0 |  | 1 | TRUE | wye
73 | LV_3360-2_0_2_load_137 | 89 | 5.8965e-05 | 1.4778e-05 | 0 | 0 |  | 1 | TRUE | wye
74 | LV_3360-2_0_2_load_138 | 90 | 7.5747e-05 | 1.8984e-05 | 0 | 0 |  | 1 | TRUE | wye
75 | LV_3360-2_0_2_load_139 | 91 | 0.00022106 | 5.5403e-05 | 0 | 0 |  | 1 | TRUE | wye
76 | LV_3360-2_0_2_load_140 | 92 | 4.6156e-05 | 1.1568e-05 | 0 | 0 |  | 1 | TRUE | wye
77 | LV_3360-2_0_2_load_141 | 93 | 0.00052747 | 0.0001322 | 0 | 0 |  | 1 | TRUE | wye
78 | LV_3360-2_0_2_load_142 | 94 | 4.5042e-05 | 1.1288e-05 | 0 | 0 |  | 1 | TRUE | wye
79 | LV_3360-2_0_2_load_143 | 95 | 0.00027419 | 6.8719e-05 | 0 | 0 |  | 1 | TRUE | wye
80 | LV_3360-2_0_2_load_144 | 96 | 0.0004187 | 0.00010493 | 0 | 0 |  | 1 | TRUE | wye
81 | LV_3360-2_0_2_load_146 | 97 | 0.00068472 | 0.00017161 | 0 | 0 |  | 1 | TRUE | wye
82 | LV_3360-2_0_2_load_151 | 99 | 0.00026812 | 6.7198e-05 | 0 | 0 |  | 1 | TRUE | wye
83 | LV_3360-2_0_2_load_152 | 100 | 0.00038534 | 9.6575e-05 | 0 | 0 |  | 1 | TRUE | wye
84 | LV_3360-2_0_2_load_154 | 101 | 0.0011311 | 0.00028349 | 0 | 0 |  | 1 | TRUE | wye
85 | LV_3360-2_0_2_load_156 | 102 | 0.00035285 | 8.8431e-05 | 0 | 0 |  | 1 | TRUE | wye
86 | LV_3360-2_0_2_load_160 | 105 | 0.00056771 | 0.00014228 | 0 | 0 |  | 1 | TRUE | wye
87 | LV_3360-2_0_2_load_162 | 106 | 0.00082381 | 0.00020647 | 0 | 0 |  | 1 | TRUE | wye
88 | LV_3360-2_0_2_load_163 | 107 | 0.00023948 | 6.002e-05 | 0 | 0 |  | 1 | TRUE | wye
89 | LV_3360-2_0_2_load_164 | 108 | 0.00046345 | 0.00011615 | 0 | 0 |  | 1 | TRUE | wye
90 | LV_3360-2_0_2_load_165 | 109 | 0.00034022 | 8.5267e-05 | 0 | 0 |  | 1 | TRUE | wye
91 | LV_3360-2_0_2_load_166 | 110 | 0.00020362 | 5.1032e-05 | 0 | 0 |  | 1 | TRUE | wye
92 | LV_3360-2_0_2_load_167 | 111 | 0.00023521 | 5.895e-05 | 0 | 0 |  | 1 | TRUE | wye
93 | LV_3360-2_0_2_load_168 | 112 | 0.00041896 | 0.000105 | 0 | 0 |  | 1 | TRUE | wye
94 | LV_3360-2_0_2_load_200 | 113 | 0.00040158 | 0.00010064 | 0 | 0 |  | 1 | TRUE | wye
95 | LV_3360-2_0_2_load_201 | 114 | 0.0016158 | 0.00040495 | 0 | 0 |  | 1 | TRUE | wye
96 | LV_3360-2_0_2_load_202 | 115 | 0.00046467 | 0.00011646 | 0 | 0 |  | 1 | TRUE | wye
97 | LV_3360-2_0_2_load_204 | 116 | 0.00053179 | 0.00013328 | 0 | 0 |  | 1 | TRUE | wye
98 | LV_3360-2_0_2_load_206 | 118 | 0.0005168 | 0.00012952 | 0 | 0 |  | 1 | TRUE | wye
99 | LV_3360-2_0_2_load_212 | 119 | 7.9714e-05 | 1.9978e-05 | 0 | 0 |  | 1 | TRUE | wye
100 | LV_3360-2_0_2_load_213 | 120 | 0.00017023 | 4.2665e-05 | 0 | 0 |  | 1 | TRUE | wye
101 | LV_3360-2_0_2_load_172 | 122 | 0.00036079 | 9.0423e-05 | 0 | 0 |  | 1 | TRUE | wye
102 | LV_3360-2_0_2_load_185 | 123 | 0.0015778 | 0.00039543 | 0 | 0 |  | 1 | TRUE | wye
103 | LV_3360-2_0_2_load_194 | 124 | 0.00020226 | 5.069e-05 | 0 | 0 |  | 1 | TRUE | wye
104 | LV_3360-2_0_2_load_182 | 125 | 0.00095736 | 0.00023994 | 0 | 0 |  | 1 | TRUE | wye
105 | LV_3360-2_0_2_load_179 | 126 | 0.00076007 | 0.00019049 | 0 | 0 |  | 1 | TRUE | wye
106 | LV_3360-2_0_2_load_180 | 127 | 0.00046639 | 0.00011689 | 0 | 0 |  | 1 | TRUE | wye
107 | LV_3360-2_0_2_load_184 | 128 | 0.0007474 | 0.00018732 | 0 | 0 |  | 1 | TRUE | wye
108 | LV_3360-2_0_2_load_183 | 129 | 0.0012394 | 0.00031063 | 0 | 0 |  | 1 | TRUE | wye
109 | LV_3360-2_0_2_load_188 | 130 | 0.0007245 | 0.00018158 | 0 | 0 |  | 1 | TRUE | wye
110 | LV_3360-2_0_2_load_186 | 131 | 0.00054345 | 0.0001362 | 0 | 0 |  | 1 | TRUE | wye
111 | LV_3360-2_0_2_load_189 | 132 | 0.0012226 | 0.00030642 | 0 | 0 |  | 1 | TRUE | wye
112 | LV_3360-2_0_2_load_187 | 133 | 0.00096791 | 0.00024258 | 0 | 0 |  | 1 | TRUE | wye
113 | LV_3360-2_0_2_load_195 | 134 | 0.0011833 | 0.00029657 | 0 | 0 |  | 1 | TRUE | wye
114 | LV_3360-2_0_2_load_190 | 135 | 0.00048463 | 0.00012146 | 0 | 0 |  | 1 | TRUE | wye
115 | LV_3360-2_0_2_load_191 | 136 | 0.0018409 | 0.00046136 | 0 | 0 |  | 1 | TRUE | wye
116 | LV_3360-2_0_2_load_192 | 137 | 0.00070111 | 0.00017572 | 0 | 0 |  | 1 | TRUE | wye
117 | LV_3360-2_0_2_load_193 | 138 | 0.00084835 | 0.00021262 | 0 | 0 |  | 1 | TRUE | wye
118 | LV_3360-2_0_2_load_196 | 139 | 0.00041599 | 0.00010426 | 0 | 0 |  | 1 | TRUE | wye
119 | LV_3360-2_0_2_load_199 | 142 | 0.00018795 | 4.7105e-05 | 0 | 0 |  | 1 | TRUE | wye
120 | LV_3360-2_0_2_load_209 | 143 | 0.00021891 | 5.4865e-05 | 0 | 0 |  | 1 | TRUE | wye
121 | LV_3360-2_0_2_load_208 | 144 | 0.0011897 | 0.00029818 | 0 | 0 |  | 1 | TRUE | wye
122 | LV_3360-2_0_2_load_210 | 145 | 0.00028443 | 7.1285e-05 | 0 | 0 |  | 1 | TRUE | wye

## ext_grid
| name | bus | vm_pu | va_degree | slack_weight | in_service
0 |  | 23 | 1 | 0 | 1 | TRUE

## line
| name | std_type | from_bus | to_bus | length_km | r_ohm_per_km | x_ohm_per_km | c_nf_per_km | g_us_per_km | max_i_ka | df | parallel | type | in_service
0 | LV_3360-2_0_2_line_0 | NAYY 4x150 SE | 0 | 1 | 0.123 | 0.208 | 0.08 | 261 | 0 | 0.27 | 1 | 1 | cs | TRUE
1 | LV_3360-2_0_2_line_1 | NAYY 4x150 SE | 1 | 2 | 0.11351 | 0.208 | 0.08 | 261 | 0 | 0.27 | 1 | 1 | cs | TRUE
2 | LV_3360-2_0_2_line_2 | NAYY 4x150 SE | 1 | 3 | 0.23243 | 0.208 | 0.08 | 261 | 0 | 0.27 | 1 | 1 | cs | TRUE
3 | LV_3360-2_0_2_line_3 | NAYY 4x150 SE | 3 | 4 | 0.067457 | 0.208 | 0.08 | 261 | 0 | 0.27 | 1 | 1 | cs | TRUE
4 | LV_3360-2_0_2_line_4 | NAYY 4x150 SE | 4 | 9 | 0.21081 | 0.208 | 0.08 | 261 | 0 | 0.27 | 1 | 1 | cs | TRUE
5 | LV_3360-2_0_2_line_5 | NAYY 4x150 SE | 4 | 10 | 0.1609 | 0.208 | 0.08 | 261 | 0 | 0.27 | 1 | 1 | cs | TRUE
6 | LV_3360-2_0_2_line_6 | NAYY 4x150 SE | 5 | 6 | 0.18315 | 0.208 | 0.08 | 261 | 0 | 0.27 | 1 | 1 | cs | TRUE
7 | LV_3360-2_0_2_line_7 | NAYY 4x150 SE | 5 | 7 | 0.043088 | 0.208 | 0.08 | 261 | 0 | 0.27 | 1 | 1 | cs | TRUE
8 | LV_3360-2_0_2_line_8 | NAYY 4x150 SE | 5 | 8 | 0.10955 | 0.208 | 0.08 | 261 | 0 | 0.27 | 1 | 1 | cs | TRUE
9 | LV_3360-2_0_2_line_9 | NAYY 4x150 SE | 6 | 12 | 0.019549 | 0.208 | 0.08 | 261 | 0 | 0.27 | 1 | 1 | cs | TRUE
10 | LV_3360-2_0_2_line_10 | NAYY 4x150 SE | 7 | 10 | 0.056832 | 0.208 | 0.08 | 261 | 0 | 0.27 | 1 | 1 | cs | TRUE
11 | LV_3360-2_0_2_line_11 | NAYY 4x150 SE | 10 | 11 | 0.12007 | 0.208 | 0.08 | 261 | 0 | 0.27 | 1 | 1 | cs | TRUE
12 | LV_3360-2_0_2_line_12 | NAYY 4x150 SE | 11 | 14 | 0.0032403 | 0.208 | 0.08 | 261 | 0 | 0.27 | 1 | 1 | cs | TRUE
13 | LV_3360-2_0_2_line_13 | NAYY 4x150 SE | 13 | 14 | 0.11197 | 0.208 | 0.08 | 261 | 0 | 0.27 | 1 | 1 | cs | TRUE
14 | LV_3360-2_0_2_line_14 | NAYY 4x150 SE | 13 | 15 | 0.15597 | 0.208 | 0.08 | 261 | 0 | 0.27 | 1 | 1 | cs | TRUE
15 | LV_3360-2_0_2_line_15 | NAYY 4x150 SE | 14 | 18 | 0.048303 | 0.208 | 0.08 | 261 | 0 | 0.27 | 1 | 1 | cs | TRUE
16 | LV_3360-2_0_2_line_16 | NAYY 4x150 SE | 15 | 19 | 0.022963 | 0.208 | 0.08 | 261 | 0 | 0.27 | 1 | 1 | cs | TRUE
17 | LV_3360-2_0_2_line_17 | NAYY 4x150 SE | 16 | 17 | 0.011282 | 0.208 | 0.08 | 261 | 0 | 0.27 | 1 | 1 | cs | TRUE
18 | LV_3360-2_0_2_line_18 | NAYY 4x150 SE | 17 | 103 | 0.11562 | 0.208 | 0.08 | 261 | 0 | 0.27 | 1 | 1 | cs | TRUE
19 | LV_3360-2_0_2_line_19 | NAYY 4x150 SE | 19 | 20 | 0.18619 | 0.208 | 0.08 | 261 | 0 | 0.27 | 1 | 1 | cs | TRUE
20 | LV_3360-2_0_2_line_20 | NAYY 4x150 SE | 19 | 21 | 0.10778 | 0.208 | 0.08 | 261 | 0 | 0.27 | 1 | 1 | cs | TRUE
21 | LV_3360-2_0_2_line_21 | NAYY 4x150 SE | 20 | 22 | 0.025546 | 0.208 | 0.08 | 261 | 0 | 0.27 | 1 | 1 | cs | TRUE
22 | LV_3360-2_0_2_line_22 | NAYY 4x150 SE | 20 | 23 | 0.12952 | 0.208 | 0.08 | 261 | 0 | 0.27 | 1 | 1 | cs | TRUE
23 | LV_3360-2_0_2_line_23 | NAYY 4x150 SE | 21 | 24 | 0.13749 | 0.208 | 0.08 | 261 | 0 | 0.27 | 1 | 1 | cs | TRUE
24 | LV_3360-2_0_2_line_24 | NAYY 4x150 SE | 22 | 27 | 0.0060769 | 0.208 | 0.08 | 261 | 0 | 0.27 | 1 | 1 | cs | TRUE
25 | LV_3360-2_0_2_line_25 | NAYY 4x150 SE | 22 | 28 | 0.050078 | 0.208 | 0.08 | 261 | 0 | 0.27 | 1 | 1 | cs | TRUE
26 | LV_3360-2_0_2_line_26 | NAYY 4x150 SE | 23 | 29 | 0.167 | 0.208 | 0.08 | 261 | 0 | 0.27 | 1 | 1 | cs | TRUE
27 | LV_3360-2_0_2_line_27 | NAYY 4x150 SE | 24 | 125 | 0.075106 | 0.208 | 0.08 | 261 | 0 | 0.27 | 1 | 1 | cs | TRUE
28 | LV_3360-2_0_2_line_28 | NAYY 4x150 SE | 24 | 126 | 0.068635 | 0.208 | 0.08 | 261 | 0 | 0.27 | 1 | 1 | cs | TRUE
29 | LV_3360-2_0_2_line_29 | NAYY 4x150 SE | 25 | 26 | 0.079546 | 0.208 | 0.08 | 261 | 0 | 0.27 | 1 | 1 | cs | TRUE
30 | LV_3360-2_0_2_line_30 | NAYY 4x150 SE | 25 | 27 | 0.16556 | 0.208 | 0.08 | 261 | 0 | 0.27 | 1 | 1 | cs | TRUE
31 | LV_3360-2_0_2_line_31 | NAYY 4x150 SE | 28 | 97 | 0.0055286 | 0.208 | 0.08 | 261 | 0 | 0.27 | 1 | 1 | cs | TRUE
32 | LV_3360-2_0_2_line_32 | NAYY 4x150 SE | 29 | 121 | 0.029909 | 0.208 | 0.08 | 261 | 0 | 0.27 | 1 | 1 | cs | TRUE
33 | LV_3360-2_0_2_line_33 | NAYY 4x150 SE | 29 | 112 | 0.0070422 | 0.208 | 0.08 | 261 | 0 | 0.27 | 1 | 1 | cs | TRUE
34 | LV_3360-2_0_2_line_34 | NAYY 4x150 SE | 30 | 31 | 0.15357 | 0.208 | 0.08 | 261 | 0 | 0.27 | 1 | 1 | cs | TRUE
35 | LV_3360-2_0_2_line_35 | NAYY 4x150 SE | 30 | 32 | 0.058348 | 0.208 | 0.08 | 261 | 0 | 0.27 | 1 | 1 | cs | TRUE
36 | LV_3360-2_0_2_line_36 | NAYY 4x150 SE | 31 | 33 | 0.21054 | 0.208 | 0.08 | 261 | 0 | 0.27 | 1 | 1 | cs | TRUE
37 | LV_3360-2_0_2_line_37 | NAYY 4x150 SE | 32 | 34 | 0.02411 | 0.208 | 0.08 | 261 | 0 | 0.27 | 1 | 1 | cs | TRUE
38 | LV_3360-2_0_2_line_38 | NAYY 4x150 SE | 33 | 37 | 0.16251 | 0.208 | 0.08 | 261 | 0 | 0.27 | 1 | 1 | cs | TRUE
39 | LV_3360-2_0_2_line_39 | NAYY 4x150 SE | 33 | 38 | 0.0089357 | 0.208 | 0.08 | 261 | 0 | 0.27 | 1 | 1 | cs | TRUE
40 | LV_3360-2_0_2_line_40 | NAYY 4x150 SE | 35 | 36 | 0.086965 | 0.208 | 0.08 | 261 | 0 | 0.27 | 1 | 1 | cs | TRUE
41 | LV_3360-2_0_2_line_41 | NAYY 4x150 SE | 36 | 43 | 0.13237 | 0.208 | 0.08 | 261 | 0 | 0.27 | 1 | 1 | cs | TRUE
42 | LV_3360-2_0_2_line_42 | NAYY 4x150 SE | 37 | 47 | 0.013831 | 0.208 | 0.08 | 261 | 0 | 0.27 | 1 | 1 | cs | TRUE
43 | LV_3360-2_0_2_line_43 | NAYY 4x150 SE | 38 | 39 | 0.043293 | 0.208 | 0.08 | 261 | 0 | 0.27 | 1 | 1 | cs | TRUE
44 | LV_3360-2_0_2_line_44 | NAYY 4x150 SE | 39 | 40 | 0.030068 | 0.208 | 0.08 | 261 | 0 | 0.27 | 1 | 1 | cs | TRUE
45 | LV_3360-2_0_2_line_45 | NAYY 4x150 SE | 40 | 41 | 0.029686 | 0.208 | 0.08 | 261 | 0 | 0.27 | 1 | 1 | cs | TRUE
46 | LV_3360-2_0_2_line_46 | NAYY 4x150 SE | 41 | 42 | 0.052288 | 0.208 | 0.08 | 261 | 0 | 0.27 | 1 | 1 | cs | TRUE
47 | LV_3360-2_0_2_line_47 | NAYY 4x150 SE | 42 | 48 | 0.064219 | 0.208 | 0.08 | 261 | 0 | 0.27 | 1 | 1 | cs | TRUE
48 | LV_3360-2_0_2_line_48 | NAYY 4x150 SE | 43 | 44 | 0.029522 | 0.208 | 0.08 | 261 | 0 | 0.27 | 1 | 1 | cs | TRUE
49 | LV_3360-2_0_2_line_49 | NAYY 4x150 SE | 43 | 45 | 0.0094444 | 0.208 | 0.08 | 261 | 0 | 0.27 | 1 | 1 | cs | TRUE
50 | LV_3360-2_0_2_line_50 | NAYY 4x150 SE | 45 | 46 | 0.0078794 | 0.208 | 0.08 | 261 | 0 | 0.27 | 1 | 1 | cs | TRUE
51 | LV_3360-2_0_2_line_51 | NAYY 4x150 SE | 46 | 73 | 0.08568 | 0.208 | 0.08 | 261 | 0 | 0.27 | 1 | 1 | cs | TRUE
52 | LV_3360-2_0_2_line_52 | NAYY 4x150 SE | 47 | 49 | 0.030296 | 0.208 | 0.08 | 261 | 0 | 0.27 | 1 | 1 | cs | TRUE
53 | LV_3360-2_0_2_line_53 | NAYY 4x150 SE | 48 | 52 | 0.048201 | 0.208 | 0.08 | 261 | 0 | 0.27 | 1 | 1 | cs | TRUE
54 | LV_3360-2_0_2_line_54 | NAYY 4x150 SE | 49 | 50 | 0.0007944 | 0.208 | 0.08 | 261 | 0 | 0.27 | 1 | 1 | cs | TRUE
55 | LV_3360-2_0_2_line_55 | NAYY 4x150 SE | 50 | 51 | 0.044597 | 0.208 | 0.08 | 261 | 0 | 0.27 | 1 | 1 | cs | TRUE
56 | LV_3360-2_0_2_line_56 | NAYY 4x150 SE | 51 | 53 | 0.035616 | 0.208 | 0.08 | 261 | 0 | 0.27 | 1 | 1 | cs | TRUE
57 | LV_3360-2_0_2_line_57 | NAYY 4x150 SE | 53 | 54 | 0.019779 | 0.208 | 0.08 | 261 | 0 | 0.27 | 1 | 1 | cs | TRUE
58 | LV_3360-2_0_2_line_58 | NAYY 4x150 SE | 54 | 55 | 0.0023384 | 0.208 | 0.08 | 261 | 0 | 0.27 | 1 | 1 | cs | TRUE
59 | LV_3360-2_0_2_line_59 | NAYY 4x150 SE | 55 | 56 | 0.035224 | 0.208 | 0.08 | 261 | 0 | 0.27 | 1 | 1 | cs | TRUE
60 | LV_3360-2_0_2_line_60 | NAYY 4x150 SE | 56 | 57 | 0.12527 | 0.208 | 0.08 | 261 | 0 | 0.27 | 1 | 1 | cs | TRUE
61 | LV_3360-2_0_2_line_61 | NAYY 4x150 SE | 57 | 58 | 0.061999 | 0.208 | 0.08 | 261 | 0 | 0.27 | 1 | 1 | cs | TRUE
62 | LV_3360-2_0_2_line_62 | NAYY 4x150 SE | 58 | 59 | 0.039585 | 0.208 | 0.08 | 261 | 0 | 0.27 | 1 | 1 | cs | TRUE
63 | LV_3360-2_0_2_line_63 | NAYY 4x150 SE | 59 | 60 | 0.017452 | 0.208 | 0.08 | 261 | 0 | 0.27 | 1 | 1 | cs | TRUE
64 | LV_3360-2_0_2_line_64 | NAYY 4x150 SE | 60 | 61 | 0.13435 | 0.208 | 0.08 | 261 | 0 | 0.27 | 1 | 1 | cs | TRUE
65 | LV_3360-2_0_2_line_65 | NAYY 4x150 SE | 60 | 62 | 0.050633 | 0.208 | 0.08 | 261 | 0 | 0.27 | 1 | 1 | cs | TRUE
66 | LV_3360-2_0_2_line_66 | NAYY 4x150 SE | 61 | 63 | 0.00447 | 0.208 | 0.08 | 261 | 0 | 0.27 | 1 | 1 | cs | TRUE
67 | LV_3360-2_0_2_line_67 | NAYY 4x150 SE | 61 | 64 | 0.057205 | 0.208 | 0.08 | 261 | 0 | 0.27 | 1 | 1 | cs | TRUE
68 | LV_3360-2_0_2_line_68 | NAYY 4x150 SE | 62 | 65 | 0.0026222 | 0.208 | 0.08 | 261 | 0 | 0.27 | 1 | 1 | cs | TRUE
69 | LV_3360-2_0_2_line_69 | NAYY 4x150 SE | 63 | 66 | 0.15655 | 0.208 | 0.08 | 261 | 0 | 0.27 | 1 | 1 | cs | TRUE
70 | LV_3360-2_0_2_line_70 | NAYY 4x150 SE | 63 | 67 | 0.01952 | 0.208 | 0.08 | 261 | 0 | 0.27 | 1 | 1 | cs | TRUE
71 | LV_3360-2_0_2_line_71 | NAYY 4x150 SE | 64 | 68 | 0.016853 | 0.208 | 0.08 | 261 | 0 | 0.27 | 1 | 1 | cs | TRUE
72 | LV_3360-2_0_2_line_72 | NAYY 4x150 SE | 65 | 69 | 0.095068 | 0.208 | 0.08 | 261 | 0 | 0.27 | 1 | 1 | cs | TRUE
73 | LV_3360-2_0_2_line_73 | NAYY 4x150 SE | 66 | 74 | 0.022462 | 0.208 | 0.08 | 261 | 0 | 0.27 | 1 | 1 | cs | TRUE
74 | LV_3360-2_0_2_line_74 | NAYY 4x150 SE | 67 | 75 | 0.042644 | 0.208 | 0.08 | 261 | 0 | 0.27 | 1 | 1 | cs | TRUE
75 | LV_3360-2_0_2_line_75 | NAYY 4x150 SE | 68 | 76 | 0.02041 | 0.208 | 0.08 | 261 | 0 | 0.27 | 1 | 1 | cs | TRUE
76 | LV_3360-2_0_2_line_76 | NAYY 4x150 SE | 69 | 70 | 0.01876 | 0.208 | 0.08 | 261 | 0 | 0.27 | 1 | 1 | cs | TRUE
77 | LV_3360-2_0_2_line_77 | NAYY 4x150 SE | 70 | 71 | 0.012246 | 0.208 | 0.08 | 261 | 0 | 0.27 | 1 | 1 | cs | TRUE
78 | LV_3360-2_0_2_line_78 | NAYY 4x150 SE | 71 | 72 | 0.10492 | 0.208 | 0.08 | 261 | 0 | 0.27 | 1 | 1 | cs | TRUE
79 | LV_3360-2_0_2_line_79 | NAYY 4x150 SE | 71 | 73 | 0.0067567 | 0.208 | 0.08 | 261 | 0 | 0.27 | 1 | 1 | cs | TRUE
80 | LV_3360-2_0_2_line_80 | NAYY 4x150 SE | 72 | 77 | 0.071518 | 0.208 | 0.08 | 261 | 0 | 0.27 | 1 | 1 | cs | TRUE
81 | LV_3360-2_0_2_line_81 | NAYY 4x150 SE | 72 | 78 | 0.016902 | 0.208 | 0.08 | 261 | 0 | 0.27 | 1 | 1 | cs | TRUE
82 | LV_3360-2_0_2_line_82 | NAYY 4x150 SE | 74 | 98 | 0.024331 | 0.208 | 0.08 | 261 | 0 | 0.27 | 1 | 1 | cs | TRUE
83 | LV_3360-2_0_2_line_83 | NAYY 4x150 SE | 75 | 99 | 0.091582 | 0.208 | 0.08 | 261 | 0 | 0.27 | 1 | 1 | cs | TRUE
84 | LV_3360-2_0_2_line_84 | NAYY 4x150 SE | 76 | 94 | 0.016624 | 0.208 | 0.08 | 261 | 0 | 0.27 | 1 | 1 | cs | TRUE
85 | LV_3360-2_0_2_line_85 | NAYY 4x150 SE | 77 | 79 | 0.002175 | 0.208 | 0.08 | 261 | 0 | 0.27 | 1 | 1 | cs | TRUE
86 | LV_3360-2_0_2_line_86 | NAYY 4x150 SE | 78 | 80 | 0.0097961 | 0.208 | 0.08 | 261 | 0 | 0.27 | 1 | 1 | cs | TRUE
87 | LV_3360-2_0_2_line_87 | NAYY 4x150 SE | 80 | 81 | 0.060743 | 0.208 | 0.08 | 261 | 0 | 0.27 | 1 | 1 | cs | TRUE
88 | LV_3360-2_0_2_line_88 | NAYY 4x150 SE | 81 | 82 | 0.022113 | 0.208 | 0.08 | 261 | 0 | 0.27 | 1 | 1 | cs | TRUE
89 | LV_3360-2_0_2_line_89 | NAYY 4x150 SE | 82 | 83 | 0.032697 | 0.208 | 0.08 | 261 | 0 | 0.27 | 1 | 1 | cs | TRUE
90 | LV_3360-2_0_2_line_90 | NAYY 4x150 SE | 83 | 84 | 0.0024596 | 0.208 | 0.08 | 261 | 0 | 0.27 | 1 | 1 | cs | TRUE
91 | LV_3360-2_0_2_line_91 | NAYY 4x150 SE | 84 | 85 | 0.031423 | 0.208 | 0.08 | 261 | 0 | 0.27 | 1 | 1 | cs | TRUE
92 | LV_3360-2_0_2_line_92 | NAYY 4x150 SE | 84 | 86 | 0.054746 | 0.208 | 0.08 | 261 | 0 | 0.27 | 1 | 1 | cs | TRUE
93 | LV_3360-2_0_2_line_93 | NAYY 4x150 SE | 85 | 87 | 0.096425 | 0.208 | 0.08 | 261 | 0 | 0.27 | 1 | 1 | cs | TRUE
94 | LV_3360-2_0_2_line_94 | NAYY 4x150 SE | 86 | 88 | 0.1299 | 0.208 | 0.08 | 261 | 0 | 0.27 | 1 | 1 | cs | TRUE
95 | LV_3360-2_0_2_line_95 | NAYY 4x150 SE | 87 | 89 | 0.020315 | 0.208 | 0.08 | 261 | 0 | 0.27 | 1 | 1 | cs | TRUE
96 | LV_3360-2_0_2_line_96 | NAYY 4x150 SE | 88 | 90 | 0.074257 | 0.208 | 0.08 | 261 | 0 | 0.27 | 1 | 1 | cs | TRUE
97 | LV_3360-2_0_2_line_97 | NAYY 4x150 SE | 90 | 91 | 0.15644 | 0.208 | 0.08 | 261 | 0 | 0.27 | 1 | 1 | cs | TRUE
98 | LV_3360-2_0_2_line_98 | NAYY 4x150 SE | 92 | 93 | 0.017381 | 0.208 | 0.08 | 261 | 0 | 0.27 | 1 | 1 | cs | TRUE
99 | LV_3360-2_0_2_line_99 | NAYY 4x150 SE | 93 | 94 | 0.026622 | 0.208 | 0.08 | 261 | 0 | 0.27 | 1 | 1 | cs | TRUE
100 | LV_3360-2_0_2_line_100 | NAYY 4x150 SE | 95 | 96 | 0.19162 | 0.208 | 0.08 | 261 | 0 | 0.27 | 1 | 1 | cs | TRUE
101 | LV_3360-2_0_2_line_101 | NAYY 4x150 SE | 96 | 97 | 0.015481 | 0.208 | 0.08 | 261 | 0 | 0.27 | 1 | 1 | cs | TRUE
102 | LV_3360-2_0_2_line_102 | NAYY 4x150 SE | 98 | 102 | 0.067264 | 0.208 | 0.08 | 261 | 0 | 0.27 | 1 | 1 | cs | TRUE
103 | LV_3360-2_0_2_line_103 | NAYY 4x150 SE | 98 | 103 | 0.059434 | 0.208 | 0.08 | 261 | 0 | 0.27 | 1 | 1 | cs | TRUE
104 | LV_3360-2_0_2_line_104 | NAYY 4x150 SE | 99 | 100 | 0.010508 | 0.208 | 0.08 | 261 | 0 | 0.27 | 1 | 1 | cs | TRUE
105 | LV_3360-2_0_2_line_105 | NAYY 4x150 SE | 100 | 101 | 0.0049823 | 0.208 | 0.08 | 261 | 0 | 0.27 | 1 | 1 | cs | TRUE
106 | LV_3360-2_0_2_line_106 | NAYY 4x150 SE | 102 | 104 | 0.019682 | 0.208 | 0.08 | 261 | 0 | 0.27 | 1 | 1 | cs | TRUE
107 | LV_3360-2_0_2_line_107 | NAYY 4x150 SE | 103 | 105 | 0.037576 | 0.208 | 0.08 | 261 | 0 | 0.27 | 1 | 1 | cs | TRUE
108 | LV_3360-2_0_2_line_108 | NAYY 4x150 SE | 104 | 106 | 0.067213 | 0.208 | 0.08 | 261 | 0 | 0.27 | 1 | 1 | cs | TRUE
109 | LV_3360-2_0_2_line_109 | NAYY 4x150 SE | 104 | 107 | 0.029074 | 0.208 | 0.08 | 261 | 0 | 0.27 | 1 | 1 | cs | TRUE
110 | LV_3360-2_0_2_line_110 | NAYY 4x150 SE | 107 | 108 | 0.013874 | 0.208 | 0.08 | 261 | 0 | 0.27 | 1 | 1 | cs | TRUE
111 | LV_3360-2_0_2_line_111 | NAYY 4x150 SE | 108 | 109 | 0.024015 | 0.208 | 0.08 | 261 | 0 | 0.27 | 1 | 1 | cs | TRUE
112 | LV_3360-2_0_2_line_112 | NAYY 4x150 SE | 109 | 110 | 0.0026939 | 0.208 | 0.08 | 261 | 0 | 0.27 | 1 | 1 | cs | TRUE
113 | LV_3360-2_0_2_line_113 | NAYY 4x150 SE | 110 | 111 | 0.15474 | 0.208 | 0.08 | 261 | 0 | 0.27 | 1 | 1 | cs | TRUE
114 | LV_3360-2_0_2_line_114 | NAYY 4x150 SE | 111 | 112 | 0.059516 | 0.208 | 0.08 | 261 | 0 | 0.27 | 1 | 1 | cs | TRUE
115 | LV_3360-2_0_2_line_115 | NAYY 4x150 SE | 113 | 114 | 0.037593 | 0.208 | 0.08 | 261 | 0 | 0.27 | 1 | 1 | cs | TRUE
116 | LV_3360-2_0_2_line_116 | NAYY 4x150 SE | 113 | 115 | 0.074408 | 0.208 | 0.08 | 261 | 0 | 0.27 | 1 | 1 | cs | TRUE
117 | LV_3360-2_0_2_line_117 | NAYY 4x150 SE | 115 | 116 | 0.069581 | 0.208 | 0.08 | 261 | 0 | 0.27 | 1 | 1 | cs | TRUE
118 | LV_3360-2_0_2_line_118 | NAYY 4x150 SE | 115 | 117 | 0.17835 | 0.208 | 0.08 | 261 | 0 | 0.27 | 1 | 1 | cs | TRUE
119 | LV_3360-2_0_2_line_119 | NAYY 4x150 SE | 116 | 118 | 0.039001 | 0.208 | 0.08 | 261 | 0 | 0.27 | 1 | 1 | cs | TRUE
120 | LV_3360-2_0_2_line_120 | NAYY 4x150 SE | 117 | 119 | 0.01388 | 0.208 | 0.08 | 261 | 0 | 0.27 | 1 | 1 | cs | TRUE
121 | LV_3360-2_0_2_line_121 | NAYY 4x150 SE | 117 | 120 | 0.016362 | 0.208 | 0.08 | 261 | 0 | 0.27 | 1 | 1 | cs | TRUE
122 | LV_3360-2_0_2_line_122 | NAYY 4x150 SE | 118 | 144 | 0.044915 | 0.208 | 0.08 | 261 | 0 | 0.27 | 1 | 1 | cs | TRUE
123 | LV_3360-2_0_2_line_123 | NAYY 4x150 SE | 121 | 122 | 0.092101 | 0.208 | 0.08 | 261 | 0 | 0.27 | 1 | 1 | cs | TRUE
124 | LV_3360-2_0_2_line_124 | NAYY 4x150 SE | 122 | 123 | 0.024052 | 0.208 | 0.08 | 261 | 0 | 0.27 | 1 | 1 | cs | TRUE
125 | LV_3360-2_0_2_line_125 | NAYY 4x150 SE | 123 | 124 | 0.030479 | 0.208 | 0.08 | 261 | 0 | 0.27 | 1 | 1 | cs | TRUE
126 | LV_3360-2_0_2_line_126 | NAYY 4x150 SE | 124 | 134 | 0.38302 | 0.208 | 0.08 | 261 | 0 | 0.27 | 1 | 1 | cs | TRUE
127 | LV_3360-2_0_2_line_127 | NAYY 4x150 SE | 125 | 128 | 0.17278 | 0.208 | 0.08 | 261 | 0 | 0.27 | 1 | 1 | cs | TRUE
128 | LV_3360-2_0_2_line_128 | NAYY 4x150 SE | 126 | 127 | 0.018467 | 0.208 | 0.08 | 261 | 0 | 0.27 | 1 | 1 | cs | TRUE
129 | LV_3360-2_0_2_line_129 | NAYY 4x150 SE | 128 | 131 | 0.015266 | 0.208 | 0.08 | 261 | 0 | 0.27 | 1 | 1 | cs | TRUE
130 | LV_3360-2_0_2_line_130 | NAYY 4x150 SE | 129 | 130 | 0.17236 | 0.208 | 0.08 | 261 | 0 | 0.27 | 1 | 1 | cs | TRUE
131 | LV_3360-2_0_2_line_131 | NAYY 4x150 SE | 130 | 132 | 0.020754 | 0.208 | 0.08 | 261 | 0 | 0.27 | 1 | 1 | cs | TRUE
132 | LV_3360-2_0_2_line_132 | NAYY 4x150 SE | 131 | 133 | 0.058664 | 0.208 | 0.08 | 261 | 0 | 0.27 | 1 | 1 | cs | TRUE
133 | LV_3360-2_0_2_line_133 | NAYY 4x150 SE | 132 | 135 | 0.17796 | 0.208 | 0.08 | 261 | 0 | 0.27 | 1 | 1 | cs | TRUE
134 | LV_3360-2_0_2_line_134 | NAYY 4x150 SE | 133 | 135 | 0.02462 | 0.208 | 0.08 | 261 | 0 | 0.27 | 1 | 1 | cs | TRUE
135 | LV_3360-2_0_2_line_135 | NAYY 4x150 SE | 134 | 139 | 0.28478 | 0.208 | 0.08 | 261 | 0 | 0.27 | 1 | 1 | cs | TRUE
136 | LV_3360-2_0_2_line_136 | NAYY 4x150 SE | 135 | 136 | 0.033316 | 0.208 | 0.08 | 261 | 0 | 0.27 | 1 | 1 | cs | TRUE
137 | LV_3360-2_0_2_line_137 | NAYY 4x150 SE | 136 | 137 | 0.030752 | 0.208 | 0.08 | 261 | 0 | 0.27 | 1 | 1 | cs | TRUE
138 | LV_3360-2_0_2_line_138 | NAYY 4x150 SE | 137 | 138 | 0.030299 | 0.208 | 0.08 | 261 | 0 | 0.27 | 1 | 1 | cs | TRUE
139 | LV_3360-2_0_2_line_139 | NAYY 4x150 SE | 139 | 140 | 0.14637 | 0.208 | 0.08 | 261 | 0 | 0.27 | 1 | 1 | cs | TRUE
140 | LV_3360-2_0_2_line_140 | NAYY 4x150 SE | 140 | 141 | 0.022322 | 0.208 | 0.08 | 261 | 0 | 0.27 | 1 | 1 | cs | TRUE
141 | LV_3360-2_0_2_line_141 | NAYY 4x150 SE | 140 | 142 | 0.0016104 | 0.208 | 0.08 | 261 | 0 | 0.27 | 1 | 1 | cs | TRUE
142 | LV_3360-2_0_2_line_142 | NAYY 4x150 SE | 141 | 143 | 0.015715 | 0.208 | 0.08 | 261 | 0 | 0.27 | 1 | 1 | cs | TRUE
143 | LV_3360-2_0_2_line_143 | NAYY 4x150 SE | 142 | 144 | 0.014932 | 0.208 | 0.08 | 261 | 0 | 0.27 | 1 | 1 | cs | TRUE
144 | LV_3360-2_0_2_line_144 | NAYY 4x150 SE | 143 | 145 | 0.019041 | 0.208 | 0.08 | 261 | 0 | 0.27 | 1 | 1 | cs | TRUE

## trafo
| name | std_type | hv_bus | lv_bus | sn_mva | vn_hv_kv | vn_lv_kv | vk_percent | vkr_percent | pfe_kw | i0_percent | shift_degree | tap_side | tap_neutral | tap_min | tap_max | tap_step_percent | tap_step_degree | tap_pos | tap_phase_shifter | parallel | df | in_service
0 | LV_3360-2_0_2_trafo_170 | 0.25 MVA 20/0.4 kV | 146 | 23 | 0.25 | 20 | 0.4 | 6 | 1.44 | 0.8 | 0.32 | 150 | hv | 0 | -2 | 2 | 2.5 | 0 | 0 | FALSE | 1 | 1 | TRUE

## line_geodata
| x0 | y0 | x1 | y1 | x2 | y2 | x3 | y3 | x4 | y4 | x5 | y5 | x6 | y6 | x7 | y7 | x8 | y8 | x9 | y9 | x10 | y10 | x11 | y11 | x12 | y12
0 | 2732902.105 | 1229558.4498 | 2732943.4281 | 1229597.2281 | 2732964.5561 | 1229625.0572 | 2732968.0077 | 1229634.053 | 2732969.3155 | 1229647.7494 | 2732969.6126 | 1229655.7421
1 | 2732790.7149 | 1229558.3839 | 2732819.3803 | 1229549.1051 | 2732873.5888 | 1229559.3578 | 2732902.105 | 1229558.4498
2 | 2733081.5468 | 1229410.7127 | 2732902.105 | 1229558.4498
3 | 2733145.2611 | 1229419.0375 | 2733140.9034 | 1229423.0878 | 2733135.0292 | 1229423.7903 | 2733119.8937 | 1229417.0458 | 2733099.7114 | 1229411.9565 | 2733081.5468 | 1229410.7127
4 | 2733145.2611 | 1229419.0375 | 2733252.64 | 1229600.449
5 | 2733193.0561 | 1229265.4006 | 2733145.2611 | 1229419.0375
6 | 2733097.3692 | 1229237.3572 | 2733083.4734 | 1229225.6587 | 2733071.2246 | 1229213.8525 | 2733062.9281 | 1229193.0828 | 2733068.0814 | 1229186.3368 | 2733075.2992 | 1229185.5532 | 2733102.4394 | 1229188.9745 | 2733118.1449 | 1229186.2014 | 2733151.8464 | 1229162.3245 | 2733172.2781 | 1229147.4888
7 | 2733097.3692 | 1229237.3572 | 2733136.6795 | 1229245.5884 | 2733139.4389 | 1229246.5581
8 | 2733097.3692 | 1229237.3572 | 2733006.0189 | 1229297.8199
9 | 2733188.0965 | 1229136.0029 | 2733172.2781 | 1229147.4888
10 | 2733193.0561 | 1229265.4006 | 2733193.0561 | 1229265.4006 | 2733139.4389 | 1229246.5581
11 | 2733193.0561 | 1229265.4006 | 2733233.2199 | 1229296.7376 | 2733297.1701 | 1229313.3734 | 2733300.1519 | 1229314.0282
12 | 2733303.3168 | 1229314.7234 | 2733300.1519 | 1229314.0282
13 | 2733303.3168 | 1229314.7234 | 2733311.6205 | 1229318.5683 | 2733320.8504 | 1229324.0353 | 2733322.9881 | 1229327.7308 | 2733330.2375 | 1229340.0592 | 2733342.8866 | 1229355.9451 | 2733351.3919 | 1229366.6781 | 2733357.2066 | 1229370.6563 | 2733364.8531 | 1229374.0639 | 2733371.4705 | 1229378.0713 | 2733376.0824 | 1229380.599 | 2733381.7576 | 1229381.338 | 2733387.2647 | 1229380.4497
14 | 2733387.2647 | 1229380.4497 | 2733542.6316 | 1229394.1932
15 | 2733303.3168 | 1229314.7234 | 2733341.7033 | 1229317.8198 | 2733350.7845 | 1229321.4813
16 | 2733542.6316 | 1229394.1932 | 2733564.6809 | 1229400.6051
17 | 2734410.1929 | 1229671.2356 | 2734398.9319 | 1229670.5508
18 | 2734288.7591 | 1229638.765 | 2734369.438 | 1229668.7571 | 2734398.9319 | 1229670.5508
19 | 2733744.8092 | 1229435.9308 | 2733739.0397 | 1229430.0577 | 2733669.217 | 1229419.5348 | 2733632.3139 | 1229420.2728 | 2733564.6809 | 1229400.6051
20 | 2733564.6809 | 1229400.6051 | 2733596.6071 | 1229297.6673
21 | 2733762.7119 | 1229454.1548 | 2733744.8092 | 1229435.9308
22 | 2733818.6154 | 1229329.4997 | 2733744.8092 | 1229435.9308
23 | 2733709.0565 | 1229218.5607 | 2733596.6071 | 1229297.6673
24 | 2733762.7119 | 1229454.1548 | 2733756.7189 | 1229455.1613
25 | 2733762.7119 | 1229454.1548 | 2733797.1814 | 1229490.4815
26 | 2733981.0989 | 1229361.303 | 2733962.186 | 1229363.8013 | 2733912.0066 | 1229349.626 | 2733873.9156 | 1229344.8645 | 2733818.6154 | 1229329.4997
27 | 2733709.0565 | 1229218.5607 | 2733700.0429 | 1229219.659 | 2733687.8116 | 1229214.2017 | 2733676.4741 | 1229194.9529 | 2733675.6454 | 1229164.6712
28 | 2733709.0565 | 1229218.5607 | 2733734.983 | 1229205.844 | 2733760.6572 | 1229204.3423 | 2733774.3217 | 1229207.5652
29 | 2733568.9288 | 1229586.289 | 2733598.6356 | 1229556.6979 | 2733614.7011 | 1229522.6854
30 | 2733756.7189 | 1229455.1613 | 2733714.3046 | 1229462.2843 | 2733653.2257 | 1229479.1701 | 2733642.6663 | 1229495.1018 | 2733625.7336 | 1229515.0605 | 2733615.9432 | 1229520.0558 | 2733614.7011 | 1229522.6854
31 | 2733800.9869 | 1229494.4919 | 2733797.1814 | 1229490.4815
32 | 2733956.6558 | 1229344.1935 | 2733970.0336 | 1229355.2486 | 2733981.0989 | 1229361.303
33 | 2733981.0989 | 1229361.303 | 2733987.2788 | 1229364.6797
34 | 2733798.1914 | 1230344.9108 | 2733733.547 | 1230285.2678 | 2733694.2777 | 1230247.5974 | 2733688.9646 | 1230237.7436
35 | 2733850.6635 | 1230366.6159 | 2733821.2659 | 1230361.3943 | 2733806.0308 | 1230352.1437 | 2733798.1914 | 1230344.9108
36 | 2733623.3203 | 1230037.6951 | 2733688.9646 | 1230237.7436
37 | 2733850.6635 | 1230366.6159 | 2733844.1414 | 1230343.4046
38 | 2733581.4349 | 1229937.8555 | 2733585.2819 | 1229952.8101 | 2733655.3544 | 1230000.8028 | 2733660.0299 | 1230013.9523 | 2733651.8035 | 1230030.9818 | 2733641.2788 | 1230033.6142 | 2733623.3203 | 1230037.6951
39 | 2733623.3203 | 1230037.6951 | 2733614.6068 | 1230039.6752
40 | 2734051.5203 | 1230216.7151 | 2734112.5875 | 1230234.3384 | 2734119.5009 | 1230229.5347 | 2734114.9913 | 1230220.8367 | 2734112.3985 | 1230216.3412
41 | 2734046.2652 | 1230101.6752 | 2734112.3985 | 1230216.3412
42 | 2733581.4349 | 1229937.8555 | 2733581.4349 | 1229937.8555 | 2733589.7914 | 1229926.8339
43 | 2733572.3904 | 1230049.2686 | 2733614.6068 | 1230039.6752
44 | 2733572.3904 | 1230049.2686 | 2733542.3888 | 1230047.271
45 | 2733542.3888 | 1230047.271 | 2733512.7687 | 1230045.2988
46 | 2733512.7687 | 1230045.2988 | 2733507.3463 | 1230044.9378 | 2733487.6309 | 1230049.1988 | 2733467.9341 | 1230067.2001
47 | 2733423.168 | 1230113.0673 | 2733441.9677 | 1230090.9315 | 2733467.9341 | 1230067.2001
48 | 2734046.2652 | 1230101.6752 | 2734074.302 | 1230111.1708
49 | 2734046.2652 | 1230101.6752 | 2734038.5424 | 1230096.2387
50 | 2734032.0994 | 1230091.703 | 2734038.5424 | 1230096.2387
51 | 2733992.4588 | 1230016.7463 | 2734015.0688 | 1230046.4587 | 2734032.0994 | 1230091.703 | 2734032.0994 | 1230091.703
52 | 2733589.7914 | 1229926.8339 | 2733589.7914 | 1229926.8339 | 2733619.5171 | 1229920.9849
53 | 2733421.1058 | 1230150.6164 | 2733407.787 | 1230136.3252 | 2733412.9319 | 1230122.8514 | 2733418.3905 | 1230118.6926 | 2733423.168 | 1230113.0673
54 | 2733619.5171 | 1229920.9849 | 2733620.2966 | 1229920.8315
55 | 2733620.2966 | 1229920.8315 | 2733634.9835 | 1229917.9417 | 2733663.4675 | 1229909.7852
56 | 2733663.4675 | 1229909.7852 | 2733697.7076 | 1229899.9805
57 | 2733697.7076 | 1229899.9805 | 2733716.7226 | 1229894.5355
58 | 2733716.7226 | 1229894.5355 | 2733718.9706 | 1229893.8918
59 | 2733752.8332 | 1229884.1951 | 2733718.9706 | 1229893.8918
60 | 2733752.8332 | 1229884.1951 | 2733859.5824 | 1229853.6272 | 2733873.1333 | 1229849.2978
61 | 2733873.1333 | 1229849.2978 | 2733895.4132 | 1229842.1797 | 2733933.9328 | 1229844.8211
62 | 2733933.9328 | 1229844.8211 | 2733973.4255 | 1229847.5292
63 | 2733990.8367 | 1229848.7232 | 2733973.4255 | 1229847.5292
64 | 2734095.1298 | 1229775.5452 | 2734084.3354 | 1229792.1159 | 2734063.9295 | 1229809.793 | 2734020.1725 | 1229819.1592 | 2733995.0514 | 1229837.5865 | 2733990.8367 | 1229848.7232
65 | 2733990.8367 | 1229848.7232 | 2733985.6626 | 1229862.4182 | 2733990.9567 | 1229888.4373 | 2733990.7439 | 1229897.8754
66 | 2734095.1298 | 1229775.5452 | 2734097.5713 | 1229771.7971
67 | 2734095.1298 | 1229775.5452 | 2734040.8508 | 1229757.4842
68 | 2733990.7439 | 1229897.8754 | 2733990.6848 | 1229900.4969
69 | 2734097.5713 | 1229771.7971 | 2734139.1876 | 1229707.8815 | 2734202.2406 | 1229658.1908
70 | 2734097.5713 | 1229771.7971 | 2734115.6355 | 1229779.1931
71 | 2734040.8508 | 1229757.4842 | 2734030.3346 | 1229744.3152
72 | 2733990.6848 | 1229900.4969 | 2733990.4896 | 1229909.1554 | 2733966.1729 | 1229969.9034 | 2733969.255 | 1229989.8341 | 2733969.7741 | 1229990.4504
73 | 2734202.2406 | 1229658.1908 | 2734219.8826 | 1229644.2875
74 | 2734115.6355 | 1229779.1931 | 2734155.0997 | 1229795.3508
75 | 2734015.1285 | 1229731.0548 | 2734025.0341 | 1229737.6776 | 2734030.3346 | 1229744.3152
76 | 2733969.7741 | 1229990.4504 | 2733981.8612 | 1230004.7975
77 | 2733992.9442 | 1230010.0071 | 2733981.8612 | 1230004.7975
78 | 2733992.9442 | 1230010.0071 | 2734088.1084 | 1230054.7899
79 | 2733992.9442 | 1230010.0071 | 2733992.4588 | 1230016.7463 | 2733992.4588 | 1230016.7463
80 | 2734088.1084 | 1230054.7899 | 2734122.7715 | 1229992.2338
81 | 2734088.1084 | 1230054.7899 | 2734103.4006 | 1230061.9882
82 | 2734231.1169 | 1229623.6177 | 2734225.4594 | 1229639.8926 | 2734219.8826 | 1229644.2875
83 | 2734155.0997 | 1229795.3508 | 2734157.7941 | 1229796.4539 | 2734242.733 | 1229821.9067
84 | 2734001.3091 | 1229721.8152 | 2734015.1285 | 1229731.0548
85 | 2734122.7715 | 1229992.2338 | 2734123.8256 | 1229990.3314
86 | 2734112.2638 | 1230066.1603 | 2734103.4006 | 1230061.9882
87 | 2734112.2638 | 1230066.1603 | 2734118.6796 | 1230069.1803 | 2734130.954 | 1230098.8156 | 2734145.9455 | 1230114.3316
88 | 2734145.9455 | 1230114.3316 | 2734155.6795 | 1230124.4061 | 2734163.2383 | 1230127.3288
89 | 2734163.2383 | 1230127.3288 | 2734193.7347 | 1230139.1204
90 | 2734196.0288 | 1230140.0075 | 2734193.7347 | 1230139.1204
91 | 2734196.0288 | 1230140.0075 | 2734225.3365 | 1230151.3406
92 | 2734196.0288 | 1230140.0075 | 2734215.0906 | 1230131.8196 | 2734219.9252 | 1230126.4575 | 2734217.9819 | 1230108.1537 | 2734218.0494 | 1230099.7803
93 | 2734225.3365 | 1230151.3406 | 2734315.2711 | 1230186.1178
94 | 2734218.0494 | 1230099.7803 | 2734218.1248 | 1230090.4196 | 2734237.8359 | 1230051.4871 | 2734249.0306 | 1230042.3543 | 2734265.0644 | 1230039.069 | 2734285.3602 | 1230043.6979 | 2734310.3965 | 1230047.1328
95 | 2734315.2711 | 1230186.1178 | 2734334.2187 | 1230193.4447
96 | 2734310.3965 | 1230047.1328 | 2734310.3965 | 1230047.1328 | 2734357.3335 | 1230042.2 | 2734372.6974 | 1230045.4165 | 2734382.8667 | 1230050.4887
97 | 2734404.328 | 1229976.7619 | 2734389.8854 | 1229990.7697 | 2734387.0659 | 1229999.8358 | 2734394.848 | 1230002.881 | 2734436.9143 | 1230028.3533 | 2734437.0423 | 1230034.0833 | 2734430.9162 | 1230038.9045 | 2734419.523 | 1230033.687 | 2734412.1826 | 1230034.5662 | 2734392.7238 | 1230050.5623 | 2734386.9203 | 1230052.5105 | 2734382.8667 | 1230050.4887
98 | 2733979.178 | 1229707.0185 | 2733979.178 | 1229707.0185 | 2733962.0484 | 1229709.9637
99 | 2733979.178 | 1229707.0185 | 2734001.3091 | 1229721.8152
100 | 2733742.3322 | 1229653.931 | 2733740.8151 | 1229644.145 | 2733746.4893 | 1229624.7117 | 2733769.0122 | 1229600.1753 | 2733791.4848 | 1229589.9944 | 2733827.8778 | 1229540.8606 | 2733830.6389 | 1229530.9922 | 2733827.0825 | 1229521.9934 | 2733811.643 | 1229505.7222
101 | 2733800.9869 | 1229494.4919 | 2733811.643 | 1229505.7222
102 | 2734231.1169 | 1229623.6177 | 2734202.848 | 1229598.8032 | 2734187.5363 | 1229573.414
103 | 2734288.7591 | 1229638.765 | 2734231.1169 | 1229623.6177
104 | 2734242.733 | 1229821.9067 | 2734252.7984 | 1229824.9229
105 | 2734257.5711 | 1229826.353 | 2734252.7984 | 1229824.9229
106 | 2734182.7913 | 1229554.313 | 2734187.5363 | 1229573.414
107 | 2734288.7591 | 1229638.765 | 2734325.2503 | 1229629.3811
108 | 2734182.7913 | 1229554.313 | 2734172.5473 | 1229554.204 | 2734124.8822 | 1229522.7357
109 | 2734182.7913 | 1229554.313 | 2734175.7787 | 1229526.0971
110 | 2734175.7787 | 1229526.0971 | 2734172.4324 | 1229512.6329 | 2734172.4324 | 1229512.6329
111 | 2734156.5955 | 1229494.5805 | 2734172.4324 | 1229512.6329
112 | 2734156.5955 | 1229494.5805 | 2734154.819 | 1229492.5554
113 | 2734030.929 | 1229404.3688 | 2734049.1043 | 1229423.5101 | 2734075.2017 | 1229440.5016 | 2734101.9871 | 1229453.1939 | 2734131.2477 | 1229465.6865 | 2734154.819 | 1229492.5554
114 | 2734030.929 | 1229404.3688 | 2733999.6736 | 1229371.4522 | 2733987.2788 | 1229364.6797
115 | 2734547.0076 | 1229110.2986 | 2734547.0076 | 1229110.2986 | 2734565.8323 | 1229105.0534 | 2734580.8078 | 1229115.1314
116 | 2734547.0076 | 1229110.2986 | 2734510.8202 | 1229074.6278 | 2734487.2635 | 1229073.2829 | 2734487.2635 | 1229073.2829
117 | 2734487.2635 | 1229073.2829 | 2734469.5711 | 1229061.3172 | 2734438.3383 | 1229051.514 | 2734433.6011 | 1229036.7688
118 | 2734487.2635 | 1229073.2829 | 2734579.0491 | 1228920.3628
119 | 2734433.6011 | 1229036.7688 | 2734429.82 | 1229024.9991 | 2734409.1754 | 1229008.1641
120 | 2734579.0491 | 1228920.3628 | 2734591.9582 | 1228921.9896 | 2734592.8216 | 1228921.8921
121 | 2734579.0491 | 1228920.3628 | 2734584.0557 | 1228904.7852
122 | 2734409.1754 | 1229008.1641 | 2734402.9461 | 1229003.0843 | 2734370.7608 | 1228985.0837
123 | 2733956.6558 | 1229344.1935 | 2733963.1782 | 1229331.2184 | 2733962.5029 | 1229314.7782 | 2733940.6466 | 1229286.1173 | 2733930.5774 | 1229263.1466
124 | 2733920.9209 | 1229241.1177 | 2733930.5774 | 1229263.1466
125 | 2733925.0176 | 1229213.5152 | 2733916.5125 | 1229231.0607 | 2733920.9209 | 1229241.1177
126 | 2733925.0176 | 1229213.5152 | 2733950.8602 | 1228831.3633
127 | 2733675.6454 | 1229164.6712 | 2733675.5048 | 1229159.5346 | 2733661.7909 | 1229115.189 | 2733639.5897 | 1229081.8843 | 2733591.0836 | 1229066.971 | 2733575.6041 | 1229040.7507
128 | 2733774.3217 | 1229207.5652 | 2733790.2635 | 1229211.3252 | 2733792.0146 | 1229212.4613
129 | 2733575.6041 | 1229040.7507 | 2733567.8433 | 1229027.6048
130 | 2733558.755 | 1229163.7303 | 2733391.4451 | 1229122.3258
131 | 2733375.0476 | 1229109.6032 | 2733391.4451 | 1229122.3258
132 | 2733567.8433 | 1229027.6048 | 2733567.8433 | 1229027.6048 | 2733528.2128 | 1229010.3005 | 2733517.1552 | 1228999.553
133 | 2733499.5007 | 1228982.3938 | 2733375.0476 | 1229109.6032
134 | 2733499.5007 | 1228982.3938 | 2733517.1552 | 1228999.553
135 | 2734216.1148 | 1228934.9908 | 2733950.8602 | 1228831.3633
136 | 2733499.5007 | 1228982.3938 | 2733493.6621 | 1228976.7189 | 2733479.4729 | 1228955.9255
137 | 2733479.4729 | 1228955.9255 | 2733462.1392 | 1228930.5242
138 | 2733462.1392 | 1228930.5242 | 2733457.7647 | 1228924.1135 | 2733439.2261 | 1228911.2967
139 | 2734356.323 | 1228977.009 | 2734216.1148 | 1228934.9908
140 | 2734377.269 | 1228969.1311 | 2734356.323 | 1228977.009
141 | 2734356.323 | 1228977.009 | 2734357.7285 | 1228977.7951
142 | 2734377.269 | 1228969.1311 | 2734372.7272 | 1228954.0862
143 | 2734370.7608 | 1228985.0837 | 2734357.7285 | 1228977.7951
144 | 2734372.7272 | 1228954.0862 | 2734368.4265 | 1228939.8399 | 2734368.6102 | 1228935.6847

## bus_geodata
| x | y | coords
0 | 2732969.6126 | 1229655.742
1 | 2732902.105 | 1229558.4498
2 | 2732790.7149 | 1229558.3839
3 | 2733081.5468 | 1229410.7127
4 | 2733145.2611 | 1229419.0375
5 | 2733097.3692 | 1229237.3572
6 | 2733172.2781 | 1229147.4888
7 | 2733139.4389 | 1229246.5581
8 | 2733006.0189 | 1229297.8199
9 | 2733252.64 | 1229600.449
10 | 2733193.0561 | 1229265.4006
11 | 2733300.1519 | 1229314.0282
12 | 2733188.0965 | 1229136.0029
13 | 2733387.2647 | 1229380.4497
14 | 2733303.3168 | 1229314.7234
15 | 2733542.6316 | 1229394.1932
16 | 2734410.1929 | 1229671.2356
17 | 2734398.9319 | 1229670.5508
18 | 2733350.7845 | 1229321.4813
19 | 2733564.6809 | 1229400.6051
20 | 2733744.8092 | 1229435.9308
21 | 2733596.6071 | 1229297.6673
22 | 2733762.7119 | 1229454.1548
23 | 2733818.6154 | 1229329.4997
24 | 2733709.0565 | 1229218.5607
25 | 2733614.7011 | 1229522.6854
26 | 2733568.9288 | 1229586.289
27 | 2733756.7189 | 1229455.1613
28 | 2733797.1814 | 1229490.4815
29 | 2733981.0989 | 1229361.303
30 | 2733798.1914 | 1230344.9108
31 | 2733688.9646 | 1230237.7436
32 | 2733850.6635 | 1230366.6159
33 | 2733623.3203 | 1230037.6951
34 | 2733844.1414 | 1230343.4046
35 | 2734051.5203 | 1230216.7151
36 | 2734112.3985 | 1230216.3412
37 | 2733581.4349 | 1229937.8555
38 | 2733614.6068 | 1230039.6752
39 | 2733572.3904 | 1230049.2686
40 | 2733542.3888 | 1230047.271
41 | 2733512.7687 | 1230045.2988
42 | 2733467.9341 | 1230067.2001
43 | 2734046.2652 | 1230101.6752
44 | 2734074.302 | 1230111.1708
45 | 2734038.5424 | 1230096.2387
46 | 2734032.0994 | 1230091.703
47 | 2733589.7914 | 1229926.8339
48 | 2733423.168 | 1230113.0673
49 | 2733619.5171 | 1229920.9849
50 | 2733620.2966 | 1229920.8315
51 | 2733663.4675 | 1229909.7852
52 | 2733421.1058 | 1230150.6164
53 | 2733697.7076 | 1229899.9805
54 | 2733716.7226 | 1229894.5355
55 | 2733718.9706 | 1229893.8918
56 | 2733752.8332 | 1229884.1951
57 | 2733873.1333 | 1229849.2978
58 | 2733933.9328 | 1229844.8211
59 | 2733973.4255 | 1229847.5292
60 | 2733990.8367 | 1229848.7232
61 | 2734095.1298 | 1229775.5452
62 | 2733990.7439 | 1229897.8754
63 | 2734097.5713 | 1229771.7971
64 | 2734040.8508 | 1229757.4842
65 | 2733990.6848 | 1229900.4969
66 | 2734202.2406 | 1229658.1908
67 | 2734115.6355 | 1229779.1931
68 | 2734030.3346 | 1229744.3152
69 | 2733969.7741 | 1229990.4504
70 | 2733981.8612 | 1230004.7975
71 | 2733992.9442 | 1230010.0071
72 | 2734088.1084 | 1230054.7899
73 | 2733992.4588 | 1230016.7463
74 | 2734219.8826 | 1229644.2875
75 | 2734155.0997 | 1229795.3508
76 | 2734015.1285 | 1229731.0548
77 | 2734122.7715 | 1229992.2339
78 | 2734103.4006 | 1230061.9882
79 | 2734123.8256 | 1229990.3314
80 | 2734112.2638 | 1230066.1603
81 | 2734145.9455 | 1230114.3316
82 | 2734163.2383 | 1230127.3288
83 | 2734193.7347 | 1230139.1204
84 | 2734196.0288 | 1230140.0075
85 | 2734225.3365 | 1230151.3406
86 | 2734218.0494 | 1230099.7803
87 | 2734315.2711 | 1230186.1178
88 | 2734310.3965 | 1230047.1328
89 | 2734334.2187 | 1230193.4447
90 | 2734382.8667 | 1230050.4887
91 | 2734404.328 | 1229976.7619
92 | 2733962.0484 | 1229709.9637
93 | 2733979.178 | 1229707.0185
94 | 2734001.3091 | 1229721.8152
95 | 2733742.3322 | 1229653.931
96 | 2733811.643 | 1229505.7222
97 | 2733800.9869 | 1229494.4919
98 | 2734231.1169 | 1229623.6177
99 | 2734242.733 | 1229821.9067
100 | 2734252.7984 | 1229824.9229
101 | 2734257.5711 | 1229826.353
102 | 2734187.5363 | 1229573.414
103 | 2734288.7591 | 1229638.765
104 | 2734182.7913 | 1229554.313
105 | 2734325.2503 | 1229629.3811
106 | 2734124.8822 | 1229522.7357
107 | 2734175.7787 | 1229526.0971
108 | 2734172.4324 | 1229512.6329
109 | 2734156.5955 | 1229494.5805
110 | 2734154.819 | 1229492.5554
111 | 2734030.929 | 1229404.3688
112 | 2733987.2788 | 1229364.6797
113 | 2734547.0076 | 1229110.2986
114 | 2734580.8078 | 1229115.1314
115 | 2734487.2635 | 1229073.2829
116 | 2734433.6011 | 1229036.7688
117 | 2734579.0491 | 1228920.3628
118 | 2734409.1754 | 1229008.1641
119 | 2734592.8216 | 1228921.8921
120 | 2734584.0557 | 1228904.7852
121 | 2733956.6558 | 1229344.1935
122 | 2733930.5774 | 1229263.1466
123 | 2733920.9209 | 1229241.1177
124 | 2733925.0176 | 1229213.5152
125 | 2733675.6454 | 1229164.6712
126 | 2733774.3217 | 1229207.5652
127 | 2733792.0146 | 1229212.4613
128 | 2733575.6041 | 1229040.7507
129 | 2733558.755 | 1229163.7303
130 | 2733391.4451 | 1229122.3258
131 | 2733567.8433 | 1229027.6048
132 | 2733375.0476 | 1229109.6032
133 | 2733517.1552 | 1228999.553
134 | 2733950.8602 | 1228831.3633
135 | 2733499.5007 | 1228982.3938
136 | 2733479.4729 | 1228955.9255
137 | 2733462.1392 | 1228930.5242
138 | 2733439.2261 | 1228911.2967
139 | 2734216.1148 | 1228934.9908
140 | 2734356.323 | 1228977.009
141 | 2734377.269 | 1228969.1311
142 | 2734357.7285 | 1228977.7951
143 | 2734372.7272 | 1228954.0862
144 | 2734370.7608 | 1228985.0837
145 | 2734368.6102 | 1228935.6847
146 | 2733818.6154 | 1229329.4997

## line_std_types
| c_nf_per_km | r_ohm_per_km | x_ohm_per_km | max_i_ka | type | q_mm2 | alpha | voltage_rating
NAYY 4x50 SE | 210 | 0.642 | 0.083 | 0.142 | cs | 50 | 0.00403 | LV
NAYY 4x120 SE | 264 | 0.225 | 0.08 | 0.242 | cs | 120 | 0.00403 | LV
NAYY 4x150 SE | 261 | 0.208 | 0.08 | 0.27 | cs | 150 | 0.00403 | LV
NA2XS2Y 1x95 RM/25 12/20 kV | 216 | 0.313 | 0.132 | 0.252 | cs | 95 | 0.00403 | MV
NA2XS2Y 1x185 RM/25 12/20 kV | 273 | 0.161 | 0.117 | 0.362 | cs | 185 | 0.00403 | MV
NA2XS2Y 1x240 RM/25 12/20 kV | 304 | 0.122 | 0.112 | 0.421 | cs | 240 | 0.00403 | MV
NA2XS2Y 1x95 RM/25 6/10 kV | 315 | 0.313 | 0.123 | 0.249 | cs | 95 | 0.00403 | MV
NA2XS2Y 1x185 RM/25 6/10 kV | 406 | 0.161 | 0.11 | 0.358 | cs | 185 | 0.00403 | MV
NA2XS2Y 1x240 RM/25 6/10 kV | 456 | 0.122 | 0.105 | 0.416 | cs | 240 | 0.00403 | MV
NA2XS2Y 1x150 RM/25 12/20 kV | 250 | 0.206 | 0.116 | 0.319 | cs | 150 | 0.00403 | MV
NA2XS2Y 1x120 RM/25 12/20 kV | 230 | 0.253 | 0.119 | 0.283 | cs | 120 | 0.00403 | MV
NA2XS2Y 1x70 RM/25 12/20 kV | 190 | 0.443 | 0.132 | 0.22 | cs | 70 | 0.00403 | MV
NA2XS2Y 1x150 RM/25 6/10 kV | 360 | 0.206 | 0.11 | 0.315 | cs | 150 | 0.00403 | MV
NA2XS2Y 1x120 RM/25 6/10 kV | 340 | 0.253 | 0.113 | 0.28 | cs | 120 | 0.00403 | MV
NA2XS2Y 1x70 RM/25 6/10 kV | 280 | 0.443 | 0.123 | 0.217 | cs | 70 | 0.00403 | MV
N2XS(FL)2Y 1x120 RM/35 64/110 kV | 112 | 0.153 | 0.166 | 0.366 | cs | 120 | 0.00393 | HV
N2XS(FL)2Y 1x185 RM/35 64/110 kV | 125 | 0.099 | 0.156 | 0.457 | cs | 185 | 0.00393 | HV
N2XS(FL)2Y 1x240 RM/35 64/110 kV | 135 | 0.075 | 0.149 | 0.526 | cs | 240 | 0.00393 | HV
N2XS(FL)2Y 1x300 RM/35 64/110 kV | 144 | 0.06 | 0.144 | 0.588 | cs | 300 | 0.00393 | HV
15-AL1/3-ST1A 0.4 | 11 | 1.8769 | 0.35 | 0.105 | ol | 16 | 0.00403 | LV
24-AL1/4-ST1A 0.4 | 11.25 | 1.2012 | 0.335 | 0.14 | ol | 24 | 0.00403 | LV
48-AL1/8-ST1A 0.4 | 12.2 | 0.5939 | 0.3 | 0.21 | ol | 48 | 0.00403 | LV
94-AL1/15-ST1A 0.4 | 13.2 | 0.306 | 0.29 | 0.35 | ol | 94 | 0.00403 | LV
34-AL1/6-ST1A 10.0 | 9.7 | 0.8342 | 0.36 | 0.17 | ol | 34 | 0.00403 | MV
48-AL1/8-ST1A 10.0 | 10.1 | 0.5939 | 0.35 | 0.21 | ol | 48 | 0.00403 | MV
70-AL1/11-ST1A 10.0 | 10.4 | 0.4132 | 0.339 | 0.29 | ol | 70 | 0.00403 | MV
94-AL1/15-ST1A 10.0 | 10.75 | 0.306 | 0.33 | 0.35 | ol | 94 | 0.00403 | MV
122-AL1/20-ST1A 10.0 | 11.1 | 0.2376 | 0.323 | 0.41 | ol | 122 | 0.00403 | MV
149-AL1/24-ST1A 10.0 | 11.25 | 0.194 | 0.315 | 0.47 | ol | 149 | 0.00403 | MV
34-AL1/6-ST1A 20.0 | 9.15 | 0.8342 | 0.382 | 0.17 | ol | 34 | 0.00403 | MV
48-AL1/8-ST1A 20.0 | 9.5 | 0.5939 | 0.372 | 0.21 | ol | 48 | 0.00403 | MV
70-AL1/11-ST1A 20.0 | 9.7 | 0.4132 | 0.36 | 0.29 | ol | 70 | 0.00403 | MV
94-AL1/15-ST1A 20.0 | 10 | 0.306 | 0.35 | 0.35 | ol | 94 | 0.00403 | MV
122-AL1/20-ST1A 20.0 | 10.3 | 0.2376 | 0.344 | 0.41 | ol | 122 | 0.00403 | MV
149-AL1/24-ST1A 20.0 | 10.5 | 0.194 | 0.337 | 0.47 | ol | 149 | 0.00403 | MV
184-AL1/30-ST1A 20.0 | 10.75 | 0.1571 | 0.33 | 0.535 | ol | 184 | 0.00403 | MV
243-AL1/39-ST1A 20.0 | 11 | 0.1188 | 0.32 | 0.645 | ol | 243 | 0.00403 | MV
48-AL1/8-ST1A 110.0 | 8 | 0.5939 | 0.46 | 0.21 | ol | 48 | 0.00403 | HV
70-AL1/11-ST1A 110.0 | 8.4 | 0.4132 | 0.45 | 0.29 | ol | 70 | 0.00403 | HV
94-AL1/15-ST1A 110.0 | 8.65 | 0.306 | 0.44 | 0.35 | ol | 94 | 0.00403 | HV
122-AL1/20-ST1A 110.0 | 8.5 | 0.2376 | 0.43 | 0.41 | ol | 122 | 0.00403 | HV
149-AL1/24-ST1A 110.0 | 8.75 | 0.194 | 0.41 | 0.47 | ol | 149 | 0.00403 | HV
184-AL1/30-ST1A 110.0 | 8.8 | 0.1571 | 0.4 | 0.535 | ol | 184 | 0.00403 | HV
243-AL1/39-ST1A 110.0 | 9 | 0.1188 | 0.39 | 0.645 | ol | 243 | 0.00403 | HV
305-AL1/39-ST1A 110.0 | 9.2 | 0.0949 | 0.38 | 0.74 | ol | 305 | 0.00403 | HV
490-AL1/64-ST1A 110.0 | 9.75 | 0.059 | 0.37 | 0.96 | ol | 490 | 0.00403 | HV
679-AL1/86-ST1A 110.0 | 9.95 | 0.042 | 0.36 | 1.15 | ol | 679 | 0.00403 | HV
490-AL1/64-ST1A 220.0 | 10 | 0.059 | 0.285 | 0.96 | ol | 490 | 0.00403 | HV
679-AL1/86-ST1A 220.0 | 11.7 | 0.042 | 0.275 | 1.15 | ol | 679 | 0.00403 | HV
490-AL1/64-ST1A 380.0 | 11 | 0.059 | 0.253 | 0.96 | ol | 490 | 0.00403 | HV
679-AL1/86-ST1A 380.0 | 14.6 | 0.042 | 0.25 | 1.15 | ol | 679 | 0.00403 | HV

## trafo_std_types
| i0_percent | pfe_kw | vkr_percent | sn_mva | vn_lv_kv | vn_hv_kv | vk_percent | shift_degree | vector_group | tap_side | tap_neutral | tap_min | tap_max | tap_step_degree | tap_step_percent | tap_phase_shifter
160 MVA 380/110 kV | 0.06 | 60 | 0.25 | 160 | 110 | 380 | 12.2 | 0 | Yy0 | hv | 0 | -9 | 9 | 0 | 1.5 | FALSE
100 MVA 220/110 kV | 0.06 | 55 | 0.26 | 100 | 110 | 220 | 12 | 0 | Yy0 | hv | 0 | -9 | 9 | 0 | 1.5 | FALSE
63 MVA 110/20 kV | 0.04 | 22 | 0.32 | 63 | 20 | 110 | 18 | 150 | YNd5 | hv | 0 | -9 | 9 | 0 | 1.5 | FALSE
40 MVA 110/20 kV | 0.05 | 18 | 0.34 | 40 | 20 | 110 | 16.2 | 150 | YNd5 | hv | 0 | -9 | 9 | 0 | 1.5 | FALSE
25 MVA 110/20 kV | 0.07 | 14 | 0.41 | 25 | 20 | 110 | 12 | 150 | YNd5 | hv | 0 | -9 | 9 | 0 | 1.5 | FALSE
63 MVA 110/10 kV | 0.04 | 22 | 0.32 | 63 | 10 | 110 | 18 | 150 | YNd5 | hv | 0 | -9 | 9 | 0 | 1.5 | FALSE
40 MVA 110/10 kV | 0.05 | 18 | 0.34 | 40 | 10 | 110 | 16.2 | 150 | YNd5 | hv | 0 | -9 | 9 | 0 | 1.5 | FALSE
25 MVA 110/10 kV | 0.07 | 14 | 0.41 | 25 | 10 | 110 | 12 | 150 | YNd5 | hv | 0 | -9 | 9 | 0 | 1.5 | FALSE
0.25 MVA 20/0.4 kV | 0.32 | 0.8 | 1.44 | 0.25 | 0.4 | 20 | 6 | 150 | Yzn5 | hv | 0 | -2 | 2 | 0 | 2.5 | FALSE
0.4 MVA 20/0.4 kV | 0.3375 | 1.35 | 1.425 | 0.4 | 0.4 | 20 | 6 | 150 | Dyn5 | hv | 0 | -2 | 2 | 0 | 2.5 | FALSE
0.63 MVA 20/0.4 kV | 0.2619 | 1.65 | 1.206 | 0.63 | 0.4 | 20 | 6 | 150 | Dyn5 | hv | 0 | -2 | 2 | 0 | 2.5 | FALSE
0.25 MVA 10/0.4 kV | 0.24 | 0.6 | 1.2 | 0.25 | 0.4 | 10 | 4 | 150 | Dyn5 | hv | 0 | -2 | 2 | 0 | 2.5 | FALSE
0.4 MVA 10/0.4 kV | 0.2375 | 0.95 | 1.325 | 0.4 | 0.4 | 10 | 4 | 150 | Dyn5 | hv | 0 | -2 | 2 | 0 | 2.5 | FALSE
0.63 MVA 10/0.4 kV | 0.1873 | 1.18 | 1.0794 | 0.63 | 0.4 | 10 | 4 | 150 | Dyn5 | hv | 0 | -2 | 2 | 0 | 2.5 | FALSE

## trafo3w_std_types
| sn_hv_mva | sn_mv_mva | sn_lv_mva | vn_hv_kv | vn_mv_kv | vn_lv_kv | vk_hv_percent | vk_mv_percent | vk_lv_percent | vkr_hv_percent | vkr_mv_percent | vkr_lv_percent | pfe_kw | i0_percent | shift_mv_degree | shift_lv_degree | vector_group | tap_side | tap_neutral | tap_min | tap_max | tap_step_percent
63/25/38 MVA 110/20/10 kV | 63 | 25 | 38 | 110 | 20 | 10 | 10.4 | 10.4 | 10.4 | 0.28 | 0.32 | 0.35 | 35 | 0.89 | 0 | 0 | YN0yn0yn0 | hv | 0 | -10 | 10 | 1.2
63/25/38 MVA 110/10/10 kV | 63 | 25 | 38 | 110 | 10 | 10 | 10.4 | 10.4 | 10.4 | 0.28 | 0.32 | 0.35 | 35 | 0.89 | 0 | 0 | YN0yn0yn0 | hv | 0 | -10 | 10 | 1.2

## fuse_std_types
| fuse_type | i_rated_a | t_avg | t_min | t_total | x_avg | x_min | x_total
HV 100A | HV 100A | 100 | 0 | [10.0, 3.64, 0.854, 0.281, 0.1, 0.0531, 0.022, 0.01] | [10.0, 4.267, 1.21, 0.403, 0.1, 0.058, 0.022, 0.01] | 0 | [300.0, 350.0, 450.0, 550.0, 700.0, 850.0, 1200.0, 1752.0] | [600.0, 700.0, 900.0, 1150.0, 1665.0, 2000.0, 3000.0, 4313.0]
HV 10A | HV 10A | 10 | 0 | [10.0, 1675.0, 0.344, 0.156, 0.1, 0.0417, 0.0171, 0.01] | [10.0, 1.3, 0.3, 0.155, 0.1, 0.0555, 0.023, 0.01] | 0 | [30.0, 32.0, 35.0, 37.0, 39.0, 50.0, 70.0, 88.0] | [60.0, 70.0, 80.0, 87.0, 94.0, 110.0, 150.0, 216.0]
HV 125A | HV 125A | 125 | 0 | [10.0, 1.82, 0.344, 0.1, 0.0467, 0.0269, 0.01] | [10.0, 2.478, 0.426, 0.1, 0.0427, 0.0211, 0.01] | 0 | [375.0, 500.0, 700.0, 925.0, 1200.0, 1500.0, 2341.0] | [750.0, 1000.0, 1500.0, 2200.0, 3000.0, 4000.0, 5765.0]
HV 160A | HV 160A | 160 | 0 | [10.0, 4.15, 1.03, 0.198, 0.1, 0.051, 0.0172, 0.01] | [10.0, 2.3, 0.734, 0.274, 0.1, 0.046, 0.0177, 0.01] | 0 | [480.0, 550.0, 700.0, 1000.0, 1260.0, 1600.0, 2500.0, 3227.0] | [960.0, 1300.0, 1700.0, 2200.0, 2996.0, 4000.0, 6000.0, 7946.0]
HV 16A | HV 16A | 16 | 0 | [10.0, 0.352, 0.164, 0.1, 0.0649, 0.0342, 0.01] | [10.0, 2.34, 0.722, 0.181, 0.1, 0.055, 0.0296, 0.01] | 0 | [48.0, 60.0, 65.0, 71.0, 80.0, 100.0, 162.0] | [96.0, 110.0, 125.0, 150.0, 168.0, 200.0, 250.0, 398.0]
HV 200A | HV 200A | 200 | 0 | [10.0, 4.267, 1.21, 0.403, 0.1, 0.058, 0.022, 0.01] | [10.0, 3.73, 1.654, 0.328, 0.1, 0.0531, 0.019, 0.01] | 0 | [600.0, 700.0, 900.0, 1150.0, 1665.0, 2000.0, 3000.0, 4313.0] | [1200.0, 1500.0, 1800.0, 2700.0, 3960.0, 5000.0, 7500.0, 10620.0]
HV 20A | HV 20A | 20 | 0 | [10.0, 1.3, 0.3, 0.155, 0.1, 0.0555, 0.023, 0.01] | [10.0, 1.3, 0.161, 0.1, 0.0611, 0.0399, 0.0141, 0.01] | 0 | [60.0, 70.0, 80.0, 87.0, 94.0, 110.0, 150.0, 216.0] | [120.0, 150.0, 200.0, 223.0, 260.0, 300.0, 450.0, 532.0]
HV 25A | HV 25A | 25 | 0 | [10.0, 2.512, 0.833, 0.299, 0.1, 0.0372, 0.0223, 0.01] | [10.0, 3.125, 0.597, 0.198, 0.1, 0.0378, 0.022, 0.01] | 0 | [75.0, 82.0, 90.0, 100.0, 124.0, 170.0, 200.0, 289.0] | [150.0, 170.0, 210.0, 250.0, 294.0, 400.0, 500.0, 711.0]
HV 31.5A | HV 31.5A | 31.5 | 0 | [10.0, 2.34, 0.722, 0.181, 0.1, 0.055, 0.0296, 0.01] | [10.0, 2.84, 0.368, 0.164, 0.1, 0.0621, 0.0378, 0.0195, 0.01] | 0 | [95.0, 110.0, 125.0, 150.0, 165.0, 200.0, 250.0, 390.0] | [189.0, 220.0, 300.0, 350.0, 393.0, 450.0, 530.0, 700.0, 960.0]
HV 40A | HV 40A | 40 | 0 | [10.0, 1.3, 0.161, 0.1, 0.0611, 0.0399, 0.0141, 0.01] | [10.0, 2.05, 0.369, 0.198, 0.1, 0.051, 0.0298, 0.01] | 0 | [120.0, 150.0, 200.0, 223.0, 260.0, 300.0, 450.0, 532.0] | [240.0, 300.0, 400.0, 450.0, 530.0, 650.0, 800.0, 1311.0]
HV 50A | HV 50A | 50 | 0 | [10.0, 3.215, 0.597, 0.198, 0.1, 0.0378, 0.022, 0.01] | [10.0, 3.64, 0.854, 0.281, 0.1, 0.0531, 0.022, 0.01] | 0 | [150.0, 170.0, 210.0, 250.0, 294.0, 400.0, 500.0, 711.0] | [300.0, 350.0, 450.0, 550.0, 700.0, 850.0, 1200.0, 1752.0]
HV 6.3A | HV 6.3A | 6.3 | 0 | [10.0, 1.39, 0.344, 0.168, 0.1, 0.056, 0.0263, 0.01] | [10.0, 1.711, 0.516, 0.198, 0.1, 0.0634, 0.0303, 0.01] | 0 | [19.0, 19.5, 20.4, 20.8, 22.0, 25.0, 32.0, 48.0] | [38.0, 40.0, 43.0, 48.0, 53.0, 60.0, 75.0, 118.0]
HV 63A | HV 63A | 63 | 0 | [10.0, 2.84, 0.368, 0.164, 0.1, 0.0621, 0.0378, 0.0195, 0.01] | [10.0, 1.82, 0.344, 0.1, 0.0467, 0.0269, 0.01] | 0 | [189.0, 220.0, 300.0, 350.0, 393.0, 450.0, 530.0, 700.0, 961.0] | [378.0, 500.0, 700.0, 934.0, 1200.0, 1500.0, 2366.0]
HV 80A | HV 80A | 80 | 0 | [10.0, 2.05, 0.369, 0.198, 0.1, 0.051, 0.0298, 0.01] | [10.0, 4.15, 1.03, 0.198, 0.1, 0.051, 0.0172, 0.01] | 0 | [240.0, 300.0, 400.0, 450.0, 530.0, 650.0, 800.0, 1311.0] | [480.0, 550.0, 700.0, 1000.0, 1260.0, 1600.0, 2500.0, 3227.0]
Siemens NH-1-100 | Siemens NH-1-100 | 100 | [5400.0, 2000.0, 400.0, 20.0, 1.0, 0.2, 0.012, 0.004] | 0 | 0 | [150.0, 190.0, 250.0, 430.0, 900.0, 1250.0, 2700.0, 3600.0] | 0 | 0
Siemens NH-1-125 | Siemens NH-1-125 | 125 | [4800.0, 120.0, 7.0, 0.1, 0.004] | 0 | 0 | [180.0, 400.0, 740.0, 2000.0, 4250.0] | 0 | 0
Siemens NH-1-16 | Siemens NH-1-16 | 16 | [4000.0, 400.0, 2.0, 0.1, 0.04, 0.01] | 0 | 0 | [26.0, 35.0, 75.0, 150.0, 200.0, 300.0] | 0 | 0
Siemens NH-1-160 | Siemens NH-1-160 | 160 | [4800.0, 120.0, 7.0, 0.1, 0.004] | 0 | 0 | [210.0, 500.0, 900.0, 2300.0, 5000.0] | 0 | 0
Siemens NH-1-25 | Siemens NH-1-25 | 25 | [4000.0, 1000.0, 10.0, 0.2, 0.02, 0.01] | 0 | 0 | [40.0, 50.0, 100.0, 210.0, 400.0, 500.0] | 0 | 0
Siemens NH-1-50 | Siemens NH-1-50 | 50 | [4000.0, 40.0, 4.0, 1.0, 0.02, 0.01] | 0 | 0 | [86.0, 200.0, 300.0, 400.0, 1000.0, 1280.0] | 0 | 0
Siemens NH-1-63 | Siemens NH-1-63 | 63 | [4000.0, 100.0, 10.0, 2.0, 0.04, 0.01] | 0 | 0 | [100.0, 200.0, 300.0, 400.0, 1000.0, 1500.0] | 0 | 0
Siemens NH-1-80 | Siemens NH-1-80 | 80 | [4800.0, 120.0, 7.0, 0.1, 0.01] | 0 | 0 | [150.58, 250.0, 450.0, 1150.0, 2470.0] | 0 | 0
Siemens NH-2-1000 | Siemens NH-2-1000 | 1000 | [4800.0, 120.0, 7.0, 0.1, 0.004] | 0 | 0 | [1900.0, 3500.0, 8400.0, 24000.0, 52000.0] | 0 | 0
Siemens NH-2-200 | Siemens NH-2-200 | 200 | [4800.0, 120.0, 7.0, 0.1, 0.004] | 0 | 0 | [280.0, 650.0, 1200.0, 3000.0, 7000.0] | 0 | 0
Siemens NH-2-224 | Siemens NH-2-224 | 224 | [4800.0, 120.0, 7.0, 0.2, 0.04, 0.004] | 0 | 0 | [400.0, 750.0, 1453.0, 3025.0, 4315.0, 7600.0] | 0 | 0
Siemens NH-2-250 | Siemens NH-2-250 | 250 | [4800.0, 120.0, 7.0, 0.1, 0.004] | 0 | 0 | [450.0, 800.0, 1650.0, 4000.0, 8500.0] | 0 | 0
Siemens NH-2-315 | Siemens NH-2-315 | 315 | [4800.0, 120.0, 7.0, 0.1, 0.004] | 0 | 0 | [550.0, 920.0, 1900.0, 5000.0, 11000.0] | 0 | 0
Siemens NH-2-355 | Siemens NH-2-355 | 355 | [4800.0, 120.0, 6.0, 0.1, 0.004] | 0 | 0 | [650.0, 1116.27, 2350.0, 5840.0, 12790.0] | 0 | 0
Siemens NH-2-400 | Siemens NH-2-400 | 400 | [4800.0, 120.0, 7.0, 0.1, 0.004] | 0 | 0 | [720.0, 1350.0, 2800.0, 6500.0, 15000.0] | 0 | 0
Siemens NH-2-425 | Siemens NH-2-425 | 425 | [4800.0, 120.0, 7.0, 0.1, 0.004] | 0 | 0 | [850.0, 1500.0, 3050.0, 7500.0, 16500.0] | 0 | 0
Siemens NH-2-630 | Siemens NH-2-630 | 630 | [4800.0, 120.0, 7.0, 0.1, 0.004] | 0 | 0 | [1200.0, 2000.0, 4800.0, 12000.0, 26000.0] | 0 | 0

## dtypes
| element | column | dtype
0 | bus | name | object
1 | bus | vn_kv | float64
2 | bus | type | object
3 | bus | zone | object
4 | bus | in_service | bool
5 | load | name | object
6 | load | bus | uint32
7 | load | p_mw | float64
8 | load | q_mvar | float64
9 | load | const_z_percent | float64
10 | load | const_i_percent | float64
11 | load | sn_mva | float64
12 | load | scaling | float64
13 | load | in_service | bool
14 | load | type | object
15 | ext_grid | name | object
16 | ext_grid | bus | uint32
17 | ext_grid | vm_pu | float64
18 | ext_grid | va_degree | float64
19 | ext_grid | slack_weight | float64
20 | ext_grid | in_service | bool
21 | line | name | object
22 | line | std_type | object
23 | line | from_bus | uint32
24 | line | to_bus | uint32
25 | line | length_km | float64
26 | line | r_ohm_per_km | float64
27 | line | x_ohm_per_km | float64
28 | line | c_nf_per_km | float64
29 | line | g_us_per_km | float64
30 | line | max_i_ka | float64
31 | line | df | float64
32 | line | parallel | uint32
33 | line | type | object
34 | line | in_service | bool
35 | trafo | name | object
36 | trafo | std_type | object
37 | trafo | hv_bus | uint32
38 | trafo | lv_bus | uint32
39 | trafo | sn_mva | float64
40 | trafo | vn_hv_kv | float64
41 | trafo | vn_lv_kv | float64
42 | trafo | vk_percent | float64
43 | trafo | vkr_percent | float64
44 | trafo | pfe_kw | float64
45 | trafo | i0_percent | float64
46 | trafo | shift_degree | float64
47 | trafo | tap_side | object
48 | trafo | tap_neutral | int32
49 | trafo | tap_min | int32
50 | trafo | tap_max | int32
51 | trafo | tap_step_percent | float64
52 | trafo | tap_step_degree | float64
53 | trafo | tap_pos | int32
54 | trafo | tap_phase_shifter | bool
55 | trafo | parallel | uint32
56 | trafo | df | float64
57 | trafo | in_service | bool
58 | line_geodata | coords | object
59 | bus_geodata | x | float64
60 | bus_geodata | y | float64
61 | bus_geodata | coords | object

## parameters
| version | format_version | converged | OPF_converged | name | f_hz | sn_mva
0 | 2.14.6 | 2.14.0 | FALSE | FALSE |  | 50 | 1