## bus
| name | vn_kv | type | zone | in_service
0 | bus_LV_3360-2_1_3_node_10 | 0.4 | n |  | TRUE
1 | bus_LV_3360-2_1_3_node_11 | 0.4 | n |  | TRUE
2 | bus_LV_3360-2_1_3_node_12 | 0.4 | n |  | TRUE
3 | bus_LV_3360-2_1_3_node_13 | 0.4 | n |  | TRUE
4 | bus_LV_3360-2_1_3_node_14 | 0.4 | n |  | TRUE
5 | bus_LV_3360-2_1_3_node_15 | 0.4 | n |  | TRUE
6 | bus_LV_3360-2_1_3_node_16 | 0.4 | n |  | TRUE
7 | bus_LV_3360-2_1_3_node_17 | 0.4 | n |  | TRUE
8 | bus_LV_3360-2_1_3_node_24 | 0.4 | n |  | TRUE
9 | bus_LV_3360-2_1_3_node_71 | 0.4 | n |  | TRUE
10 | bus_LV_3360-2_1_3_node_28 | 0.4 | n |  | TRUE
11 | bus_LV_3360-2_1_3_node_18 | 0.4 | n |  | TRUE
12 | bus_LV_3360-2_1_3_node_19 | 0.4 | n |  | TRUE
13 | bus_LV_3360-2_1_3_node_20 | 0.4 | n |  | TRUE
14 | bus_LV_3360-2_1_3_node_21 | 0.4 | n |  | TRUE
15 | bus_LV_3360-2_1_3_node_22 | 0.4 | n |  | TRUE
16 | bus_LV_3360-2_1_3_node_23 | 0.4 | n |  | TRUE
17 | bus_LV_3360-2_1_3_node_38 | 0.4 | n |  | TRUE
18 | bus_LV_3360-2_1_3_node_36 | 0.4 | n |  | TRUE
19 | bus_LV_3360-2_1_3_node_32 | 0.4 | n |  | TRUE
20 | bus_LV_3360-2_1_3_node_25 | 0.4 | n |  | TRUE
21 | bus_LV_3360-2_1_3_node_26 | 0.4 | n |  | TRUE
22 | bus_LV_3360-2_1_3_node_27 | 0.4 | n |  | TRUE
23 | bus_LV_3360-2_1_3_node_29 | 0.4 | n |  | TRUE
24 | bus_LV_3360-2_1_3_node_30 | 0.4 | n |  | TRUE
25 | bus_LV_3360-2_1_3_node_223 | 0.4 | n |  | TRUE
26 | bus_LV_3360-2_1_3_node_31 | 0.4 | n |  | TRUE
27 | bus_LV_3360-2_1_3_node_33 | 0.4 | n |  | TRUE
28 | bus_LV_3360-2_1_3_node_34 | 0.4 | n |  | TRUE
29 | bus_LV_3360-2_1_3_node_35 | 0.4 | n |  | TRUE
30 | bus_LV_3360-2_1_3_node_55 | 0.4 | n |  | TRUE
31 | bus_LV_3360-2_1_3_node_37 | 0.4 | n |  | TRUE
32 | bus_LV_3360-2_1_3_node_39 | 0.4 | n |  | TRUE
33 | bus_LV_3360-2_1_3_node_40 | 0.4 | n |  | TRUE
34 | bus_LV_3360-2_1_3_node_73 | 0.4 | n |  | TRUE
35 | bus_LV_3360-2_1_3_node_74 | 0.4 | n |  | TRUE
36 | bus_LV_3360-2_1_3_node_72 | 0.4 | n |  | TRUE
37 | bus_LV_3360-2_1_3_node_41 | 0.4 | n |  | TRUE
38 | bus_LV_3360-2_1_3_node_42 | 0.4 | n |  | TRUE
39 | bus_LV_3360-2_1_3_node_43 | 0.4 | n |  | TRUE
40 | bus_LV_3360-2_1_3_node_44 | 0.4 | n |  | TRUE
41 | bus_LV_3360-2_1_3_node_49 | 0.4 | n |  | TRUE
42 | bus_LV_3360-2_1_3_node_45 | 0.4 | n |  | TRUE
43 | bus_LV_3360-2_1_3_node_46 | 0.4 | n |  | TRUE
44 | bus_LV_3360-2_1_3_node_47 | 0.4 | n |  | TRUE
45 | bus_LV_3360-2_1_3_node_48 | 0.4 | n |  | TRUE
46 | bus_LV_3360-2_1_3_node_50 | 0.4 | n |  | TRUE
47 | bus_LV_3360-2_1_3_node_51 | 0.4 | n |  | TRUE
48 | bus_LV_3360-2_1_3_node_52 | 0.4 | n |  | TRUE
49 | bus_LV_3360-2_1_3_node_59 | 0.4 | n |  | TRUE
50 | bus_LV_3360-2_1_3_node_64 | 0.4 | n |  | TRUE
51 | bus_LV_3360-2_1_3_node_53 | 0.4 | n |  | TRUE
52 | bus_LV_3360-2_1_3_node_54 | 0.4 | n |  | TRUE
53 | bus_LV_3360-2_1_3_node_56 | 0.4 | n |  | TRUE
54 | bus_LV_3360-2_1_3_node_57 | 0.4 | n |  | TRUE
55 | bus_LV_3360-2_1_3_node_60 | 0.4 | n |  | TRUE
56 | bus_LV_3360-2_1_3_node_58 | 0.4 | n |  | TRUE
57 | bus_LV_3360-2_1_3_node_61 | 0.4 | n |  | TRUE
58 | bus_LV_3360-2_1_3_node_62 | 0.4 | n |  | TRUE
59 | bus_LV_3360-2_1_3_node_63 | 0.4 | n |  | TRUE
60 | bus_LV_3360-2_1_3_node_217 | 0.4 | n |  | TRUE
61 | bus_LV_3360-2_1_3_node_65 | 0.4 | n |  | TRUE
62 | bus_LV_3360-2_1_3_node_66 | 0.4 | n |  | TRUE
63 | bus_LV_3360-2_1_3_node_67 | 0.4 | n |  | TRUE
64 | bus_LV_3360-2_1_3_node_68 | 0.4 | n |  | TRUE
65 | bus_LV_3360-2_1_3_node_69 | 0.4 | n |  | TRUE
66 | bus_LV_3360-2_1_3_node_70 | 0.4 | n |  | TRUE
67 | bus_LV_3360-2_1_3_node_230 | 0.4 | n |  | TRUE
68 | bus_LV_3360-2_1_3_node_203 | 0.4 | n |  | TRUE
69 | bus_LV_3360-2_1_3_node_205 | 0.4 | n |  | TRUE
70 | bus_LV_3360-2_1_3_node_207 | 0.4 | n |  | TRUE
71 | bus_LV_3360-2_1_3_node_218 | 0.4 | n |  | TRUE
72 | bus_LV_3360-2_1_3_node_216 | 0.4 | n |  | TRUE
73 | bus_LV_3360-2_1_3_node_214 | 0.4 | n |  | TRUE
74 | bus_LV_3360-2_1_3_node_215 | 0.4 | n |  | TRUE
75 | bus_LV_3360-2_1_3_node_219 | 0.4 | n |  | TRUE
76 | bus_LV_3360-2_1_3_node_220 | 0.4 | n |  | TRUE
77 | bus_LV_3360-2_1_3_node_221 | 0.4 | n |  | TRUE
78 | bus_LV_3360-2_1_3_node_222 | 0.4 | n |  | TRUE
79 | bus_LV_3360-2_1_3_node_224 | 0.4 | n |  | TRUE
80 | bus_LV_3360-2_1_3_node_225 | 0.4 | n |  | TRUE
81 | bus_LV_3360-2_1_3_node_227 | 0.4 | n |  | TRUE
82 | bus_LV_3360-2_1_3_node_229 | 0.4 | n |  | TRUE
83 | bus_MV_38_0_node_89 | 20 | n |  | TRUE

## load
| name | bus | p_mw | q_mvar | const_z_percent | const_i_percent | sn_mva | scaling | in_service | type
0 | LV_3360-2_1_3_load_10 | 0 | 0.0029677 | 0.00074377 | 0 | 0 |  | 1 | TRUE | wye
1 | LV_3360-2_1_3_load_11 | 1 | 0.0021252 | 0.00053262 | 0 | 0 |  | 1 | TRUE | wye
2 | LV_3360-2_1_3_load_12 | 2 | 0.024599 | 0.006165 | 0 | 0 |  | 1 | TRUE | wye
3 | LV_3360-2_1_3_load_13 | 3 | 0.0090758 | 0.0022746 | 0 | 0 |  | 1 | TRUE | wye
4 | LV_3360-2_1_3_load_15 | 5 | 0.016002 | 0.0040104 | 0 | 0 |  | 1 | TRUE | wye
5 | LV_3360-2_1_3_load_16 | 6 | 0.014649 | 0.0036715 | 0 | 0 |  | 1 | TRUE | wye
6 | LV_3360-2_1_3_load_17 | 7 | 0.0030811 | 0.00077219 | 0 | 0 |  | 1 | TRUE | wye
7 | LV_3360-2_1_3_load_28 | 10 | 0.001661 | 0.00041629 | 0 | 0 |  | 1 | TRUE | wye
8 | LV_3360-2_1_3_load_18 | 11 | 0.00085839 | 0.00021513 | 0 | 0 |  | 1 | TRUE | wye
9 | LV_3360-2_1_3_load_19 | 12 | 0.00075937 | 0.00019031 | 0 | 0 |  | 1 | TRUE | wye
10 | LV_3360-2_1_3_load_20 | 13 | 0.012429 | 0.003115 | 0 | 0 |  | 1 | TRUE | wye
11 | LV_3360-2_1_3_load_21 | 14 | 0.00066706 | 0.00016718 | 0 | 0 |  | 1 | TRUE | wye
12 | LV_3360-2_1_3_load_22 | 15 | 0.0081591 | 0.0020449 | 0 | 0 |  | 1 | TRUE | wye
13 | LV_3360-2_1_3_load_36 | 18 | 0.0020002 | 0.00050129 | 0 | 0 |  | 1 | TRUE | wye
14 | LV_3360-2_1_3_load_32 | 19 | 0.01955 | 0.0048996 | 0 | 0 |  | 1 | TRUE | wye
15 | LV_3360-2_1_3_load_25 | 20 | 0.0037413 | 0.00093765 | 0 | 0 |  | 1 | TRUE | wye
16 | LV_3360-2_1_3_load_26 | 21 | 0.0017798 | 0.00044606 | 0 | 0 |  | 1 | TRUE | wye
17 | LV_3360-2_1_3_load_27 | 22 | 0.00091754 | 0.00022996 | 0 | 0 |  | 1 | TRUE | wye
18 | LV_3360-2_1_3_load_30 | 24 | 0.00075576 | 0.00018941 | 0 | 0 |  | 1 | TRUE | wye
19 | LV_3360-2_1_3_load_31 | 26 | 0.0024811 | 0.00062183 | 0 | 0 |  | 1 | TRUE | wye
20 | LV_3360-2_1_3_load_33 | 27 | 0.019206 | 0.0048134 | 0 | 0 |  | 1 | TRUE | wye
21 | LV_3360-2_1_3_load_34 | 28 | 0.0014334 | 0.00035924 | 0 | 0 |  | 1 | TRUE | wye
22 | LV_3360-2_1_3_load_35 | 29 | 0.0010177 | 0.00025505 | 0 | 0 |  | 1 | TRUE | wye
23 | LV_3360-2_1_3_load_55 | 30 | 0.00049454 | 0.00012394 | 0 | 0 |  | 1 | TRUE | wye
24 | LV_3360-2_1_3_load_37 | 31 | 0.0023194 | 0.0005813 | 0 | 0 |  | 1 | TRUE | wye
25 | LV_3360-2_1_3_load_40 | 33 | 0.00080286 | 0.00020122 | 0 | 0 |  | 1 | TRUE | wye
26 | LV_3360-2_1_3_load_73 | 34 | 0.00098173 | 0.00024604 | 0 | 0 |  | 1 | TRUE | wye
27 | LV_3360-2_1_3_load_72 | 36 | 0.00093734 | 0.00023492 | 0 | 0 |  | 1 | TRUE | wye
28 | LV_3360-2_1_3_load_41 | 37 | 0.00013832 | 3.4665e-05 | 0 | 0 |  | 1 | TRUE | wye
29 | LV_3360-2_1_3_load_42 | 38 | 0.00031073 | 7.7876e-05 | 0 | 0 |  | 1 | TRUE | wye
30 | LV_3360-2_1_3_load_43 | 39 | 0.00060958 | 0.00015277 | 0 | 0 |  | 1 | TRUE | wye
31 | LV_3360-2_1_3_load_44 | 40 | 0.00010353 | 2.5947e-05 | 0 | 0 |  | 1 | TRUE | wye
32 | LV_3360-2_1_3_load_45 | 42 | 0.00015653 | 3.9229e-05 | 0 | 0 |  | 1 | TRUE | wye
33 | LV_3360-2_1_3_load_50 | 46 | 9.8195e-05 | 2.461e-05 | 0 | 0 |  | 1 | TRUE | wye
34 | LV_3360-2_1_3_load_51 | 47 | 0.00018851 | 4.7244e-05 | 0 | 0 |  | 1 | TRUE | wye
35 | LV_3360-2_1_3_load_52 | 48 | 0.00015512 | 3.8877e-05 | 0 | 0 |  | 1 | TRUE | wye
36 | LV_3360-2_1_3_load_59 | 49 | 7.1485e-05 | 1.7916e-05 | 0 | 0 |  | 1 | TRUE | wye
37 | LV_3360-2_1_3_load_53 | 51 | 0.0013227 | 0.0003315 | 0 | 0 |  | 1 | TRUE | wye
38 | LV_3360-2_1_3_load_54 | 52 | 0.0012255 | 0.00030714 | 0 | 0 |  | 1 | TRUE | wye
39 | LV_3360-2_1_3_load_56 | 53 | 0.0020418 | 0.00051173 | 0 | 0 |  | 1 | TRUE | wye
40 | LV_3360-2_1_3_load_57 | 54 | 0.0031203 | 0.00078202 | 0 | 0 |  | 1 | TRUE | wye
41 | LV_3360-2_1_3_load_60 | 55 | 0.0010465 | 0.00026227 | 0 | 0 |  | 1 | TRUE | wye
42 | LV_3360-2_1_3_load_58 | 56 | 0.0003442 | 8.6265e-05 | 0 | 0 |  | 1 | TRUE | wye
43 | LV_3360-2_1_3_load_61 | 57 | 0.00015164 | 3.8005e-05 | 0 | 0 |  | 1 | TRUE | wye
44 | LV_3360-2_1_3_load_62 | 58 | 9.5879e-05 | 2.403e-05 | 0 | 0 |  | 1 | TRUE | wye
45 | LV_3360-2_1_3_load_63 | 59 | 0.00016934 | 4.2441e-05 | 0 | 0 |  | 1 | TRUE | wye
46 | LV_3360-2_1_3_load_217 | 60 | 0.00064273 | 0.00016108 | 0 | 0 |  | 1 | TRUE | wye
47 | LV_3360-2_1_3_load_65 | 61 | 0.0037947 | 0.00095103 | 0 | 0 |  | 1 | TRUE | wye
48 | LV_3360-2_1_3_load_68 | 64 | 0.003151 | 0.00078971 | 0 | 0 |  | 1 | TRUE | wye
49 | LV_3360-2_1_3_load_70 | 66 | 0.0022451 | 0.00056268 | 0 | 0 |  | 1 | TRUE | wye
50 | LV_3360-2_1_3_load_230 | 67 | 0.0017457 | 0.00043751 | 0 | 0 |  | 1 | TRUE | wye
51 | LV_3360-2_1_3_load_203 | 68 | 0.00014303 | 3.5846e-05 | 0 | 0 |  | 1 | TRUE | wye
52 | LV_3360-2_1_3_load_205 | 69 | 7.7733e-05 | 1.9482e-05 | 0 | 0 |  | 1 | TRUE | wye
53 | LV_3360-2_1_3_load_207 | 70 | 0.00068554 | 0.00017181 | 0 | 0 |  | 1 | TRUE | wye
54 | LV_3360-2_1_3_load_218 | 71 | 0.00011675 | 2.926e-05 | 0 | 0 |  | 1 | TRUE | wye
55 | LV_3360-2_1_3_load_216 | 72 | 8.3541e-05 | 2.0937e-05 | 0 | 0 |  | 1 | TRUE | wye
56 | LV_3360-2_1_3_load_214 | 73 | 0.0001087 | 2.7244e-05 | 0 | 0 |  | 1 | TRUE | wye
57 | LV_3360-2_1_3_load_215 | 74 | 0.00017199 | 4.3105e-05 | 0 | 0 |  | 1 | TRUE | wye
58 | LV_3360-2_1_3_load_219 | 75 | 0.00019428 | 4.8692e-05 | 0 | 0 |  | 1 | TRUE | wye
59 | LV_3360-2_1_3_load_221 | 77 | 0.00071825 | 0.00018001 | 0 | 0 |  | 1 | TRUE | wye
60 | LV_3360-2_1_3_load_222 | 78 | 0.00088203 | 0.00022106 | 0 | 0 |  | 1 | TRUE | wye
61 | LV_3360-2_1_3_load_224 | 79 | 0.006993 | 0.0017526 | 0 | 0 |  | 1 | TRUE | wye
62 | LV_3360-2_1_3_load_225 | 80 | 0.00030484 | 7.6399e-05 | 0 | 0 |  | 1 | TRUE | wye
63 | LV_3360-2_1_3_load_227 | 81 | 0.00091582 | 0.00022953 | 0 | 0 |  | 1 | TRUE | wye

## ext_grid
| name | bus | vm_pu | va_degree | slack_weight | in_service
0 |  | 0 | 1 | 0 | 1 | TRUE

## line
| name | std_type | from_bus | to_bus | length_km | r_ohm_per_km | x_ohm_per_km | c_nf_per_km | g_us_per_km | max_i_ka | df | parallel | type | in_service
0 | LV_3360-2_1_3_line_0 | NAYY 4x150 SE | 0 | 1 | 0.0030953 | 0.208 | 0.08 | 261 | 0 | 0.27 | 1 | 2 | cs | TRUE
1 | LV_3360-2_1_3_line_1 | NAYY 4x150 SE | 0 | 2 | 0.015604 | 0.208 | 0.08 | 261 | 0 | 0.27 | 1 | 1 | cs | TRUE
2 | LV_3360-2_1_3_line_2 | NAYY 4x150 SE | 1 | 3 | 0.0014626 | 0.208 | 0.08 | 261 | 0 | 0.27 | 1 | 2 | cs | TRUE
3 | LV_3360-2_1_3_line_3 | NAYY 4x150 SE | 2 | 4 | 0.0069037 | 0.208 | 0.08 | 261 | 0 | 0.27 | 1 | 1 | cs | TRUE
4 | LV_3360-2_1_3_line_4 | NAYY 4x150 SE | 3 | 5 | 0.0058732 | 0.208 | 0.08 | 261 | 0 | 0.27 | 1 | 1 | cs | TRUE
5 | LV_3360-2_1_3_line_5 | NAYY 4x150 SE | 4 | 6 | 0.013747 | 0.208 | 0.08 | 261 | 0 | 0.27 | 1 | 1 | cs | TRUE
6 | LV_3360-2_1_3_line_6 | NAYY 4x150 SE | 4 | 7 | 0.01369 | 0.208 | 0.08 | 261 | 0 | 0.27 | 1 | 1 | cs | TRUE
7 | LV_3360-2_1_3_line_7 | NAYY 4x150 SE | 5 | 8 | 0.016879 | 0.208 | 0.08 | 261 | 0 | 0.27 | 1 | 1 | cs | TRUE
8 | LV_3360-2_1_3_line_8 | NAYY 4x150 SE | 6 | 9 | 0.048244 | 0.208 | 0.08 | 261 | 0 | 0.27 | 1 | 1 | cs | TRUE
9 | LV_3360-2_1_3_line_9 | NAYY 4x150 SE | 7 | 10 | 0.013307 | 0.208 | 0.08 | 261 | 0 | 0.27 | 1 | 1 | cs | TRUE
10 | LV_3360-2_1_3_line_10 | NAYY 4x150 SE | 8 | 19 | 0.0024679 | 0.208 | 0.08 | 261 | 0 | 0.27 | 1 | 1 | cs | TRUE
11 | LV_3360-2_1_3_line_11 | NAYY 4x150 SE | 8 | 15 | 0.010417 | 0.208 | 0.08 | 261 | 0 | 0.27 | 1 | 1 | cs | TRUE
12 | LV_3360-2_1_3_line_12 | NAYY 4x150 SE | 9 | 66 | 0.016598 | 0.208 | 0.08 | 261 | 0 | 0.27 | 1 | 1 | cs | TRUE
13 | LV_3360-2_1_3_line_13 | NAYY 4x150 SE | 10 | 21 | 0.0062313 | 0.208 | 0.08 | 261 | 0 | 0.27 | 1 | 1 | cs | TRUE
14 | LV_3360-2_1_3_line_14 | NAYY 4x150 SE | 11 | 12 | 0.032513 | 0.208 | 0.08 | 261 | 0 | 0.27 | 1 | 1 | cs | TRUE
15 | LV_3360-2_1_3_line_15 | NAYY 4x150 SE | 11 | 13 | 0.02411 | 0.208 | 0.08 | 261 | 0 | 0.27 | 1 | 1 | cs | TRUE
16 | LV_3360-2_1_3_line_16 | NAYY 4x150 SE | 12 | 14 | 0.020468 | 0.208 | 0.08 | 261 | 0 | 0.27 | 1 | 1 | cs | TRUE
17 | LV_3360-2_1_3_line_17 | NAYY 4x150 SE | 13 | 15 | 0.004965 | 0.208 | 0.08 | 261 | 0 | 0.27 | 1 | 1 | cs | TRUE
18 | LV_3360-2_1_3_line_18 | NAYY 4x150 SE | 14 | 16 | 0.013338 | 0.208 | 0.08 | 261 | 0 | 0.27 | 1 | 1 | cs | TRUE
19 | LV_3360-2_1_3_line_19 | NAYY 4x150 SE | 16 | 17 | 0.041523 | 0.208 | 0.08 | 261 | 0 | 0.27 | 1 | 1 | cs | TRUE
20 | LV_3360-2_1_3_line_20 | NAYY 4x150 SE | 16 | 18 | 0.063003 | 0.208 | 0.08 | 261 | 0 | 0.27 | 1 | 1 | cs | TRUE
21 | LV_3360-2_1_3_line_21 | NAYY 4x150 SE | 17 | 32 | 0.02702 | 0.208 | 0.08 | 261 | 0 | 0.27 | 1 | 1 | cs | TRUE
22 | LV_3360-2_1_3_line_22 | NAYY 4x150 SE | 17 | 33 | 0.014678 | 0.208 | 0.08 | 261 | 0 | 0.27 | 1 | 1 | cs | TRUE
23 | LV_3360-2_1_3_line_23 | NAYY 4x150 SE | 18 | 31 | 0.032048 | 0.208 | 0.08 | 261 | 0 | 0.27 | 1 | 1 | cs | TRUE
24 | LV_3360-2_1_3_line_24 | NAYY 4x150 SE | 19 | 26 | 0.023035 | 0.208 | 0.08 | 261 | 0 | 0.27 | 1 | 1 | cs | TRUE
25 | LV_3360-2_1_3_line_25 | NAYY 4x150 SE | 20 | 21 | 0.0076595 | 0.208 | 0.08 | 261 | 0 | 0.27 | 1 | 1 | cs | TRUE
26 | LV_3360-2_1_3_line_26 | NAYY 4x150 SE | 20 | 22 | 0.055136 | 0.208 | 0.08 | 261 | 0 | 0.27 | 1 | 1 | cs | TRUE
27 | LV_3360-2_1_3_line_27 | NAYY 4x150 SE | 22 | 23 | 0.068008 | 0.208 | 0.08 | 261 | 0 | 0.27 | 1 | 1 | cs | TRUE
28 | LV_3360-2_1_3_line_28 | NAYY 4x150 SE | 23 | 24 | 0.10896 | 0.208 | 0.08 | 261 | 0 | 0.27 | 1 | 1 | cs | TRUE
29 | LV_3360-2_1_3_line_29 | NAYY 4x150 SE | 24 | 25 | 0.016897 | 0.208 | 0.08 | 261 | 0 | 0.27 | 1 | 1 | cs | TRUE
30 | LV_3360-2_1_3_line_30 | NAYY 4x150 SE | 25 | 80 | 0.076921 | 0.208 | 0.08 | 261 | 0 | 0.27 | 1 | 1 | cs | TRUE
31 | LV_3360-2_1_3_line_31 | NAYY 4x150 SE | 25 | 77 | 0.10172 | 0.208 | 0.08 | 261 | 0 | 0.27 | 1 | 1 | cs | TRUE
32 | LV_3360-2_1_3_line_32 | NAYY 4x150 SE | 26 | 27 | 0.0029654 | 0.208 | 0.08 | 261 | 0 | 0.27 | 1 | 1 | cs | TRUE
33 | LV_3360-2_1_3_line_33 | NAYY 4x150 SE | 27 | 28 | 0.014244 | 0.208 | 0.08 | 261 | 0 | 0.27 | 1 | 1 | cs | TRUE
34 | LV_3360-2_1_3_line_34 | NAYY 4x150 SE | 28 | 29 | 0.00073469 | 0.208 | 0.08 | 261 | 0 | 0.27 | 1 | 1 | cs | TRUE
35 | LV_3360-2_1_3_line_35 | NAYY 4x150 SE | 29 | 30 | 0.015185 | 0.208 | 0.08 | 261 | 0 | 0.27 | 1 | 1 | cs | TRUE
36 | LV_3360-2_1_3_line_36 | NAYY 4x150 SE | 30 | 51 | 0.0072795 | 0.208 | 0.08 | 261 | 0 | 0.27 | 1 | 1 | cs | TRUE
37 | LV_3360-2_1_3_line_37 | NAYY 4x150 SE | 32 | 34 | 0.039434 | 0.208 | 0.08 | 261 | 0 | 0.27 | 1 | 1 | cs | TRUE
38 | LV_3360-2_1_3_line_38 | NAYY 4x150 SE | 32 | 35 | 0.043676 | 0.208 | 0.08 | 261 | 0 | 0.27 | 1 | 1 | cs | TRUE
39 | LV_3360-2_1_3_line_39 | NAYY 4x150 SE | 33 | 36 | 0.027823 | 0.208 | 0.08 | 261 | 0 | 0.27 | 1 | 1 | cs | TRUE
40 | LV_3360-2_1_3_line_40 | NAYY 4x150 SE | 35 | 47 | 0.099521 | 0.208 | 0.08 | 261 | 0 | 0.27 | 1 | 1 | cs | TRUE
41 | LV_3360-2_1_3_line_41 | NAYY 4x150 SE | 37 | 38 | 0.0020192 | 0.208 | 0.08 | 261 | 0 | 0.27 | 1 | 1 | cs | TRUE
42 | LV_3360-2_1_3_line_42 | NAYY 4x150 SE | 38 | 39 | 0.025042 | 0.208 | 0.08 | 261 | 0 | 0.27 | 1 | 1 | cs | TRUE
43 | LV_3360-2_1_3_line_43 | NAYY 4x150 SE | 39 | 40 | 0.1134 | 0.208 | 0.08 | 261 | 0 | 0.27 | 1 | 1 | cs | TRUE
44 | LV_3360-2_1_3_line_44 | NAYY 4x150 SE | 40 | 41 | 0.039499 | 0.208 | 0.08 | 261 | 0 | 0.27 | 1 | 1 | cs | TRUE
45 | LV_3360-2_1_3_line_45 | NAYY 4x150 SE | 41 | 48 | 0.024562 | 0.208 | 0.08 | 261 | 0 | 0.27 | 1 | 1 | cs | TRUE
46 | LV_3360-2_1_3_line_46 | NAYY 4x150 SE | 41 | 44 | 0.034872 | 0.208 | 0.08 | 261 | 0 | 0.27 | 1 | 1 | cs | TRUE
47 | LV_3360-2_1_3_line_47 | NAYY 4x150 SE | 42 | 43 | 0.061425 | 0.208 | 0.08 | 261 | 0 | 0.27 | 1 | 1 | cs | TRUE
48 | LV_3360-2_1_3_line_48 | NAYY 4x150 SE | 42 | 44 | 0.0015777 | 0.208 | 0.08 | 261 | 0 | 0.27 | 1 | 1 | cs | TRUE
49 | LV_3360-2_1_3_line_49 | NAYY 4x150 SE | 43 | 45 | 0.031442 | 0.208 | 0.08 | 261 | 0 | 0.27 | 1 | 1 | cs | TRUE
50 | LV_3360-2_1_3_line_50 | NAYY 4x150 SE | 45 | 46 | 0.026675 | 0.208 | 0.08 | 261 | 0 | 0.27 | 1 | 1 | cs | TRUE
51 | LV_3360-2_1_3_line_51 | NAYY 4x150 SE | 45 | 47 | 0.020712 | 0.208 | 0.08 | 261 | 0 | 0.27 | 1 | 1 | cs | TRUE
52 | LV_3360-2_1_3_line_52 | NAYY 4x150 SE | 46 | 49 | 0.0099787 | 0.208 | 0.08 | 261 | 0 | 0.27 | 1 | 1 | cs | TRUE
53 | LV_3360-2_1_3_line_53 | NAYY 4x150 SE | 48 | 50 | 0.12773 | 0.208 | 0.08 | 261 | 0 | 0.27 | 1 | 1 | cs | TRUE
54 | LV_3360-2_1_3_line_54 | NAYY 4x150 SE | 49 | 56 | 0.039745 | 0.208 | 0.08 | 261 | 0 | 0.27 | 1 | 1 | cs | TRUE
55 | LV_3360-2_1_3_line_55 | NAYY 4x150 SE | 50 | 59 | 0.13921 | 0.208 | 0.08 | 261 | 0 | 0.27 | 1 | 1 | cs | TRUE
56 | LV_3360-2_1_3_line_56 | NAYY 4x150 SE | 51 | 52 | 0.0043188 | 0.208 | 0.08 | 261 | 0 | 0.27 | 1 | 1 | cs | TRUE
57 | LV_3360-2_1_3_line_57 | NAYY 4x150 SE | 52 | 53 | 0.022572 | 0.208 | 0.08 | 261 | 0 | 0.27 | 1 | 1 | cs | TRUE
58 | LV_3360-2_1_3_line_58 | NAYY 4x150 SE | 53 | 54 | 0.0061009 | 0.208 | 0.08 | 261 | 0 | 0.27 | 1 | 1 | cs | TRUE
59 | LV_3360-2_1_3_line_59 | NAYY 4x150 SE | 54 | 55 | 0.028472 | 0.208 | 0.08 | 261 | 0 | 0.27 | 1 | 1 | cs | TRUE
60 | LV_3360-2_1_3_line_60 | NAYY 4x150 SE | 57 | 58 | 0.0027892 | 0.208 | 0.08 | 261 | 0 | 0.27 | 1 | 1 | cs | TRUE
61 | LV_3360-2_1_3_line_61 | NAYY 4x150 SE | 58 | 59 | 0.012 | 0.208 | 0.08 | 261 | 0 | 0.27 | 1 | 1 | cs | TRUE
62 | LV_3360-2_1_3_line_62 | NAYY 4x150 SE | 59 | 60 | 0.24654 | 0.208 | 0.08 | 261 | 0 | 0.27 | 1 | 1 | cs | TRUE
63 | LV_3360-2_1_3_line_63 | NAYY 4x150 SE | 60 | 72 | 0.07011 | 0.208 | 0.08 | 261 | 0 | 0.27 | 1 | 1 | cs | TRUE
64 | LV_3360-2_1_3_line_64 | NAYY 4x150 SE | 61 | 62 | 0.024399 | 0.208 | 0.08 | 261 | 0 | 0.27 | 1 | 1 | cs | TRUE
65 | LV_3360-2_1_3_line_65 | NAYY 4x150 SE | 61 | 63 | 0.013379 | 0.208 | 0.08 | 261 | 0 | 0.27 | 1 | 1 | cs | TRUE
66 | LV_3360-2_1_3_line_66 | NAYY 4x150 SE | 62 | 64 | 0.02073 | 0.208 | 0.08 | 261 | 0 | 0.27 | 1 | 1 | cs | TRUE
67 | LV_3360-2_1_3_line_67 | NAYY 4x150 SE | 63 | 65 | 0.064139 | 0.208 | 0.08 | 261 | 0 | 0.27 | 1 | 1 | cs | TRUE
68 | LV_3360-2_1_3_line_68 | NAYY 4x150 SE | 64 | 66 | 0.0011102 | 0.208 | 0.08 | 261 | 0 | 0.27 | 1 | 1 | cs | TRUE
69 | LV_3360-2_1_3_line_69 | NAYY 4x150 SE | 65 | 67 | 0.020062 | 0.208 | 0.08 | 261 | 0 | 0.27 | 1 | 1 | cs | TRUE
70 | LV_3360-2_1_3_line_70 | NAYY 4x150 SE | 67 | 82 | 0.023844 | 0.208 | 0.08 | 261 | 0 | 0.27 | 1 | 1 | cs | TRUE
71 | LV_3360-2_1_3_line_71 | NAYY 4x150 SE | 68 | 69 | 0.12336 | 0.208 | 0.08 | 261 | 0 | 0.27 | 1 | 1 | cs | TRUE
72 | LV_3360-2_1_3_line_72 | NAYY 4x150 SE | 69 | 70 | 0.043273 | 0.208 | 0.08 | 261 | 0 | 0.27 | 1 | 1 | cs | TRUE
73 | LV_3360-2_1_3_line_73 | NAYY 4x150 SE | 70 | 71 | 0.14449 | 0.208 | 0.08 | 261 | 0 | 0.27 | 1 | 1 | cs | TRUE
74 | LV_3360-2_1_3_line_74 | NAYY 4x150 SE | 70 | 72 | 0.26354 | 0.208 | 0.08 | 261 | 0 | 0.27 | 1 | 1 | cs | TRUE
75 | LV_3360-2_1_3_line_75 | NAYY 4x150 SE | 71 | 75 | 0.11471 | 0.208 | 0.08 | 261 | 0 | 0.27 | 1 | 1 | cs | TRUE
76 | LV_3360-2_1_3_line_76 | NAYY 4x150 SE | 72 | 74 | 0.088291 | 0.208 | 0.08 | 261 | 0 | 0.27 | 1 | 1 | cs | TRUE
77 | LV_3360-2_1_3_line_77 | NAYY 4x150 SE | 73 | 74 | 0.027531 | 0.208 | 0.08 | 261 | 0 | 0.27 | 1 | 1 | cs | TRUE
78 | LV_3360-2_1_3_line_78 | NAYY 4x150 SE | 76 | 77 | 0.0031706 | 0.208 | 0.08 | 261 | 0 | 0.27 | 1 | 1 | cs | TRUE
79 | LV_3360-2_1_3_line_79 | NAYY 4x150 SE | 76 | 78 | 0.1528 | 0.208 | 0.08 | 261 | 0 | 0.27 | 1 | 1 | cs | TRUE
80 | LV_3360-2_1_3_line_80 | NAYY 4x150 SE | 78 | 79 | 0.004159 | 0.208 | 0.08 | 261 | 0 | 0.27 | 1 | 1 | cs | TRUE
81 | LV_3360-2_1_3_line_81 | NAYY 4x150 SE | 81 | 82 | 0.054053 | 0.208 | 0.08 | 261 | 0 | 0.27 | 1 | 1 | cs | TRUE

## trafo
| name | std_type | hv_bus | lv_bus | sn_mva | vn_hv_kv | vn_lv_kv | vk_percent | vkr_percent | pfe_kw | i0_percent | shift_degree | tap_side | tap_neutral | tap_min | tap_max | tap_step_percent | tap_step_degree | tap_pos | tap_phase_shifter | parallel | df | in_service
0 | LV_3360-2_1_3_trafo_10 | 0.25 MVA 20/0.4 kV | 83 | 0 | 0.25 | 20 | 0.4 | 6 | 1.44 | 0.8 | 0.32 | 150 | hv | 0 | -2 | 2 | 2.5 | 0 | 0 | FALSE | 1 | 1 | TRUE

## line_geodata
| x0 | y0 | x1 | y1 | x2 | y2 | x3 | y3 | x4 | y4 | x5 | y5 | x6 | y6
0 | 2735511.4863 | 1229045.2381 | 2735511.4983 | 1229045.2055 | 2735512.7827 | 1229042.4275
1 | 2735506.5122 | 1229060.0086 | 2735507.4098 | 1229056.3106 | 2735511.4863 | 1229045.2381
2 | 2735513.3965 | 1229041.1 | 2735512.7827 | 1229042.4275
3 | 2735504.8836 | 1229066.7175 | 2735506.5122 | 1229060.0086
4 | 2735513.3965 | 1229041.1 | 2735515.8614 | 1229035.769
5 | 2735504.8836 | 1229066.7175 | 2735503.9505 | 1229075.7261 | 2735503.9556 | 1229080.4161
6 | 2735504.8836 | 1229066.7175 | 2735491.4393 | 1229069.3023
7 | 2735523.8682 | 1229020.9333 | 2735520.3903 | 1229026.5366 | 2735516.8001 | 1229033.7387 | 2735515.8614 | 1229035.769
8 | 2735505.382 | 1229128.6259 | 2735505.4915 | 1229123.4907 | 2735504.7457 | 1229103.6791 | 2735503.963 | 1229087.1472 | 2735503.9556 | 1229080.4161
9 | 2735491.4393 | 1229069.3023 | 2735491.4393 | 1229069.3023 | 2735483.189 | 1229079.7435
10 | 2735523.8682 | 1229020.9333 | 2735525.3097 | 1229018.9302
11 | 2735523.8682 | 1229020.9333 | 2735516.4846 | 1229013.5852
12 | 2735505.382 | 1229128.6259 | 2735505.3996 | 1229133.1746 | 2735503.6856 | 1229145.1013
13 | 2735479.3257 | 1229084.6327 | 2735483.189 | 1229079.7435
14 | 2735481.351 | 1228964.0163 | 2735489.4201 | 1228970.6948 | 2735501.861 | 1228987.5258 | 2735502.411 | 1228988.4888
15 | 2735512.9654 | 1229010.0829 | 2735512.4547 | 1229009.5747 | 2735506.4237 | 1228995.5143 | 2735502.411 | 1228988.4888
16 | 2735481.351 | 1228964.0163 | 2735475.2855 | 1228958.9962 | 2735465.562 | 1228950.9919
17 | 2735516.4846 | 1229013.5852 | 2735512.9654 | 1229010.0829
18 | 2735455.2645 | 1228942.5151 | 2735465.562 | 1228950.9919
19 | 2735455.2645 | 1228942.5151 | 2735423.1455 | 1228916.0836
20 | 2735455.2645 | 1228942.5151 | 2735466.0811 | 1228924.8687 | 2735487.6487 | 1228888.4735
21 | 2735423.1455 | 1228916.0836 | 2735407.9006 | 1228903.537 | 2735402.3007 | 1228898.8166
22 | 2735423.1455 | 1228916.0836 | 2735426.9554 | 1228911.2106 | 2735432.0207 | 1228904.3936
23 | 2735486.2972 | 1228858.6507 | 2735491.1883 | 1228866.8691 | 2735492.1908 | 1228876.4223 | 2735487.6487 | 1228888.4735
24 | 2735525.3097 | 1229018.9302 | 2735538.7643 | 1229000.233
25 | 2735479.3257 | 1229084.6327 | 2735474.577 | 1229090.6425
26 | 2735433.0292 | 1229125.6154 | 2735439.3163 | 1229122.4715 | 2735454.4449 | 1229113.4861 | 2735463.4988 | 1229104.6626 | 2735474.577 | 1229090.6425
27 | 2735387.4838 | 1229172.9121 | 2735395.4929 | 1229156.0467 | 2735405.1913 | 1229142.5449 | 2735417.1747 | 1229133.5434 | 2735433.0292 | 1229125.6154
28 | 2735387.4838 | 1229172.9121 | 2735363.0407 | 1229221.1523 | 2735353.136 | 1229232.7367 | 2735342.5868 | 1229238.0123 | 2735315.413 | 1229244.0717
29 | 2735298.921 | 1229247.7493 | 2735315.413 | 1229244.0717
30 | 2735298.921 | 1229247.7493 | 2735263.437 | 1229288.2878 | 2735243.5768 | 1229299.9793
31 | 2735298.921 | 1229247.7493 | 2735213.4136 | 1229192.6577
32 | 2735540.4964 | 1228997.826 | 2735538.7643 | 1229000.233
33 | 2735548.8162 | 1228986.2644 | 2735540.4964 | 1228997.826
34 | 2735548.8162 | 1228986.2644 | 2735549.2454 | 1228985.668
35 | 2735549.2454 | 1228985.668 | 2735549.5507 | 1228985.2438 | 2735558.4539 | 1228973.5937
36 | 2735562.8741 | 1228967.8098 | 2735558.4539 | 1228973.5937
37 | 2735402.3007 | 1228898.8166 | 2735375.268 | 1228927.5924
38 | 2735368.8574 | 1228870.6093 | 2735402.3007 | 1228898.8166
39 | 2735445.3452 | 1228880.2142 | 2735439.6308 | 1228894.1514 | 2735432.0207 | 1228904.3936
40 | 2735368.8574 | 1228870.6093 | 2735305.651 | 1228817.3037 | 2735292.2014 | 1228807.1742
41 | 2735141.2865 | 1228905.7425 | 2735142.9629 | 1228904.617
42 | 2735143.9439 | 1228884.4734 | 2735149.3599 | 1228891.4691 | 2735148.6243 | 1228900.8158 | 2735142.9629 | 1228904.617
43 | 2735145.0467 | 1228777.1367 | 2735127.9911 | 1228821.5354 | 2735129.5897 | 1228842.901 | 2735139.7286 | 1228879.0286 | 2735143.9439 | 1228884.4734
44 | 2735159.2109 | 1228740.2647 | 2735145.0467 | 1228777.1367
45 | 2735159.2109 | 1228740.2647 | 2735135.5739 | 1228733.5876
46 | 2735159.2109 | 1228740.2647 | 2735187.4541 | 1228748.2355 | 2735192.6026 | 1228750.4878
47 | 2735249.7596 | 1228776.9206 | 2735232.2446 | 1228767.8369 | 2735194.0479 | 1228751.1203
48 | 2735192.6026 | 1228750.4878 | 2735194.0479 | 1228751.1203
49 | 2735275.6566 | 1228794.7135 | 2735257.0712 | 1228780.7123 | 2735249.7596 | 1228776.9206
50 | 2735275.6566 | 1228794.7135 | 2735261.7665 | 1228812.2013 | 2735260.2964 | 1228816.2865
51 | 2735275.6566 | 1228794.7135 | 2735292.2014 | 1228807.1742
52 | 2735256.9174 | 1228825.6757 | 2735260.2964 | 1228816.2865
53 | 2735022.1782 | 1228678.0444 | 2735055.0672 | 1228702.7453 | 2735079.2133 | 1228715.9047 | 2735105.4811 | 1228725.0868 | 2735135.5739 | 1228733.5876
54 | 2735243.4592 | 1228863.0726 | 2735256.9174 | 1228825.6757
55 | 2735022.1782 | 1228678.0444 | 2735005.7371 | 1228689.7367 | 2734991.065 | 1228703.9713 | 2734978.8788 | 1228734.9099 | 2734980.5306 | 1228765.64 | 2734994.6859 | 1228797.1769
56 | 2735562.8741 | 1228967.8098 | 2735565.4965 | 1228964.3783
57 | 2735576.9459 | 1228944.9259 | 2735565.4965 | 1228964.3783 | 2735565.4965 | 1228964.3783
58 | 2735576.9459 | 1228944.9259 | 2735580.0406 | 1228939.6681
59 | 2735592.0626 | 1228913.9017 | 2735591.5595 | 1228915.353 | 2735583.0254 | 1228934.597 | 2735580.0406 | 1228939.6681
60 | 2735004.4114 | 1228804.2062 | 2735006.6719 | 1228805.8401
61 | 2734994.6859 | 1228797.1769 | 2735004.4114 | 1228804.2062
62 | 2734994.6859 | 1228797.1769 | 2734748.4675 | 1228784.6321
63 | 2734701.486 | 1228836.4816 | 2734711.9187 | 1228822.0874 | 2734748.4675 | 1228784.6321
64 | 2735498.2414 | 1229166.2285 | 2735479.7917 | 1229168.6214 | 2735477.4738 | 1229173.9329
65 | 2735472.1226 | 1229186.195 | 2735477.4738 | 1229173.9329
66 | 2735498.2414 | 1229166.2285 | 2735503.2285 | 1229148.2824 | 2735503.5277 | 1229146.2003
67 | 2735472.1226 | 1229186.195 | 2735489.9409 | 1229195.8646 | 2735478.7495 | 1229238.279
68 | 2735503.6856 | 1229145.1013 | 2735503.5277 | 1229146.2003
69 | 2735478.7495 | 1229238.279 | 2735467.212 | 1229244.6773 | 2735465.3802 | 1229251.2981
70 | 2735468.9981 | 1229273.3868 | 2735462.8189 | 1229260.5129 | 2735464.9158 | 1229252.9765 | 2735465.3802 | 1229251.2981
71 | 2734725.028 | 1229161.2776 | 2734725.6377 | 1229158.127 | 2734688.6371 | 1229131.2996 | 2734687.0254 | 1229123.8235 | 2734691.183 | 1229117.6235 | 2734742.4907 | 1229099.4368 | 2734746.3538 | 1229096.4262
72 | 2734784.3577 | 1229086.6509 | 2734764.3571 | 1229082.3955 | 2734746.3538 | 1229096.4262
73 | 2734784.3577 | 1229086.6509 | 2734875.2239 | 1229105.984 | 2734917.6618 | 1229135.3269 | 2734917.6618 | 1229135.3269
74 | 2734784.3577 | 1229086.6509 | 2734701.486 | 1228836.4816
75 | 2734917.6618 | 1229135.3269 | 2735032.3636 | 1229136.3822
76 | 2734701.486 | 1228836.4816 | 2734614.5162 | 1228821.2675
77 | 2734618.4762 | 1228794.0226 | 2734614.5162 | 1228821.2675
78 | 2735210.7483 | 1229190.9405 | 2735213.4136 | 1229192.6577
79 | 2735210.7483 | 1229190.9405 | 2735227.7056 | 1229167.5172 | 2735273.6369 | 1229124.2027 | 2735308.6662 | 1229097.0208 | 2735317.4691 | 1229094.8859 | 2735321.7816 | 1229100.8356
80 | 2735324.2224 | 1229104.203 | 2735321.7816 | 1229100.8356
81 | 2735468.9981 | 1229273.3868 | 2735453.8306 | 1229325.2677

## bus_geodata
| x | y | coords
0 | 2735511.4863 | 1229045.2381
1 | 2735512.7827 | 1229042.4275
2 | 2735506.5122 | 1229060.0086
3 | 2735513.3965 | 1229041.1
4 | 2735504.8836 | 1229066.7175
5 | 2735515.8614 | 1229035.769
6 | 2735503.9556 | 1229080.4161
7 | 2735491.4393 | 1229069.3023
8 | 2735523.8682 | 1229020.9333
9 | 2735505.382 | 1229128.6259
10 | 2735483.189 | 1229079.7435
11 | 2735502.411 | 1228988.4888
12 | 2735481.351 | 1228964.0163
13 | 2735512.9654 | 1229010.0829
14 | 2735465.562 | 1228950.9919
15 | 2735516.4846 | 1229013.5852
16 | 2735455.2645 | 1228942.5151
17 | 2735423.1455 | 1228916.0836
18 | 2735487.6487 | 1228888.4735
19 | 2735525.3097 | 1229018.9302
20 | 2735474.577 | 1229090.6425
21 | 2735479.3257 | 1229084.6327
22 | 2735433.0292 | 1229125.6154
23 | 2735387.4838 | 1229172.9121
24 | 2735315.413 | 1229244.0717
25 | 2735298.921 | 1229247.7493
26 | 2735538.7643 | 1229000.233
27 | 2735540.4964 | 1228997.826
28 | 2735548.8162 | 1228986.2644
29 | 2735549.2454 | 1228985.668
30 | 2735558.4539 | 1228973.5937
31 | 2735486.2972 | 1228858.6507
32 | 2735402.3007 | 1228898.8166
33 | 2735432.0207 | 1228904.3936
34 | 2735375.268 | 1228927.5924
35 | 2735368.8574 | 1228870.6093
36 | 2735445.3452 | 1228880.2142
37 | 2735141.2865 | 1228905.7425
38 | 2735142.9629 | 1228904.617
39 | 2735143.9439 | 1228884.4734
40 | 2735145.0467 | 1228777.1367
41 | 2735159.2109 | 1228740.2647
42 | 2735194.0479 | 1228751.1203
43 | 2735249.7596 | 1228776.9206
44 | 2735192.6026 | 1228750.4878
45 | 2735275.6566 | 1228794.7135
46 | 2735260.2964 | 1228816.2865
47 | 2735292.2014 | 1228807.1742
48 | 2735135.5739 | 1228733.5876
49 | 2735256.9174 | 1228825.6757
50 | 2735022.1782 | 1228678.0444
51 | 2735562.8741 | 1228967.8098
52 | 2735565.4965 | 1228964.3783
53 | 2735576.9459 | 1228944.9259
54 | 2735580.0406 | 1228939.6681
55 | 2735592.0626 | 1228913.9017
56 | 2735243.4592 | 1228863.0726
57 | 2735006.6719 | 1228805.8401
58 | 2735004.4114 | 1228804.2062
59 | 2734994.6859 | 1228797.1769
60 | 2734748.4675 | 1228784.6321
61 | 2735477.4738 | 1229173.9329
62 | 2735498.2414 | 1229166.2285
63 | 2735472.1226 | 1229186.195
64 | 2735503.5277 | 1229146.2003
65 | 2735478.7495 | 1229238.279
66 | 2735503.6856 | 1229145.1013
67 | 2735465.3802 | 1229251.2981
68 | 2734725.028 | 1229161.2776
69 | 2734746.3538 | 1229096.4262
70 | 2734784.3577 | 1229086.6509
71 | 2734917.6618 | 1229135.3269
72 | 2734701.486 | 1228836.4816
73 | 2734618.4762 | 1228794.0226
74 | 2734614.5162 | 1228821.2675
75 | 2735032.3636 | 1229136.3822
76 | 2735210.7483 | 1229190.9405
77 | 2735213.4136 | 1229192.6577
78 | 2735321.7816 | 1229100.8356
79 | 2735324.2224 | 1229104.203
80 | 2735243.5768 | 1229299.9793
81 | 2735453.8306 | 1229325.2677
82 | 2735468.9981 | 1229273.3868
83 | 2735504.8836 | 1229066.7175

## line_std_types
| c_nf_per_km | r_ohm_per_km | x_ohm_per_km | max_i_ka | type | q_mm2 | alpha | voltage_rating
NAYY 4x50 SE | 210 | 0.642 | 0.083 | 0.142 | cs | 50 | 0.00403 | LV
NAYY 4x120 SE | 264 | 0.225 | 0.08 | 0.242 | cs | 120 | 0.00403 | LV
NAYY 4x150 SE | 261 | 0.208 | 0.08 | 0.27 | cs | 150 | 0.00403 | LV
NA2XS2Y 1x95 RM/25 12/20 kV | 216 | 0.313 | 0.132 | 0.252 | cs | 95 | 0.00403 | MV
NA2XS2Y 1x185 RM/25 12/20 kV | 273 | 0.161 | 0.117 | 0.362 | cs | 185 | 0.00403 | MV
NA2XS2Y 1x240 RM/25 12/20 kV | 304 | 0.122 | 0.112 | 0.421 | cs | 240 | 0.00403 | MV
NA2XS2Y 1x95 RM/25 6/10 kV | 315 | 0.313 | 0.123 | 0.249 | cs | 95 | 0.00403 | MV
NA2XS2Y 1x185 RM/25 6/10 kV | 406 | 0.161 | 0.11 | 0.358 | cs | 185 | 0.00403 | MV
NA2XS2Y 1x240 RM/25 6/10 kV | 456 | 0.122 | 0.105 | 0.416 | cs | 240 | 0.00403 | MV
NA2XS2Y 1x150 RM/25 12/20 kV | 250 | 0.206 | 0.116 | 0.319 | cs | 150 | 0.00403 | MV
NA2XS2Y 1x120 RM/25 12/20 kV | 230 | 0.253 | 0.119 | 0.283 | cs | 120 | 0.00403 | MV
NA2XS2Y 1x70 RM/25 12/20 kV | 190 | 0.443 | 0.132 | 0.22 | cs | 70 | 0.00403 | MV
NA2XS2Y 1x150 RM/25 6/10 kV | 360 | 0.206 | 0.11 | 0.315 | cs | 150 | 0.00403 | MV
NA2XS2Y 1x120 RM/25 6/10 kV | 340 | 0.253 | 0.113 | 0.28 | cs | 120 | 0.00403 | MV
NA2XS2Y 1x70 RM/25 6/10 kV | 280 | 0.443 | 0.123 | 0.217 | cs | 70 | 0.00403 | MV
N2XS(FL)2Y 1x120 RM/35 64/110 kV | 112 | 0.153 | 0.166 | 0.366 | cs | 120 | 0.00393 | HV
N2XS(FL)2Y 1x185 RM/35 64/110 kV | 125 | 0.099 | 0.156 | 0.457 | cs | 185 | 0.00393 | HV
N2XS(FL)2Y 1x240 RM/35 64/110 kV | 135 | 0.075 | 0.149 | 0.526 | cs | 240 | 0.00393 | HV
N2XS(FL)2Y 1x300 RM/35 64/110 kV | 144 | 0.06 | 0.144 | 0.588 | cs | 300 | 0.00393 | HV
15-AL1/3-ST1A 0.4 | 11 | 1.8769 | 0.35 | 0.105 | ol | 16 | 0.00403 | LV
24-AL1/4-ST1A 0.4 | 11.25 | 1.2012 | 0.335 | 0.14 | ol | 24 | 0.00403 | LV
48-AL1/8-ST1A 0.4 | 12.2 | 0.5939 | 0.3 | 0.21 | ol | 48 | 0.00403 | LV
94-AL1/15-ST1A 0.4 | 13.2 | 0.306 | 0.29 | 0.35 | ol | 94 | 0.00403 | LV
34-AL1/6-ST1A 10.0 | 9.7 | 0.8342 | 0.36 | 0.17 | ol | 34 | 0.00403 | MV
48-AL1/8-ST1A 10.0 | 10.1 | 0.5939 | 0.35 | 0.21 | ol | 48 | 0.00403 | MV
70-AL1/11-ST1A 10.0 | 10.4 | 0.4132 | 0.339 | 0.29 | ol | 70 | 0.00403 | MV
94-AL1/15-ST1A 10.0 | 10.75 | 0.306 | 0.33 | 0.35 | ol | 94 | 0.00403 | MV
122-AL1/20-ST1A 10.0 | 11.1 | 0.2376 | 0.323 | 0.41 | ol | 122 | 0.00403 | MV
149-AL1/24-ST1A 10.0 | 11.25 | 0.194 | 0.315 | 0.47 | ol | 149 | 0.00403 | MV
34-AL1/6-ST1A 20.0 | 9.15 | 0.8342 | 0.382 | 0.17 | ol | 34 | 0.00403 | MV
48-AL1/8-ST1A 20.0 | 9.5 | 0.5939 | 0.372 | 0.21 | ol | 48 | 0.00403 | MV
70-AL1/11-ST1A 20.0 | 9.7 | 0.4132 | 0.36 | 0.29 | ol | 70 | 0.00403 | MV
94-AL1/15-ST1A 20.0 | 10 | 0.306 | 0.35 | 0.35 | ol | 94 | 0.00403 | MV
122-AL1/20-ST1A 20.0 | 10.3 | 0.2376 | 0.344 | 0.41 | ol | 122 | 0.00403 | MV
149-AL1/24-ST1A 20.0 | 10.5 | 0.194 | 0.337 | 0.47 | ol | 149 | 0.00403 | MV
184-AL1/30-ST1A 20.0 | 10.75 | 0.1571 | 0.33 | 0.535 | ol | 184 | 0.00403 | MV
243-AL1/39-ST1A 20.0 | 11 | 0.1188 | 0.32 | 0.645 | ol | 243 | 0.00403 | MV
48-AL1/8-ST1A 110.0 | 8 | 0.5939 | 0.46 | 0.21 | ol | 48 | 0.00403 | HV
70-AL1/11-ST1A 110.0 | 8.4 | 0.4132 | 0.45 | 0.29 | ol | 70 | 0.00403 | HV
94-AL1/15-ST1A 110.0 | 8.65 | 0.306 | 0.44 | 0.35 | ol | 94 | 0.00403 | HV
122-AL1/20-ST1A 110.0 | 8.5 | 0.2376 | 0.43 | 0.41 | ol | 122 | 0.00403 | HV
149-AL1/24-ST1A 110.0 | 8.75 | 0.194 | 0.41 | 0.47 | ol | 149 | 0.00403 | HV
184-AL1/30-ST1A 110.0 | 8.8 | 0.1571 | 0.4 | 0.535 | ol | 184 | 0.00403 | HV
243-AL1/39-ST1A 110.0 | 9 | 0.1188 | 0.39 | 0.645 | ol | 243 | 0.00403 | HV
305-AL1/39-ST1A 110.0 | 9.2 | 0.0949 | 0.38 | 0.74 | ol | 305 | 0.00403 | HV
490-AL1/64-ST1A 110.0 | 9.75 | 0.059 | 0.37 | 0.96 | ol | 490 | 0.00403 | HV
679-AL1/86-ST1A 110.0 | 9.95 | 0.042 | 0.36 | 1.15 | ol | 679 | 0.00403 | HV
490-AL1/64-ST1A 220.0 | 10 | 0.059 | 0.285 | 0.96 | ol | 490 | 0.00403 | HV
679-AL1/86-ST1A 220.0 | 11.7 | 0.042 | 0.275 | 1.15 | ol | 679 | 0.00403 | HV
490-AL1/64-ST1A 380.0 | 11 | 0.059 | 0.253 | 0.96 | ol | 490 | 0.00403 | HV
679-AL1/86-ST1A 380.0 | 14.6 | 0.042 | 0.25 | 1.15 | ol | 679 | 0.00403 | HV

## trafo_std_types
| i0_percent | pfe_kw | vkr_percent | sn_mva | vn_lv_kv | vn_hv_kv | vk_percent | shift_degree | vector_group | tap_side | tap_neutral | tap_min | tap_max | tap_step_degree | tap_step_percent | tap_phase_shifter
160 MVA 380/110 kV | 0.06 | 60 | 0.25 | 160 | 110 | 380 | 12.2 | 0 | Yy0 | hv | 0 | -9 | 9 | 0 | 1.5 | FALSE
100 MVA 220/110 kV | 0.06 | 55 | 0.26 | 100 | 110 | 220 | 12 | 0 | Yy0 | hv | 0 | -9 | 9 | 0 | 1.5 | FALSE
63 MVA 110/20 kV | 0.04 | 22 | 0.32 | 63 | 20 | 110 | 18 | 150 | YNd5 | hv | 0 | -9 | 9 | 0 | 1.5 | FALSE
40 MVA 110/20 kV | 0.05 | 18 | 0.34 | 40 | 20 | 110 | 16.2 | 150 | YNd5 | hv | 0 | -9 | 9 | 0 | 1.5 | FALSE
25 MVA 110/20 kV | 0.07 | 14 | 0.41 | 25 | 20 | 110 | 12 | 150 | YNd5 | hv | 0 | -9 | 9 | 0 | 1.5 | FALSE
63 MVA 110/10 kV | 0.04 | 22 | 0.32 | 63 | 10 | 110 | 18 | 150 | YNd5 | hv | 0 | -9 | 9 | 0 | 1.5 | FALSE
40 MVA 110/10 kV | 0.05 | 18 | 0.34 | 40 | 10 | 110 | 16.2 | 150 | YNd5 | hv | 0 | -9 | 9 | 0 | 1.5 | FALSE
25 MVA 110/10 kV | 0.07 | 14 | 0.41 | 25 | 10 | 110 | 12 | 150 | YNd5 | hv | 0 | -9 | 9 | 0 | 1.5 | FALSE
0.25 MVA 20/0.4 kV | 0.32 | 0.8 | 1.44 | 0.25 | 0.4 | 20 | 6 | 150 | Yzn5 | hv | 0 | -2 | 2 | 0 | 2.5 | FALSE
0.4 MVA 20/0.4 kV | 0.3375 | 1.35 | 1.425 | 0.4 | 0.4 | 20 | 6 | 150 | Dyn5 | hv | 0 | -2 | 2 | 0 | 2.5 | FALSE
0.63 MVA 20/0.4 kV | 0.2619 | 1.65 | 1.206 | 0.63 | 0.4 | 20 | 6 | 150 | Dyn5 | hv | 0 | -2 | 2 | 0 | 2.5 | FALSE
0.25 MVA 10/0.4 kV | 0.24 | 0.6 | 1.2 | 0.25 | 0.4 | 10 | 4 | 150 | Dyn5 | hv | 0 | -2 | 2 | 0 | 2.5 | FALSE
0.4 MVA 10/0.4 kV | 0.2375 | 0.95 | 1.325 | 0.4 | 0.4 | 10 | 4 | 150 | Dyn5 | hv | 0 | -2 | 2 | 0 | 2.5 | FALSE
0.63 MVA 10/0.4 kV | 0.1873 | 1.18 | 1.0794 | 0.63 | 0.4 | 10 | 4 | 150 | Dyn5 | hv | 0 | -2 | 2 | 0 | 2.5 | FALSE

## trafo3w_std_types
| sn_hv_mva | sn_mv_mva | sn_lv_mva | vn_hv_kv | vn_mv_kv | vn_lv_kv | vk_hv_percent | vk_mv_percent | vk_lv_percent | vkr_hv_percent | vkr_mv_percent | vkr_lv_percent | pfe_kw | i0_percent | shift_mv_degree | shift_lv_degree | vector_group | tap_side | tap_neutral | tap_min | tap_max | tap_step_percent
63/25/38 MVA 110/20/10 kV | 63 | 25 | 38 | 110 | 20 | 10 | 10.4 | 10.4 | 10.4 | 0.28 | 0.32 | 0.35 | 35 | 0.89 | 0 | 0 | YN0yn0yn0 | hv | 0 | -10 | 10 | 1.2
63/25/38 MVA 110/10/10 kV | 63 | 25 | 38 | 110 | 10 | 10 | 10.4 | 10.4 | 10.4 | 0.28 | 0.32 | 0.35 | 35 | 0.89 | 0 | 0 | YN0yn0yn0 | hv | 0 | -10 | 10 | 1.2

## fuse_std_types
| fuse_type | i_rated_a | t_avg | t_min | t_total | x_avg | x_min | x_total
HV 100A | HV 100A | 100 | 0 | [10.0, 3.64, 0.854, 0.281, 0.1, 0.0531, 0.022, 0.01] | [10.0, 4.267, 1.21, 0.403, 0.1, 0.058, 0.022, 0.01] | 0 | [300.0, 350.0, 450.0, 550.0, 700.0, 850.0, 1200.0, 1752.0] | [600.0, 700.0, 900.0, 1150.0, 1665.0, 2000.0, 3000.0, 4313.0]
HV 10A | HV 10A | 10 | 0 | [10.0, 1675.0, 0.344, 0.156, 0.1, 0.0417, 0.0171, 0.01] | [10.0, 1.3, 0.3, 0.155, 0.1, 0.0555, 0.023, 0.01] | 0 | [30.0, 32.0, 35.0, 37.0, 39.0, 50.0, 70.0, 88.0] | [60.0, 70.0, 80.0, 87.0, 94.0, 110.0, 150.0, 216.0]
HV 125A | HV 125A | 125 | 0 | [10.0, 1.82, 0.344, 0.1, 0.0467, 0.0269, 0.01] | [10.0, 2.478, 0.426, 0.1, 0.0427, 0.0211, 0.01] | 0 | [375.0, 500.0, 700.0, 925.0, 1200.0, 1500.0, 2341.0] | [750.0, 1000.0, 1500.0, 2200.0, 3000.0, 4000.0, 5765.0]
HV 160A | HV 160A | 160 | 0 | [10.0, 4.15, 1.03, 0.198, 0.1, 0.051, 0.0172, 0.01] | [10.0, 2.3, 0.734, 0.274, 0.1, 0.046, 0.0177, 0.01] | 0 | [480.0, 550.0, 700.0, 1000.0, 1260.0, 1600.0, 2500.0, 3227.0] | [960.0, 1300.0, 1700.0, 2200.0, 2996.0, 4000.0, 6000.0, 7946.0]
HV 16A | HV 16A | 16 | 0 | [10.0, 0.352, 0.164, 0.1, 0.0649, 0.0342, 0.01] | [10.0, 2.34, 0.722, 0.181, 0.1, 0.055, 0.0296, 0.01] | 0 | [48.0, 60.0, 65.0, 71.0, 80.0, 100.0, 162.0] | [96.0, 110.0, 125.0, 150.0, 168.0, 200.0, 250.0, 398.0]
HV 200A | HV 200A | 200 | 0 | [10.0, 4.267, 1.21, 0.403, 0.1, 0.058, 0.022, 0.01] | [10.0, 3.73, 1.654, 0.328, 0.1, 0.0531, 0.019, 0.01] | 0 | [600.0, 700.0, 900.0, 1150.0, 1665.0, 2000.0, 3000.0, 4313.0] | [1200.0, 1500.0, 1800.0, 2700.0, 3960.0, 5000.0, 7500.0, 10620.0]
HV 20A | HV 20A | 20 | 0 | [10.0, 1.3, 0.3, 0.155, 0.1, 0.0555, 0.023, 0.01] | [10.0, 1.3, 0.161, 0.1, 0.0611, 0.0399, 0.0141, 0.01] | 0 | [60.0, 70.0, 80.0, 87.0, 94.0, 110.0, 150.0, 216.0] | [120.0, 150.0, 200.0, 223.0, 260.0, 300.0, 450.0, 532.0]
HV 25A | HV 25A | 25 | 0 | [10.0, 2.512, 0.833, 0.299, 0.1, 0.0372, 0.0223, 0.01] | [10.0, 3.125, 0.597, 0.198, 0.1, 0.0378, 0.022, 0.01] | 0 | [75.0, 82.0, 90.0, 100.0, 124.0, 170.0, 200.0, 289.0] | [150.0, 170.0, 210.0, 250.0, 294.0, 400.0, 500.0, 711.0]
HV 31.5A | HV 31.5A | 31.5 | 0 | [10.0, 2.34, 0.722, 0.181, 0.1, 0.055, 0.0296, 0.01] | [10.0, 2.84, 0.368, 0.164, 0.1, 0.0621, 0.0378, 0.0195, 0.01] | 0 | [95.0, 110.0, 125.0, 150.0, 165.0, 200.0, 250.0, 390.0] | [189.0, 220.0, 300.0, 350.0, 393.0, 450.0, 530.0, 700.0, 960.0]
HV 40A | HV 40A | 40 | 0 | [10.0, 1.3, 0.161, 0.1, 0.0611, 0.0399, 0.0141, 0.01] | [10.0, 2.05, 0.369, 0.198, 0.1, 0.051, 0.0298, 0.01] | 0 | [120.0, 150.0, 200.0, 223.0, 260.0, 300.0, 450.0, 532.0] | [240.0, 300.0, 400.0, 450.0, 530.0, 650.0, 800.0, 1311.0]
HV 50A | HV 50A | 50 | 0 | [10.0, 3.215, 0.597, 0.198, 0.1, 0.0378, 0.022, 0.01] | [10.0, 3.64, 0.854, 0.281, 0.1, 0.0531, 0.022, 0.01] | 0 | [150.0, 170.0, 210.0, 250.0, 294.0, 400.0, 500.0, 711.0] | [300.0, 350.0, 450.0, 550.0, 700.0, 850.0, 1200.0, 1752.0]
HV 6.3A | HV 6.3A | 6.3 | 0 | [10.0, 1.39, 0.344, 0.168, 0.1, 0.056, 0.0263, 0.01] | [10.0, 1.711, 0.516, 0.198, 0.1, 0.0634, 0.0303, 0.01] | 0 | [19.0, 19.5, 20.4, 20.8, 22.0, 25.0, 32.0, 48.0] | [38.0, 40.0, 43.0, 48.0, 53.0, 60.0, 75.0, 118.0]
HV 63A | HV 63A | 63 | 0 | [10.0, 2.84, 0.368, 0.164, 0.1, 0.0621, 0.0378, 0.0195, 0.01] | [10.0, 1.82, 0.344, 0.1, 0.0467, 0.0269, 0.01] | 0 | [189.0, 220.0, 300.0, 350.0, 393.0, 450.0, 530.0, 700.0, 961.0] | [378.0, 500.0, 700.0, 934.0, 1200.0, 1500.0, 2366.0]
HV 80A | HV 80A | 80 | 0 | [10.0, 2.05, 0.369, 0.198, 0.1, 0.051, 0.0298, 0.01] | [10.0, 4.15, 1.03, 0.198, 0.1, 0.051, 0.0172, 0.01] | 0 | [240.0, 300.0, 400.0, 450.0, 530.0, 650.0, 800.0, 1311.0] | [480.0, 550.0, 700.0, 1000.0, 1260.0, 1600.0, 2500.0, 3227.0]
Siemens NH-1-100 | Siemens NH-1-100 | 100 | [5400.0, 2000.0, 400.0, 20.0, 1.0, 0.2, 0.012, 0.004] | 0 | 0 | [150.0, 190.0, 250.0, 430.0, 900.0, 1250.0, 2700.0, 3600.0] | 0 | 0
Siemens NH-1-125 | Siemens NH-1-125 | 125 | [4800.0, 120.0, 7.0, 0.1, 0.004] | 0 | 0 | [180.0, 400.0, 740.0, 2000.0, 4250.0] | 0 | 0
Siemens NH-1-16 | Siemens NH-1-16 | 16 | [4000.0, 400.0, 2.0, 0.1, 0.04, 0.01] | 0 | 0 | [26.0, 35.0, 75.0, 150.0, 200.0, 300.0] | 0 | 0
Siemens NH-1-160 | Siemens NH-1-160 | 160 | [4800.0, 120.0, 7.0, 0.1, 0.004] | 0 | 0 | [210.0, 500.0, 900.0, 2300.0, 5000.0] | 0 | 0
Siemens NH-1-25 | Siemens NH-1-25 | 25 | [4000.0, 1000.0, 10.0, 0.2, 0.02, 0.01] | 0 | 0 | [40.0, 50.0, 100.0, 210.0, 400.0, 500.0] | 0 | 0
Siemens NH-1-50 | Siemens NH-1-50 | 50 | [4000.0, 40.0, 4.0, 1.0, 0.02, 0.01] | 0 | 0 | [86.0, 200.0, 300.0, 400.0, 1000.0, 1280.0] | 0 | 0
Siemens NH-1-63 | Siemens NH-1-63 | 63 | [4000.0, 100.0, 10.0, 2.0, 0.04, 0.01] | 0 | 0 | [100.0, 200.0, 300.0, 400.0, 1000.0, 1500.0] | 0 | 0
Siemens NH-1-80 | Siemens NH-1-80 | 80 | [4800.0, 120.0, 7.0, 0.1, 0.01] | 0 | 0 | [150.58, 250.0, 450.0, 1150.0, 2470.0] | 0 | 0
Siemens NH-2-1000 | Siemens NH-2-1000 | 1000 | [4800.0, 120.0, 7.0, 0.1, 0.004] | 0 | 0 | [1900.0, 3500.0, 8400.0, 24000.0, 52000.0] | 0 | 0
Siemens NH-2-200 | Siemens NH-2-200 | 200 | [4800.0, 120.0, 7.0, 0.1, 0.004] | 0 | 0 | [280.0, 650.0, 1200.0, 3000.0, 7000.0] | 0 | 0
Siemens NH-2-224 | Siemens NH-2-224 | 224 | [4800.0, 120.0, 7.0, 0.2, 0.04, 0.004] | 0 | 0 | [400.0, 750.0, 1453.0, 3025.0, 4315.0, 7600.0] | 0 | 0
Siemens NH-2-250 | Siemens NH-2-250 | 250 | [4800.0, 120.0, 7.0, 0.1, 0.004] | 0 | 0 | [450.0, 800.0, 1650.0, 4000.0, 8500.0] | 0 | 0
Siemens NH-2-315 | Siemens NH-2-315 | 315 | [4800.0, 120.0, 7.0, 0.1, 0.004] | 0 | 0 | [550.0, 920.0, 1900.0, 5000.0, 11000.0] | 0 | 0
Siemens NH-2-355 | Siemens NH-2-355 | 355 | [4800.0, 120.0, 6.0, 0.1, 0.004] | 0 | 0 | [650.0, 1116.27, 2350.0, 5840.0, 12790.0] | 0 | 0
Siemens NH-2-400 | Siemens NH-2-400 | 400 | [4800.0, 120.0, 7.0, 0.1, 0.004] | 0 | 0 | [720.0, 1350.0, 2800.0, 6500.0, 15000.0] | 0 | 0
Siemens NH-2-425 | Siemens NH-2-425 | 425 | [4800.0, 120.0, 7.0, 0.1, 0.004] | 0 | 0 | [850.0, 1500.0, 3050.0, 7500.0, 16500.0] | 0 | 0
Siemens NH-2-630 | Siemens NH-2-630 | 630 | [4800.0, 120.0, 7.0, 0.1, 0.004] | 0 | 0 | [1200.0, 2000.0, 4800.0, 12000.0, 26000.0] | 0 | 0

## dtypes
| element | column | dtype
0 | bus | name | object
1 | bus | vn_kv | float64
2 | bus | type | object
3 | bus | zone | object
4 | bus | in_service | bool
5 | load | name | object
6 | load | bus | uint32
7 | load | p_mw | float64
8 | load | q_mvar | float64
9 | load | const_z_percent | float64
10 | load | const_i_percent | float64
11 | load | sn_mva | float64
12 | load | scaling | float64
13 | load | in_service | bool
14 | load | type | object
15 | ext_grid | name | object
16 | ext_grid | bus | uint32
17 | ext_grid | vm_pu | float64
18 | ext_grid | va_degree | float64
19 | ext_grid | slack_weight | float64
20 | ext_grid | in_service | bool
21 | line | name | object
22 | line | std_type | object
23 | line | from_bus | uint32
24 | line | to_bus | uint32
25 | line | length_km | float64
26 | line | r_ohm_per_km | float64
27 | line | x_ohm_per_km | float64
28 | line | c_nf_per_km | float64
29 | line | g_us_per_km | float64
30 | line | max_i_ka | float64
31 | line | df | float64
32 | line | parallel | uint32
33 | line | type | object
34 | line | in_service | bool
35 | trafo | name | object
36 | trafo | std_type | object
37 | trafo | hv_bus | uint32
38 | trafo | lv_bus | uint32
39 | trafo | sn_mva | float64
40 | trafo | vn_hv_kv | float64
41 | trafo | vn_lv_kv | float64
42 | trafo | vk_percent | float64
43 | trafo | vkr_percent | float64
44 | trafo | pfe_kw | float64
45 | trafo | i0_percent | float64
46 | trafo | shift_degree | float64
47 | trafo | tap_side | object
48 | trafo | tap_neutral | int32
49 | trafo | tap_min | int32
50 | trafo | tap_max | int32
51 | trafo | tap_step_percent | float64
52 | trafo | tap_step_degree | float64
53 | trafo | tap_pos | int32
54 | trafo | tap_phase_shifter | bool
55 | trafo | parallel | uint32
56 | trafo | df | float64
57 | trafo | in_service | bool
58 | line_geodata | coords | object
59 | bus_geodata | x | float64
60 | bus_geodata | y | float64
61 | bus_geodata | coords | object

## parameters
| version | format_version | converged | OPF_converged | name | f_hz | sn_mva
0 | 2.14.6 | 2.14.0 | FALSE | FALSE |  | 50 | 1