## bus
| name | vn_kv | type | zone | in_service
0 | bus_LV_3360-3_0_2_node_0 | 0.4 | n |  | TRUE
1 | bus_LV_3360-3_0_2_node_1 | 0.4 | n |  | TRUE
2 | bus_LV_3360-3_0_2_node_2 | 0.4 | n |  | TRUE
3 | bus_LV_3360-3_0_2_node_3 | 0.4 | n |  | TRUE
4 | bus_LV_3360-3_0_2_node_21 | 0.4 | n |  | TRUE
5 | bus_LV_3360-3_0_2_node_4 | 0.4 | n |  | TRUE
6 | bus_LV_3360-3_0_2_node_5 | 0.4 | n |  | TRUE
7 | bus_LV_3360-3_0_2_node_6 | 0.4 | n |  | TRUE
8 | bus_LV_3360-3_0_2_node_7 | 0.4 | n |  | TRUE
9 | bus_LV_3360-3_0_2_node_8 | 0.4 | n |  | TRUE
10 | bus_LV_3360-3_0_2_node_30 | 0.4 | n |  | TRUE
11 | bus_LV_3360-3_0_2_node_9 | 0.4 | n |  | TRUE
12 | bus_LV_3360-3_0_2_node_10 | 0.4 | n |  | TRUE
13 | bus_LV_3360-3_0_2_node_11 | 0.4 | n |  | TRUE
14 | bus_LV_3360-3_0_2_node_12 | 0.4 | n |  | TRUE
15 | bus_LV_3360-3_0_2_node_13 | 0.4 | n |  | TRUE
16 | bus_LV_3360-3_0_2_node_25 | 0.4 | n |  | TRUE
17 | bus_LV_3360-3_0_2_node_196 | 0.4 | n |  | TRUE
18 | bus_LV_3360-3_0_2_node_14 | 0.4 | n |  | TRUE
19 | bus_LV_3360-3_0_2_node_15 | 0.4 | n |  | TRUE
20 | bus_LV_3360-3_0_2_node_16 | 0.4 | n |  | TRUE
21 | bus_LV_3360-3_0_2_node_48 | 0.4 | n |  | TRUE
22 | bus_LV_3360-3_0_2_node_17 | 0.4 | n |  | TRUE
23 | bus_LV_3360-3_0_2_node_18 | 0.4 | n |  | TRUE
24 | bus_LV_3360-3_0_2_node_19 | 0.4 | n |  | TRUE
25 | bus_LV_3360-3_0_2_node_20 | 0.4 | n |  | TRUE
26 | bus_LV_3360-3_0_2_node_22 | 0.4 | n |  | TRUE
27 | bus_LV_3360-3_0_2_node_182 | 0.4 | n |  | TRUE
28 | bus_LV_3360-3_0_2_node_28 | 0.4 | n |  | TRUE
29 | bus_LV_3360-3_0_2_node_39 | 0.4 | n |  | TRUE
30 | bus_LV_3360-3_0_2_node_41 | 0.4 | n |  | TRUE
31 | bus_LV_3360-3_0_2_node_23 | 0.4 | n |  | TRUE
32 | bus_LV_3360-3_0_2_node_24 | 0.4 | n |  | TRUE
33 | bus_LV_3360-3_0_2_node_26 | 0.4 | n |  | TRUE
34 | bus_LV_3360-3_0_2_node_40 | 0.4 | n |  | TRUE
35 | bus_LV_3360-3_0_2_node_27 | 0.4 | n |  | TRUE
36 | bus_LV_3360-3_0_2_node_29 | 0.4 | n |  | TRUE
37 | bus_LV_3360-3_0_2_node_181 | 0.4 | n |  | TRUE
38 | bus_LV_3360-3_0_2_node_33 | 0.4 | n |  | TRUE
39 | bus_LV_3360-3_0_2_node_31 | 0.4 | n |  | TRUE
40 | bus_LV_3360-3_0_2_node_32 | 0.4 | n |  | TRUE
41 | bus_LV_3360-3_0_2_node_34 | 0.4 | n |  | TRUE
42 | bus_LV_3360-3_0_2_node_194 | 0.4 | n |  | TRUE
43 | bus_LV_3360-3_0_2_node_195 | 0.4 | n |  | TRUE
44 | bus_LV_3360-3_0_2_node_35 | 0.4 | n |  | TRUE
45 | bus_LV_3360-3_0_2_node_36 | 0.4 | n |  | TRUE
46 | bus_LV_3360-3_0_2_node_37 | 0.4 | n |  | TRUE
47 | bus_LV_3360-3_0_2_node_38 | 0.4 | n |  | TRUE
48 | bus_LV_3360-3_0_2_node_54 | 0.4 | n |  | TRUE
49 | bus_LV_3360-3_0_2_node_49 | 0.4 | n |  | TRUE
50 | bus_LV_3360-3_0_2_node_47 | 0.4 | n |  | TRUE
51 | bus_LV_3360-3_0_2_node_42 | 0.4 | n |  | TRUE
52 | bus_LV_3360-3_0_2_node_43 | 0.4 | n |  | TRUE
53 | bus_LV_3360-3_0_2_node_44 | 0.4 | n |  | TRUE
54 | bus_LV_3360-3_0_2_node_45 | 0.4 | n |  | TRUE
55 | bus_LV_3360-3_0_2_node_46 | 0.4 | n |  | TRUE
56 | bus_LV_3360-3_0_2_node_58 | 0.4 | n |  | TRUE
57 | bus_LV_3360-3_0_2_node_51 | 0.4 | n |  | TRUE
58 | bus_LV_3360-3_0_2_node_56 | 0.4 | n |  | TRUE
59 | bus_LV_3360-3_0_2_node_53 | 0.4 | n |  | TRUE
60 | bus_LV_3360-3_0_2_node_52 | 0.4 | n |  | TRUE
61 | bus_LV_3360-3_0_2_node_55 | 0.4 | n |  | TRUE
62 | bus_LV_3360-3_0_2_node_57 | 0.4 | n |  | TRUE
63 | bus_LV_3360-3_0_2_node_190 | 0.4 | n |  | TRUE
64 | bus_LV_3360-3_0_2_node_89 | 0.4 | n |  | TRUE
65 | bus_LV_3360-3_0_2_node_90 | 0.4 | n |  | TRUE
66 | bus_LV_3360-3_0_2_node_110 | 0.4 | n |  | TRUE
67 | bus_LV_3360-3_0_2_node_91 | 0.4 | n |  | TRUE
68 | bus_LV_3360-3_0_2_node_111 | 0.4 | n |  | TRUE
69 | bus_LV_3360-3_0_2_node_93 | 0.4 | n |  | TRUE
70 | bus_LV_3360-3_0_2_node_94 | 0.4 | n |  | TRUE
71 | bus_LV_3360-3_0_2_node_108 | 0.4 | n |  | TRUE
72 | bus_LV_3360-3_0_2_node_107 | 0.4 | n |  | TRUE
73 | bus_LV_3360-3_0_2_node_109 | 0.4 | n |  | TRUE
74 | bus_LV_3360-3_0_2_node_183 | 0.4 | n |  | TRUE
75 | bus_LV_3360-3_0_2_node_184 | 0.4 | n |  | TRUE
76 | bus_LV_3360-3_0_2_node_185 | 0.4 | n |  | TRUE
77 | bus_LV_3360-3_0_2_node_186 | 0.4 | n |  | TRUE
78 | bus_LV_3360-3_0_2_node_187 | 0.4 | n |  | TRUE
79 | bus_LV_3360-3_0_2_node_188 | 0.4 | n |  | TRUE
80 | bus_LV_3360-3_0_2_node_191 | 0.4 | n |  | TRUE
81 | bus_MV_0_node_24 | 20 | n |  | TRUE

## load
| name | bus | p_mw | q_mvar | const_z_percent | const_i_percent | sn_mva | scaling | in_service | type
0 | LV_3360-3_0_2_load_0 | 0 | 0.00045693 | 0.00011452 | 0 | 0 |  | 1 | TRUE | wye
1 | LV_3360-3_0_2_load_1 | 1 | 0.00047534 | 0.00011913 | 0 | 0 |  | 1 | TRUE | wye
2 | LV_3360-3_0_2_load_2 | 2 | 0.0044344 | 0.0011114 | 0 | 0 |  | 1 | TRUE | wye
3 | LV_3360-3_0_2_load_3 | 3 | 0.00047094 | 0.00011803 | 0 | 0 |  | 1 | TRUE | wye
4 | LV_3360-3_0_2_load_4 | 5 | 0.00019291 | 4.8348e-05 | 0 | 0 |  | 1 | TRUE | wye
5 | LV_3360-3_0_2_load_5 | 6 | 0.00014695 | 3.6828e-05 | 0 | 0 |  | 1 | TRUE | wye
6 | LV_3360-3_0_2_load_8 | 9 | 0.00071768 | 0.00017987 | 0 | 0 |  | 1 | TRUE | wye
7 | LV_3360-3_0_2_load_9 | 11 | 0.00096481 | 0.0002418 | 0 | 0 |  | 1 | TRUE | wye
8 | LV_3360-3_0_2_load_10 | 12 | 0.00068465 | 0.00017159 | 0 | 0 |  | 1 | TRUE | wye
9 | LV_3360-3_0_2_load_12 | 14 | 0.00039039 | 9.7841e-05 | 0 | 0 |  | 1 | TRUE | wye
10 | LV_3360-3_0_2_load_13 | 15 | 0.0010511 | 0.00026343 | 0 | 0 |  | 1 | TRUE | wye
11 | LV_3360-3_0_2_load_25 | 16 | 0.00042481 | 0.00010647 | 0 | 0 |  | 1 | TRUE | wye
12 | LV_3360-3_0_2_load_196 | 17 | 0.00059631 | 0.00014945 | 0 | 0 |  | 1 | TRUE | wye
13 | LV_3360-3_0_2_load_14 | 18 | 2.3935e-05 | 5.9986e-06 | 0 | 0 |  | 1 | TRUE | wye
14 | LV_3360-3_0_2_load_15 | 19 | 0.00065989 | 0.00016538 | 0 | 0 |  | 1 | TRUE | wye
15 | LV_3360-3_0_2_load_16 | 20 | 0.00020158 | 5.0521e-05 | 0 | 0 |  | 1 | TRUE | wye
16 | LV_3360-3_0_2_load_48 | 21 | 8.362e-05 | 2.0957e-05 | 0 | 0 |  | 1 | TRUE | wye
17 | LV_3360-3_0_2_load_17 | 22 | 0.00050681 | 0.00012702 | 0 | 0 |  | 1 | TRUE | wye
18 | LV_3360-3_0_2_load_18 | 23 | 0.00031432 | 7.8775e-05 | 0 | 0 |  | 1 | TRUE | wye
19 | LV_3360-3_0_2_load_22 | 26 | 0.00046158 | 0.00011568 | 0 | 0 |  | 1 | TRUE | wye
20 | LV_3360-3_0_2_load_182 | 27 | 0.00065439 | 0.00016401 | 0 | 0 |  | 1 | TRUE | wye
21 | LV_3360-3_0_2_load_39 | 29 | 0.00021979 | 5.5085e-05 | 0 | 0 |  | 1 | TRUE | wye
22 | LV_3360-3_0_2_load_41 | 30 | 0.00054268 | 0.00013601 | 0 | 0 |  | 1 | TRUE | wye
23 | LV_3360-3_0_2_load_23 | 31 | 0.00076146 | 0.00019084 | 0 | 0 |  | 1 | TRUE | wye
24 | LV_3360-3_0_2_load_24 | 32 | 0.00083475 | 0.00020921 | 0 | 0 |  | 1 | TRUE | wye
25 | LV_3360-3_0_2_load_40 | 34 | 0.00077732 | 0.00019482 | 0 | 0 |  | 1 | TRUE | wye
26 | LV_3360-3_0_2_load_27 | 35 | 0.0002416 | 6.0551e-05 | 0 | 0 |  | 1 | TRUE | wye
27 | LV_3360-3_0_2_load_29 | 36 | 0.00077312 | 0.00019376 | 0 | 0 |  | 1 | TRUE | wye
28 | LV_3360-3_0_2_load_181 | 37 | 0.00039744 | 9.9609e-05 | 0 | 0 |  | 1 | TRUE | wye
29 | LV_3360-3_0_2_load_33 | 38 | 0.00052553 | 0.00013171 | 0 | 0 |  | 1 | TRUE | wye
30 | LV_3360-3_0_2_load_31 | 39 | 0.00025309 | 6.3432e-05 | 0 | 0 |  | 1 | TRUE | wye
31 | LV_3360-3_0_2_load_34 | 41 | 0.00010747 | 2.6934e-05 | 0 | 0 |  | 1 | TRUE | wye
32 | LV_3360-3_0_2_load_194 | 42 | 0.00024107 | 6.0418e-05 | 0 | 0 |  | 1 | TRUE | wye
33 | LV_3360-3_0_2_load_195 | 43 | 0.00018947 | 4.7486e-05 | 0 | 0 |  | 1 | TRUE | wye
34 | LV_3360-3_0_2_load_35 | 44 | 0.00042468 | 0.00010643 | 0 | 0 |  | 1 | TRUE | wye
35 | LV_3360-3_0_2_load_36 | 45 | 0.00029981 | 7.5141e-05 | 0 | 0 |  | 1 | TRUE | wye
36 | LV_3360-3_0_2_load_37 | 46 | 0.00098075 | 0.0002458 | 0 | 0 |  | 1 | TRUE | wye
37 | LV_3360-3_0_2_load_38 | 47 | 0.00052844 | 0.00013244 | 0 | 0 |  | 1 | TRUE | wye
38 | LV_3360-3_0_2_load_54 | 48 | 0.00032321 | 8.1004e-05 | 0 | 0 |  | 1 | TRUE | wye
39 | LV_3360-3_0_2_load_42 | 51 | 0.00039899 | 9.9995e-05 | 0 | 0 |  | 1 | TRUE | wye
40 | LV_3360-3_0_2_load_43 | 52 | 0.00057944 | 0.00014522 | 0 | 0 |  | 1 | TRUE | wye
41 | LV_3360-3_0_2_load_44 | 53 | 0.00053809 | 0.00013486 | 0 | 0 |  | 1 | TRUE | wye
42 | LV_3360-3_0_2_load_46 | 55 | 0.0010016 | 0.00025102 | 0 | 0 |  | 1 | TRUE | wye
43 | LV_3360-3_0_2_load_51 | 57 | 9.306e-05 | 2.3323e-05 | 0 | 0 |  | 1 | TRUE | wye
44 | LV_3360-3_0_2_load_56 | 58 | 0.00029324 | 7.3493e-05 | 0 | 0 |  | 1 | TRUE | wye
45 | LV_3360-3_0_2_load_53 | 59 | 0.00059312 | 0.00014865 | 0 | 0 |  | 1 | TRUE | wye
46 | LV_3360-3_0_2_load_52 | 60 | 0.00085643 | 0.00021464 | 0 | 0 |  | 1 | TRUE | wye
47 | LV_3360-3_0_2_load_55 | 61 | 0.00040638 | 0.00010185 | 0 | 0 |  | 1 | TRUE | wye
48 | LV_3360-3_0_2_load_57 | 62 | 0.00046762 | 0.0001172 | 0 | 0 |  | 1 | TRUE | wye
49 | LV_3360-3_0_2_load_190 | 63 | 0.0015444 | 0.00038707 | 0 | 0 |  | 1 | TRUE | wye
50 | LV_3360-3_0_2_load_89 | 64 | 5.1576e-05 | 1.2926e-05 | 0 | 0 |  | 1 | TRUE | wye
51 | LV_3360-3_0_2_load_90 | 65 | 0.00022368 | 5.6059e-05 | 0 | 0 |  | 1 | TRUE | wye
52 | LV_3360-3_0_2_load_110 | 66 | 0.00021174 | 5.3068e-05 | 0 | 0 |  | 1 | TRUE | wye
53 | LV_3360-3_0_2_load_91 | 67 | 0.00011985 | 3.0036e-05 | 0 | 0 |  | 1 | TRUE | wye
54 | LV_3360-3_0_2_load_111 | 68 | 0.00020669 | 5.1802e-05 | 0 | 0 |  | 1 | TRUE | wye
55 | LV_3360-3_0_2_load_93 | 69 | 0.00017409 | 4.3631e-05 | 0 | 0 |  | 1 | TRUE | wye
56 | LV_3360-3_0_2_load_94 | 70 | 0.00024849 | 6.2277e-05 | 0 | 0 |  | 1 | TRUE | wye
57 | LV_3360-3_0_2_load_108 | 71 | 0.00017027 | 4.2675e-05 | 0 | 0 |  | 1 | TRUE | wye
58 | LV_3360-3_0_2_load_107 | 72 | 0.00012319 | 3.0874e-05 | 0 | 0 |  | 1 | TRUE | wye
59 | LV_3360-3_0_2_load_109 | 73 | 0.00017222 | 4.3163e-05 | 0 | 0 |  | 1 | TRUE | wye
60 | LV_3360-3_0_2_load_183 | 74 | 0.00084287 | 0.00021124 | 0 | 0 |  | 1 | TRUE | wye
61 | LV_3360-3_0_2_load_184 | 75 | 0.00056491 | 0.00014158 | 0 | 0 |  | 1 | TRUE | wye
62 | LV_3360-3_0_2_load_185 | 76 | 0.00065111 | 0.00016318 | 0 | 0 |  | 1 | TRUE | wye
63 | LV_3360-3_0_2_load_186 | 77 | 0.00036298 | 9.0972e-05 | 0 | 0 |  | 1 | TRUE | wye
64 | LV_3360-3_0_2_load_188 | 79 | 0.00057064 | 0.00014302 | 0 | 0 |  | 1 | TRUE | wye
65 | LV_3360-3_0_2_load_191 | 80 | 0.0011258 | 0.00028216 | 0 | 0 |  | 1 | TRUE | wye

## ext_grid
| name | bus | vm_pu | va_degree | slack_weight | in_service
0 |  | 32 | 1 | 0 | 1 | TRUE

## line
| name | std_type | from_bus | to_bus | length_km | r_ohm_per_km | x_ohm_per_km | c_nf_per_km | g_us_per_km | max_i_ka | df | parallel | type | in_service
0 | LV_3360-3_0_2_line_0 | NAYY 4x150 SE | 0 | 1 | 0.0048709 | 0.208 | 0.08 | 261 | 0 | 0.27 | 1 | 1 | cs | TRUE
1 | LV_3360-3_0_2_line_1 | NAYY 4x150 SE | 0 | 2 | 0.0071669 | 0.208 | 0.08 | 261 | 0 | 0.27 | 1 | 1 | cs | TRUE
2 | LV_3360-3_0_2_line_2 | NAYY 4x150 SE | 1 | 3 | 0.16087 | 0.208 | 0.08 | 261 | 0 | 0.27 | 1 | 1 | cs | TRUE
3 | LV_3360-3_0_2_line_3 | NAYY 4x150 SE | 3 | 4 | 0.10351 | 0.208 | 0.08 | 261 | 0 | 0.27 | 1 | 1 | cs | TRUE
4 | LV_3360-3_0_2_line_4 | NAYY 4x150 SE | 4 | 29 | 0.072026 | 0.208 | 0.08 | 261 | 0 | 0.27 | 1 | 1 | cs | TRUE
5 | LV_3360-3_0_2_line_5 | NAYY 4x150 SE | 4 | 24 | 0.17032 | 0.208 | 0.08 | 261 | 0 | 0.27 | 1 | 1 | cs | TRUE
6 | LV_3360-3_0_2_line_6 | NAYY 4x150 SE | 5 | 6 | 0.16808 | 0.208 | 0.08 | 261 | 0 | 0.27 | 1 | 1 | cs | TRUE
7 | LV_3360-3_0_2_line_7 | NAYY 4x150 SE | 5 | 7 | 0.1921 | 0.208 | 0.08 | 261 | 0 | 0.27 | 1 | 1 | cs | TRUE
8 | LV_3360-3_0_2_line_8 | NAYY 4x150 SE | 7 | 8 | 0.003681 | 0.208 | 0.08 | 261 | 0 | 0.27 | 1 | 1 | cs | TRUE
9 | LV_3360-3_0_2_line_9 | NAYY 4x150 SE | 7 | 9 | 0.045029 | 0.208 | 0.08 | 261 | 0 | 0.27 | 1 | 1 | cs | TRUE
10 | LV_3360-3_0_2_line_10 | NAYY 4x150 SE | 8 | 10 | 0.20496 | 0.208 | 0.08 | 261 | 0 | 0.27 | 1 | 1 | cs | TRUE
11 | LV_3360-3_0_2_line_11 | NAYY 4x150 SE | 10 | 38 | 0.081834 | 0.208 | 0.08 | 261 | 0 | 0.27 | 1 | 1 | cs | TRUE
12 | LV_3360-3_0_2_line_12 | NAYY 4x150 SE | 10 | 39 | 0.085878 | 0.208 | 0.08 | 261 | 0 | 0.27 | 1 | 1 | cs | TRUE
13 | LV_3360-3_0_2_line_13 | NAYY 4x150 SE | 11 | 12 | 0.13747 | 0.208 | 0.08 | 261 | 0 | 0.27 | 1 | 1 | cs | TRUE
14 | LV_3360-3_0_2_line_14 | NAYY 4x150 SE | 11 | 13 | 0.12167 | 0.208 | 0.08 | 261 | 0 | 0.27 | 1 | 1 | cs | TRUE
15 | LV_3360-3_0_2_line_15 | NAYY 4x150 SE | 12 | 14 | 0.016818 | 0.208 | 0.08 | 261 | 0 | 0.27 | 1 | 1 | cs | TRUE
16 | LV_3360-3_0_2_line_16 | NAYY 4x150 SE | 13 | 15 | 0.035978 | 0.208 | 0.08 | 261 | 0 | 0.27 | 1 | 1 | cs | TRUE
17 | LV_3360-3_0_2_line_17 | NAYY 4x150 SE | 15 | 16 | 0.026036 | 0.208 | 0.08 | 261 | 0 | 0.27 | 1 | 1 | cs | TRUE
18 | LV_3360-3_0_2_line_18 | NAYY 4x150 SE | 15 | 17 | 0.26222 | 0.208 | 0.08 | 261 | 0 | 0.27 | 1 | 1 | cs | TRUE
19 | LV_3360-3_0_2_line_19 | NAYY 4x150 SE | 16 | 31 | 0.058322 | 0.208 | 0.08 | 261 | 0 | 0.27 | 1 | 1 | cs | TRUE
20 | LV_3360-3_0_2_line_20 | NAYY 4x150 SE | 17 | 62 | 0.1664 | 0.208 | 0.08 | 261 | 0 | 0.27 | 1 | 1 | cs | TRUE
21 | LV_3360-3_0_2_line_21 | NAYY 4x150 SE | 18 | 19 | 0.07239 | 0.208 | 0.08 | 261 | 0 | 0.27 | 1 | 1 | cs | TRUE
22 | LV_3360-3_0_2_line_22 | NAYY 4x150 SE | 19 | 20 | 0.18304 | 0.208 | 0.08 | 261 | 0 | 0.27 | 1 | 1 | cs | TRUE
23 | LV_3360-3_0_2_line_23 | NAYY 4x150 SE | 20 | 21 | 0.045614 | 0.208 | 0.08 | 261 | 0 | 0.27 | 1 | 1 | cs | TRUE
24 | LV_3360-3_0_2_line_24 | NAYY 4x150 SE | 21 | 57 | 0.018121 | 0.208 | 0.08 | 261 | 0 | 0.27 | 1 | 1 | cs | TRUE
25 | LV_3360-3_0_2_line_25 | NAYY 4x150 SE | 22 | 23 | 0.14795 | 0.208 | 0.08 | 261 | 0 | 0.27 | 1 | 1 | cs | TRUE
26 | LV_3360-3_0_2_line_26 | NAYY 4x150 SE | 22 | 24 | 0.009581 | 0.208 | 0.08 | 261 | 0 | 0.27 | 1 | 1 | cs | TRUE
27 | LV_3360-3_0_2_line_27 | NAYY 4x150 SE | 23 | 25 | 0.066178 | 0.208 | 0.08 | 261 | 0 | 0.27 | 1 | 1 | cs | TRUE
28 | LV_3360-3_0_2_line_28 | NAYY 4x150 SE | 24 | 26 | 0.013482 | 0.208 | 0.08 | 261 | 0 | 0.27 | 1 | 1 | cs | TRUE
29 | LV_3360-3_0_2_line_29 | NAYY 4x150 SE | 25 | 27 | 0.050267 | 0.208 | 0.08 | 261 | 0 | 0.27 | 1 | 1 | cs | TRUE
30 | LV_3360-3_0_2_line_30 | NAYY 4x150 SE | 25 | 28 | 0.04131 | 0.208 | 0.08 | 261 | 0 | 0.27 | 1 | 1 | cs | TRUE
31 | LV_3360-3_0_2_line_31 | NAYY 4x150 SE | 26 | 30 | 0.12563 | 0.208 | 0.08 | 261 | 0 | 0.27 | 1 | 1 | cs | TRUE
32 | LV_3360-3_0_2_line_32 | NAYY 4x150 SE | 27 | 66 | 0.45763 | 0.208 | 0.08 | 261 | 0 | 0.27 | 1 | 1 | cs | TRUE
33 | LV_3360-3_0_2_line_33 | NAYY 4x150 SE | 28 | 36 | 0.065023 | 0.208 | 0.08 | 261 | 0 | 0.27 | 1 | 1 | cs | TRUE
34 | LV_3360-3_0_2_line_34 | NAYY 4x150 SE | 28 | 35 | 0.21316 | 0.208 | 0.08 | 261 | 0 | 0.27 | 1 | 1 | cs | TRUE
35 | LV_3360-3_0_2_line_35 | NAYY 4x150 SE | 29 | 50 | 0.097571 | 0.208 | 0.08 | 261 | 0 | 0.27 | 1 | 1 | cs | TRUE
36 | LV_3360-3_0_2_line_36 | NAYY 4x150 SE | 30 | 33 | 0.1113 | 0.208 | 0.08 | 261 | 0 | 0.27 | 1 | 1 | cs | TRUE
37 | LV_3360-3_0_2_line_37 | NAYY 4x150 SE | 31 | 32 | 0.036637 | 0.208 | 0.08 | 261 | 0 | 0.27 | 1 | 1 | cs | TRUE
38 | LV_3360-3_0_2_line_38 | NAYY 4x150 SE | 32 | 33 | 0.077338 | 0.208 | 0.08 | 261 | 0 | 0.27 | 1 | 1 | cs | TRUE
39 | LV_3360-3_0_2_line_39 | NAYY 4x150 SE | 33 | 34 | 0.086968 | 0.208 | 0.08 | 261 | 0 | 0.27 | 1 | 1 | cs | TRUE
40 | LV_3360-3_0_2_line_40 | NAYY 4x150 SE | 34 | 51 | 0.034306 | 0.208 | 0.08 | 261 | 0 | 0.27 | 1 | 1 | cs | TRUE
41 | LV_3360-3_0_2_line_41 | NAYY 4x150 SE | 36 | 37 | 0.088065 | 0.208 | 0.08 | 261 | 0 | 0.27 | 1 | 1 | cs | TRUE
42 | LV_3360-3_0_2_line_42 | NAYY 4x150 SE | 39 | 40 | 0.01913 | 0.208 | 0.08 | 261 | 0 | 0.27 | 1 | 1 | cs | TRUE
43 | LV_3360-3_0_2_line_43 | NAYY 4x150 SE | 40 | 41 | 0.13803 | 0.208 | 0.08 | 261 | 0 | 0.27 | 1 | 1 | cs | TRUE
44 | LV_3360-3_0_2_line_44 | NAYY 4x150 SE | 41 | 42 | 0.026166 | 0.208 | 0.08 | 261 | 0 | 0.27 | 1 | 1 | cs | TRUE
45 | LV_3360-3_0_2_line_45 | NAYY 4x150 SE | 41 | 43 | 0.26073 | 0.208 | 0.08 | 261 | 0 | 0.27 | 1 | 1 | cs | TRUE
46 | LV_3360-3_0_2_line_46 | NAYY 4x150 SE | 42 | 46 | 0.19857 | 0.208 | 0.08 | 261 | 0 | 0.27 | 1 | 1 | cs | TRUE
47 | LV_3360-3_0_2_line_47 | NAYY 4x150 SE | 43 | 57 | 0.31278 | 0.208 | 0.08 | 261 | 0 | 0.27 | 1 | 1 | cs | TRUE
48 | LV_3360-3_0_2_line_48 | NAYY 4x150 SE | 44 | 45 | 0.0084397 | 0.208 | 0.08 | 261 | 0 | 0.27 | 1 | 1 | cs | TRUE
49 | LV_3360-3_0_2_line_49 | NAYY 4x150 SE | 44 | 46 | 0.22156 | 0.208 | 0.08 | 261 | 0 | 0.27 | 1 | 1 | cs | TRUE
50 | LV_3360-3_0_2_line_50 | NAYY 4x150 SE | 45 | 47 | 0.077926 | 0.208 | 0.08 | 261 | 0 | 0.27 | 1 | 1 | cs | TRUE
51 | LV_3360-3_0_2_line_51 | NAYY 4x150 SE | 45 | 48 | 0.31606 | 0.208 | 0.08 | 261 | 0 | 0.27 | 1 | 1 | cs | TRUE
52 | LV_3360-3_0_2_line_52 | NAYY 4x150 SE | 47 | 49 | 0.20002 | 0.208 | 0.08 | 261 | 0 | 0.27 | 1 | 1 | cs | TRUE
53 | LV_3360-3_0_2_line_53 | NAYY 4x150 SE | 48 | 61 | 0.077011 | 0.208 | 0.08 | 261 | 0 | 0.27 | 1 | 1 | cs | TRUE
54 | LV_3360-3_0_2_line_54 | NAYY 4x150 SE | 49 | 58 | 0.019112 | 0.208 | 0.08 | 261 | 0 | 0.27 | 1 | 1 | cs | TRUE
55 | LV_3360-3_0_2_line_55 | NAYY 4x150 SE | 49 | 59 | 0.096484 | 0.208 | 0.08 | 261 | 0 | 0.27 | 1 | 1 | cs | TRUE
56 | LV_3360-3_0_2_line_56 | NAYY 4x150 SE | 50 | 56 | 0.076299 | 0.208 | 0.08 | 261 | 0 | 0.27 | 1 | 1 | cs | TRUE
57 | LV_3360-3_0_2_line_57 | NAYY 4x150 SE | 50 | 54 | 0.24117 | 0.208 | 0.08 | 261 | 0 | 0.27 | 1 | 1 | cs | TRUE
58 | LV_3360-3_0_2_line_58 | NAYY 4x150 SE | 52 | 53 | 0.085474 | 0.208 | 0.08 | 261 | 0 | 0.27 | 1 | 1 | cs | TRUE
59 | LV_3360-3_0_2_line_59 | NAYY 4x150 SE | 52 | 54 | 0.023664 | 0.208 | 0.08 | 261 | 0 | 0.27 | 1 | 1 | cs | TRUE
60 | LV_3360-3_0_2_line_60 | NAYY 4x150 SE | 53 | 55 | 0.031921 | 0.208 | 0.08 | 261 | 0 | 0.27 | 1 | 1 | cs | TRUE
61 | LV_3360-3_0_2_line_61 | NAYY 4x150 SE | 56 | 63 | 0.1308 | 0.208 | 0.08 | 261 | 0 | 0.27 | 1 | 1 | cs | TRUE
62 | LV_3360-3_0_2_line_62 | NAYY 4x150 SE | 58 | 62 | 0.24444 | 0.208 | 0.08 | 261 | 0 | 0.27 | 1 | 1 | cs | TRUE
63 | LV_3360-3_0_2_line_63 | NAYY 4x150 SE | 59 | 60 | 0.035643 | 0.208 | 0.08 | 261 | 0 | 0.27 | 1 | 1 | cs | TRUE
64 | LV_3360-3_0_2_line_64 | NAYY 4x150 SE | 63 | 80 | 0.026429 | 0.208 | 0.08 | 261 | 0 | 0.27 | 1 | 1 | cs | TRUE
65 | LV_3360-3_0_2_line_65 | NAYY 4x150 SE | 64 | 65 | 0.12816 | 0.208 | 0.08 | 261 | 0 | 0.27 | 1 | 1 | cs | TRUE
66 | LV_3360-3_0_2_line_66 | NAYY 4x150 SE | 64 | 66 | 0.10086 | 0.208 | 0.08 | 261 | 0 | 0.27 | 1 | 1 | cs | TRUE
67 | LV_3360-3_0_2_line_67 | NAYY 4x150 SE | 66 | 71 | 0.16773 | 0.208 | 0.08 | 261 | 0 | 0.27 | 1 | 1 | cs | TRUE
68 | LV_3360-3_0_2_line_68 | NAYY 4x150 SE | 67 | 68 | 0.21713 | 0.208 | 0.08 | 261 | 0 | 0.27 | 1 | 1 | cs | TRUE
69 | LV_3360-3_0_2_line_69 | NAYY 4x150 SE | 68 | 73 | 0.046569 | 0.208 | 0.08 | 261 | 0 | 0.27 | 1 | 1 | cs | TRUE
70 | LV_3360-3_0_2_line_70 | NAYY 4x150 SE | 69 | 70 | 0.098726 | 0.208 | 0.08 | 261 | 0 | 0.27 | 1 | 1 | cs | TRUE
71 | LV_3360-3_0_2_line_71 | NAYY 4x150 SE | 70 | 71 | 0.14947 | 0.208 | 0.08 | 261 | 0 | 0.27 | 1 | 1 | cs | TRUE
72 | LV_3360-3_0_2_line_72 | NAYY 4x150 SE | 71 | 72 | 0.0085229 | 0.208 | 0.08 | 261 | 0 | 0.27 | 1 | 1 | cs | TRUE
73 | LV_3360-3_0_2_line_73 | NAYY 4x150 SE | 72 | 73 | 0.040523 | 0.208 | 0.08 | 261 | 0 | 0.27 | 1 | 1 | cs | TRUE
74 | LV_3360-3_0_2_line_74 | NAYY 4x150 SE | 74 | 75 | 0.025277 | 0.208 | 0.08 | 261 | 0 | 0.27 | 1 | 1 | cs | TRUE
75 | LV_3360-3_0_2_line_75 | NAYY 4x150 SE | 74 | 76 | 0.050852 | 0.208 | 0.08 | 261 | 0 | 0.27 | 1 | 1 | cs | TRUE
76 | LV_3360-3_0_2_line_76 | NAYY 4x150 SE | 75 | 77 | 0.016677 | 0.208 | 0.08 | 261 | 0 | 0.27 | 1 | 1 | cs | TRUE
77 | LV_3360-3_0_2_line_77 | NAYY 4x150 SE | 77 | 78 | 0.1153 | 0.208 | 0.08 | 261 | 0 | 0.27 | 1 | 1 | cs | TRUE
78 | LV_3360-3_0_2_line_78 | NAYY 4x150 SE | 78 | 79 | 0.082601 | 0.208 | 0.08 | 261 | 0 | 0.27 | 1 | 1 | cs | TRUE
79 | LV_3360-3_0_2_line_79 | NAYY 4x150 SE | 79 | 80 | 0.019667 | 0.208 | 0.08 | 261 | 0 | 0.27 | 1 | 1 | cs | TRUE

## trafo
| name | std_type | hv_bus | lv_bus | sn_mva | vn_hv_kv | vn_lv_kv | vk_percent | vkr_percent | pfe_kw | i0_percent | shift_degree | tap_side | tap_neutral | tap_min | tap_max | tap_step_percent | tap_step_degree | tap_pos | tap_phase_shifter | parallel | df | in_service
0 | LV_3360-3_0_2_trafo_24 | 0.25 MVA 20/0.4 kV | 81 | 32 | 0.25 | 20 | 0.4 | 6 | 1.44 | 0.8 | 0.32 | 150 | hv | 0 | -2 | 2 | 2.5 | 0 | 0 | FALSE | 1 | 1 | TRUE

## line_geodata
| x0 | y0 | x1 | y1 | x2 | y2 | x3 | y3 | x4 | y4 | x5 | y5 | x6 | y6 | x7 | y7 | x8 | y8 | x9 | y9 | x10 | y10 | x11 | y11 | x12 | y12 | x13 | y13 | x14 | y14 | x15 | y15 | x16 | y16 | x17 | y17 | x18 | y18 | x19 | y19
0 | 2735344.4015 | 1230243.4043 | 2735349.18 | 1230244.3491
1 | 2735337.3707 | 1230242.0142 | 2735344.4015 | 1230243.4043
2 | 2735497.2607 | 1230279.7881 | 2735431.3633 | 1230287.0924 | 2735418.7136 | 1230275.8837 | 2735378.9456 | 1230250.2341 | 2735349.18 | 1230244.3491
3 | 2735572.1482 | 1230342.7811 | 2735537.3684 | 1230313.441 | 2735527.7291 | 1230290.524 | 2735504.0069 | 1230279.0403 | 2735497.2607 | 1230279.7881
4 | 2735572.1482 | 1230342.7811 | 2735580.9123 | 1230332.9725 | 2735579.2156 | 1230319.6558 | 2735564.8226 | 1230304.4925 | 2735555.5009 | 1230288.5887 | 2735555.0679 | 1230282.4972
5 | 2735572.1482 | 1230342.7811 | 2735557.8833 | 1230347.9158 | 2735506.4358 | 1230349.3111 | 2735480.8433 | 1230352.3973 | 2735456.4735 | 1230361.3498 | 2735409.9715 | 1230385.4891
6 | 2734969.4125 | 1230851.1193 | 2734960.8599 | 1230839.833 | 2734898.8763 | 1230742.1545 | 2734892.7573 | 1230722.3099 | 2734879.9097 | 1230710.4751
7 | 2735098.7253 | 1230992.505 | 2735057.3224 | 1230950.9401 | 2735012.5398 | 1230908.031 | 2734969.4125 | 1230851.1193
8 | 2735098.7253 | 1230992.505 | 2735100.9005 | 1230995.4792
9 | 2735116.2012 | 1230954.3807 | 2735118.6191 | 1230959.6734 | 2735115.917 | 1230966.8737 | 2735100.7766 | 1230984.2668 | 2735098.7253 | 1230992.505
10 | 2735257.658 | 1231126.399 | 2735222.9543 | 1231096.1839 | 2735191.3149 | 1231071.4767 | 2735152.9022 | 1231032.081 | 2735106.1174 | 1231002.6371 | 2735100.9005 | 1230995.4792
11 | 2735257.658 | 1231126.399 | 2735255.6796 | 1231114.7886 | 2735250.9181 | 1231079.6503 | 2735239.3251 | 1231047.0477
12 | 2735257.658 | 1231126.399 | 2735264.0104 | 1231134.5839 | 2735270.4067 | 1231140.5122 | 2735282.879 | 1231148.4583 | 2735293.0327 | 1231152.7486 | 2735319.3558 | 1231159.6757 | 2735329.468 | 1231161.7965 | 2735331.7232 | 1231164.3855
13 | 2735243.0401 | 1230708.0565 | 2735258.86 | 1230687.1962 | 2735280.7558 | 1230689.3183 | 2735292.114 | 1230654.725 | 2735312.2797 | 1230626.0149 | 2735325.5602 | 1230614.1625
14 | 2735443.7452 | 1230620.859 | 2735389.5053 | 1230624.5269 | 2735346.0018 | 1230608.9455 | 2735325.5602 | 1230614.1625 | 2735325.5602 | 1230614.1625
15 | 2735232.8778 | 1230721.4567 | 2735243.0401 | 1230708.0565
16 | 2735443.7452 | 1230620.859 | 2735470.1177 | 1230619.0693 | 2735479.4109 | 1230616.8927
17 | 2735479.4109 | 1230616.8927 | 2735504.7607 | 1230610.9553
18 | 2735479.4109 | 1230616.8927 | 2735492.0187 | 1230878.8122
19 | 2735504.7607 | 1230610.9553 | 2735514.2499 | 1230608.7327 | 2735539.7907 | 1230593.9133 | 2735543.6869 | 1230575.2686
20 | 2735627.2412 | 1230975.7784 | 2735492.0187 | 1230878.8122
21 | 2735501.6118 | 1231919.8099 | 2735501.6118 | 1231919.8099 | 2735497.3094 | 1231933.0677 | 2735504.0152 | 1231946.6321 | 2735511.0084 | 1231957.2228 | 2735512.3579 | 1231972.4555 | 2735507.2553 | 1231986.9183
22 | 2735501.6118 | 1231919.8099 | 2735497.7642 | 1231913.1276 | 2735487.5563 | 1231908.2908 | 2735470.3516 | 1231893.0079 | 2735458.4031 | 1231876.4548 | 2735465.4128 | 1231859.4222 | 2735465.6139 | 1231837.3189 | 2735460.9083 | 1231827.3921 | 2735453.9666 | 1231807.8839 | 2735444.1467 | 1231786.0193 | 2735444.6185 | 1231768.6485 | 2735443.8114 | 1231761.6499
23 | 2735426.483 | 1231719.9985 | 2735436.2831 | 1231747.1291 | 2735443.2838 | 1231757.0748 | 2735443.8114 | 1231761.6499
24 | 2735420.3267 | 1231702.9554 | 2735426.483 | 1231719.9985
25 | 2735257.9713 | 1230355.7431 | 2735260.1044 | 1230352.9285 | 2735280.7721 | 1230356.4572 | 2735299.7035 | 1230358.0337 | 2735394.9622 | 1230385.0581 | 2735400.3944 | 1230385.2141
26 | 2735409.9715 | 1230385.4891 | 2735400.3944 | 1230385.2141
27 | 2735218.3607 | 1230408.4265 | 2735230.8783 | 1230395.8115 | 2735247.7763 | 1230369.1953 | 2735257.9713 | 1230355.7431
28 | 2735409.9715 | 1230385.4891 | 2735414.0875 | 1230398.3277
29 | 2735218.3607 | 1230408.4265 | 2735200.8213 | 1230405.9589 | 2735178.4815 | 1230408.3197 | 2735169.73 | 1230413.6142
30 | 2735218.3607 | 1230408.4265 | 2735199.0662 | 1230424.4792 | 2735191.5545 | 1230438.8985
31 | 2735527.7436 | 1230427.3602 | 2735520.8272 | 1230427.339 | 2735477.8349 | 1230410.5562 | 2735417.959 | 1230410.4034 | 2735414.0875 | 1230398.3277
32 | 2735169.73 | 1230413.6142 | 2734757.3744 | 1230215.1558
33 | 2735191.5545 | 1230438.8985 | 2735204.3517 | 1230450.9553 | 2735247.2211 | 1230463.1627 | 2735250.0872 | 1230463.0788
34 | 2735191.5545 | 1230438.8985 | 2735183.5986 | 1230454.1862 | 2735179.6805 | 1230480.5196 | 2735160.7104 | 1230521.3009 | 2735161.1177 | 1230555.0278 | 2735160.9462 | 1230565.5662 | 2735152.269 | 1230581.5937 | 2735141.777 | 1230591.7973 | 2735135.6684 | 1230607.5052 | 2735134.2409 | 1230637.8162
35 | 2735606.3241 | 1230210.9701 | 2735605.0465 | 1230231.4251 | 2735595.4565 | 1230244.8734 | 2735565.0119 | 1230261.9828 | 2735554.2388 | 1230270.8337 | 2735555.0679 | 1230282.4972
36 | 2735598.5389 | 1230478.0537 | 2735607.7344 | 1230466.5981 | 2735604.8178 | 1230451.9524 | 2735541.6797 | 1230427.4031 | 2735527.7436 | 1230427.3602
37 | 2735551.9668 | 1230539.7474 | 2735550.7467 | 1230541.4849 | 2735543.6869 | 1230575.2686
38 | 2735598.5389 | 1230478.0537 | 2735572.5904 | 1230510.3786 | 2735551.9668 | 1230539.7474
39 | 2735598.5389 | 1230478.0537 | 2735606.3315 | 1230480.2555 | 2735611.9027 | 1230476.5349 | 2735627.6018 | 1230483.5879 | 2735666.511 | 1230488.3239 | 2735679.3118 | 1230497.5238
40 | 2735707.6029 | 1230478.1195 | 2735679.3118 | 1230497.5238
41 | 2735316.5189 | 1230419.5798 | 2735296.0785 | 1230453.9996 | 2735284.8954 | 1230460.9178 | 2735260.8928 | 1230462.7622 | 2735250.0872 | 1230463.0788
42 | 2735327.2202 | 1231182.641 | 2735331.8381 | 1231168.8454 | 2735332.0375 | 1231164.7464 | 2735331.7232 | 1231164.3855
43 | 2735327.2202 | 1231182.641 | 2735330.67 | 1231191.8496 | 2735397.4851 | 1231273.8185 | 2735409.0385 | 1231277.8517 | 2735418.854 | 1231275.0284
44 | 2735438.9505 | 1231258.2718 | 2735418.854 | 1231275.0284
45 | 2735418.854 | 1231275.0284 | 2735229.9759 | 1231454.7609
46 | 2735438.9505 | 1231258.2718 | 2735635.8232 | 1231232.3707
47 | 2735229.9759 | 1231454.7609 | 2735420.3267 | 1231702.9554
48 | 2735775.9555 | 1231135.1487 | 2735783.1079 | 1231130.6686
49 | 2735635.8232 | 1231232.3707 | 2735642.0543 | 1231224.9398 | 2735653.1372 | 1231221.701 | 2735659.8135 | 1231217.0049 | 2735661.779 | 1231209.5656 | 2735660.9632 | 1231192.866 | 2735657.6982 | 1231171.6067 | 2735658.8786 | 1231157.0767 | 2735663.9249 | 1231149.1073 | 2735679.0391 | 1231145.1932 | 2735690.9967 | 1231145.1327 | 2735703.0557 | 1231140.3038 | 2735712.4877 | 1231131.0667 | 2735719.9868 | 1231127.8351 | 2735730.8023 | 1231129.0163 | 2735744.3842 | 1231136.1325 | 2735754.173 | 1231141.1269 | 2735760.7366 | 1231141.3658 | 2735772.2669 | 1231137.4591 | 2735775.9555 | 1231135.1487
50 | 2735783.1079 | 1231130.6686 | 2735786.2955 | 1231128.6719 | 2735789.9248 | 1231119.3913 | 2735793.4013 | 1231109.1731 | 2735798.9993 | 1231103.2625 | 2735799.7706 | 1231095.707 | 2735796.0109 | 1231092.1292 | 2735784.2606 | 1231087.0899 | 2735775.8001 | 1231080.0017 | 2735771.3412 | 1231072.5805
51 | 2735783.1079 | 1231130.6686 | 2736092.0386 | 1231197.4097
52 | 2735801.9322 | 1230973.2961 | 2735793.9722 | 1230984.7463 | 2735788.4083 | 1230992.804 | 2735783.1468 | 1230996.587 | 2735776.498 | 1230997.0801 | 2735756.3491 | 1230987.8677 | 2735744.2982 | 1230984.701 | 2735731.0697 | 1230982.6639 | 2735724.7697 | 1230984.4772 | 2735721.9349 | 1230987.8376 | 2735720.7066 | 1230992.8472 | 2735720.3523 | 1231007.029 | 2735724.6136 | 1231018.8364 | 2735736.7833 | 1231035.3728 | 2735749.1358 | 1231043.9065 | 2735757.4453 | 1231050.3128 | 2735765.4351 | 1231062.7503 | 2735771.3412 | 1231072.5805
53 | 2736135.2717 | 1231256.5945 | 2736131.5565 | 1231233.2339 | 2736119.4087 | 1231223.0804 | 2736092.0386 | 1231197.4097
54 | 2735801.9322 | 1230973.2961 | 2735790.2762 | 1230976.3881 | 2735783.9507 | 1230973.268
55 | 2735801.9322 | 1230973.2961 | 2735804.98 | 1230963.9355 | 2735808.5049 | 1230955.9091 | 2735815.3158 | 1230945.0109 | 2735817.2951 | 1230938.6396 | 2735817.7587 | 1230931.2883 | 2735815.6123 | 1230917.1272 | 2735815.6921 | 1230904.685 | 2735817.5385 | 1230891.2046 | 2735821.8895 | 1230881.5245
56 | 2735606.3241 | 1230210.9701 | 2735595.6536 | 1230183.4366 | 2735593.111 | 1230162.0271 | 2735601.7978 | 1230138.3494
57 | 2735795.4356 | 1230241.3891 | 2735755.8248 | 1230251.0374 | 2735663.0357 | 1230226.0097 | 2735647.9191 | 1230214.3216 | 2735641.4487 | 1230189.0413 | 2735623.0371 | 1230178.9461 | 2735611.8771 | 1230186.4758 | 2735606.3241 | 1230210.9701
58 | 2735788.5194 | 1230219.6176 | 2735788.0448 | 1230212.6402 | 2735787.9259 | 1230210.8805 | 2735785.895 | 1230198.2789 | 2735779.9179 | 1230180.6162 | 2735775.6949 | 1230168.7653 | 2735774.0393 | 1230156.6505 | 2735772.0555 | 1230144.6394 | 2735772.8052 | 1230136.3489
59 | 2735795.4356 | 1230241.3891 | 2735791.6062 | 1230237.5206 | 2735788.9637 | 1230226.1505 | 2735788.5194 | 1230219.6176
60 | 2735772.8052 | 1230136.3489 | 2735773.029 | 1230133.8746 | 2735783.3132 | 1230113.2808 | 2735784.2838 | 1230106.9366
61 | 2735601.7978 | 1230138.3494 | 2735606.6161 | 1230105.8649 | 2735605.3144 | 1230096.1603 | 2735596.8379 | 1230079.0747 | 2735594.1862 | 1230071.0741 | 2735592.913 | 1230065.7627 | 2735593.5783 | 1230055.8695 | 2735597.9306 | 1230047.7952 | 2735627.0146 | 1230026.3776
62 | 2735627.2412 | 1230975.7784 | 2735628.8534 | 1230965.8283 | 2735635.9326 | 1230944.1601 | 2735639.3992 | 1230938.679 | 2735639.5883 | 1230916.7868 | 2735638.0234 | 1230907.0094 | 2735638.84 | 1230900.4446 | 2735668.0993 | 1230907.5738 | 2735693.8836 | 1230922.8641 | 2735718.1765 | 1230927.1444 | 2735739.7623 | 1230934.8326 | 2735774.4369 | 1230968.5753 | 2735783.9507 | 1230973.268
63 | 2735841.7442 | 1230851.9495 | 2735822.496 | 1230880.1751 | 2735821.8895 | 1230881.5245
64 | 2735627.0146 | 1230026.3776 | 2735634.373 | 1230020.9589 | 2735647.0429 | 1230009.1923
65 | 2734671.6027 | 1230162.0947 | 2734665.7388 | 1230177.4347 | 2734667.2876 | 1230183.9976 | 2734675.4507 | 1230194.9584 | 2734675.5936 | 1230200.3551 | 2734664.7975 | 1230218.9709 | 2734660.0529 | 1230235.3885 | 2734649.1157 | 1230248.5298 | 2734644.1415 | 1230266.3879 | 2734644.4679 | 1230278.0719
66 | 2734757.3744 | 1230215.1558 | 2734671.6027 | 1230162.0947
67 | 2734757.3744 | 1230215.1558 | 2734769.3262 | 1230149.8801 | 2734775.1309 | 1230132.508 | 2734783.3454 | 1230117.4814 | 2734792.4068 | 1230105.2097 | 2734805.9425 | 1230091.794 | 2734832.9979 | 1230075.4332
68 | 2734901.9609 | 1230010.8581 | 2734723.6662 | 1229886.9335
69 | 2734873.2112 | 1230047.4927 | 2734901.9609 | 1230010.8581
70 | 2734759.0083 | 1229945.5617 | 2734749.6768 | 1229935.9866 | 2734751.4878 | 1229915.944 | 2734761.1818 | 1229887.4839 | 2734764.7901 | 1229862.7113 | 2734768.2641 | 1229853.1935
71 | 2734832.9979 | 1230075.4332 | 2734759.0083 | 1229945.5617
72 | 2734840.291 | 1230071.023 | 2734832.9979 | 1230075.4332
73 | 2734840.291 | 1230071.023 | 2734851.6367 | 1230064.1621 | 2734873.2112 | 1230047.4927 | 2734873.2112 | 1230047.4927
74 | 2735552.3125 | 1229973.1348 | 2735557.8661 | 1229967.6691 | 2735570.6279 | 1229955.7165
75 | 2735508.9837 | 1229984.714 | 2735512.7959 | 1229987.0251 | 2735517.3257 | 1229989.4415 | 2735524.0105 | 1229990.4057 | 2735530.4144 | 1229990.0625 | 2735536.8806 | 1229987.6522 | 2735545.0669 | 1229980.2659 | 2735552.3125 | 1229973.1348
76 | 2735570.6279 | 1229955.7165 | 2735570.6279 | 1229955.7165 | 2735576.1159 | 1229951.6715 | 2735583.2045 | 1229947.8965 | 2735584.9821 | 1229947.4706
77 | 2735695.6265 | 1229921.4714 | 2735685.5855 | 1229920.13 | 2735678.8821 | 1229919.9769 | 2735668.9016 | 1229920.9612 | 2735661.4175 | 1229923.1368 | 2735653.825 | 1229926.4108 | 2735646.3043 | 1229931.1878 | 2735637.7108 | 1229933.8274 | 2735629.7278 | 1229936.2808 | 2735604.3829 | 1229942.3858 | 2735590.1539 | 1229946.2313 | 2735584.9821 | 1229947.4706
78 | 2735695.6265 | 1229921.4714 | 2735681.5712 | 1229935.2958 | 2735673.1232 | 1229947.8249 | 2735668.4617 | 1229962.7979 | 2735662.4835 | 1229982.3338 | 2735658.1336 | 1229993.1551
79 | 2735647.0429 | 1230009.1923 | 2735649.7649 | 1230006.6644 | 2735656.9155 | 1229996.1852 | 2735658.1336 | 1229993.1551

## bus_geodata
| x | y | coords
0 | 2735344.4015 | 1230243.4043
1 | 2735349.18 | 1230244.349
2 | 2735337.3707 | 1230242.0142
3 | 2735497.2607 | 1230279.7881
4 | 2735572.1482 | 1230342.7811
5 | 2734969.4125 | 1230851.1193
6 | 2734879.9097 | 1230710.4751
7 | 2735098.7253 | 1230992.505
8 | 2735100.9005 | 1230995.4792
9 | 2735116.2012 | 1230954.3807
10 | 2735257.658 | 1231126.399
11 | 2735325.5602 | 1230614.1625
12 | 2735243.0401 | 1230708.0565
13 | 2735443.7452 | 1230620.859
14 | 2735232.8778 | 1230721.4567
15 | 2735479.4109 | 1230616.8927
16 | 2735504.7607 | 1230610.9553
17 | 2735492.0187 | 1230878.8122
18 | 2735507.2553 | 1231986.9183
19 | 2735501.6118 | 1231919.8099
20 | 2735443.8114 | 1231761.6499
21 | 2735426.483 | 1231719.9985
22 | 2735400.3944 | 1230385.2141
23 | 2735257.9713 | 1230355.7431
24 | 2735409.9715 | 1230385.4891
25 | 2735218.3607 | 1230408.4265
26 | 2735414.0876 | 1230398.3277
27 | 2735169.73 | 1230413.6142
28 | 2735191.5545 | 1230438.8985
29 | 2735555.0679 | 1230282.4972
30 | 2735527.7436 | 1230427.3602
31 | 2735543.6869 | 1230575.2686
32 | 2735551.9668 | 1230539.7474
33 | 2735598.5389 | 1230478.0537
34 | 2735679.3118 | 1230497.5238
35 | 2735134.2409 | 1230637.8162
36 | 2735250.0872 | 1230463.0788
37 | 2735316.5189 | 1230419.5798
38 | 2735239.3251 | 1231047.0477
39 | 2735331.7232 | 1231164.3855
40 | 2735327.2202 | 1231182.641
41 | 2735418.854 | 1231275.0284
42 | 2735438.9505 | 1231258.2718
43 | 2735229.9759 | 1231454.7609
44 | 2735775.9555 | 1231135.1487
45 | 2735783.1079 | 1231130.6686
46 | 2735635.8232 | 1231232.3707
47 | 2735771.3412 | 1231072.5805
48 | 2736092.0386 | 1231197.4097
49 | 2735801.9322 | 1230973.2961
50 | 2735606.3241 | 1230210.9701
51 | 2735707.6029 | 1230478.1195
52 | 2735788.5194 | 1230219.6176
53 | 2735772.8052 | 1230136.3489
54 | 2735795.4356 | 1230241.3891
55 | 2735784.2838 | 1230106.9366
56 | 2735601.7978 | 1230138.3494
57 | 2735420.3267 | 1231702.9554
58 | 2735783.9507 | 1230973.268
59 | 2735821.8895 | 1230881.5245
60 | 2735841.7442 | 1230851.9495
61 | 2736135.2717 | 1231256.5945
62 | 2735627.2412 | 1230975.7784
63 | 2735627.0146 | 1230026.3776
64 | 2734671.6027 | 1230162.0947
65 | 2734644.4679 | 1230278.0719
66 | 2734757.3744 | 1230215.1558
67 | 2734723.6662 | 1229886.9335
68 | 2734901.9609 | 1230010.8581
69 | 2734768.2641 | 1229853.1935
70 | 2734759.0083 | 1229945.5617
71 | 2734832.9979 | 1230075.4332
72 | 2734840.291 | 1230071.023
73 | 2734873.2112 | 1230047.4927
74 | 2735552.3125 | 1229973.1348
75 | 2735570.6279 | 1229955.7165
76 | 2735508.9837 | 1229984.714
77 | 2735584.9821 | 1229947.4706
78 | 2735695.6265 | 1229921.4714
79 | 2735658.1336 | 1229993.1551
80 | 2735647.0429 | 1230009.1923
81 | 2735551.9668 | 1230539.7474

## line_std_types
| c_nf_per_km | r_ohm_per_km | x_ohm_per_km | max_i_ka | type | q_mm2 | alpha | voltage_rating
NAYY 4x50 SE | 210 | 0.642 | 0.083 | 0.142 | cs | 50 | 0.00403 | LV
NAYY 4x120 SE | 264 | 0.225 | 0.08 | 0.242 | cs | 120 | 0.00403 | LV
NAYY 4x150 SE | 261 | 0.208 | 0.08 | 0.27 | cs | 150 | 0.00403 | LV
NA2XS2Y 1x95 RM/25 12/20 kV | 216 | 0.313 | 0.132 | 0.252 | cs | 95 | 0.00403 | MV
NA2XS2Y 1x185 RM/25 12/20 kV | 273 | 0.161 | 0.117 | 0.362 | cs | 185 | 0.00403 | MV
NA2XS2Y 1x240 RM/25 12/20 kV | 304 | 0.122 | 0.112 | 0.421 | cs | 240 | 0.00403 | MV
NA2XS2Y 1x95 RM/25 6/10 kV | 315 | 0.313 | 0.123 | 0.249 | cs | 95 | 0.00403 | MV
NA2XS2Y 1x185 RM/25 6/10 kV | 406 | 0.161 | 0.11 | 0.358 | cs | 185 | 0.00403 | MV
NA2XS2Y 1x240 RM/25 6/10 kV | 456 | 0.122 | 0.105 | 0.416 | cs | 240 | 0.00403 | MV
NA2XS2Y 1x150 RM/25 12/20 kV | 250 | 0.206 | 0.116 | 0.319 | cs | 150 | 0.00403 | MV
NA2XS2Y 1x120 RM/25 12/20 kV | 230 | 0.253 | 0.119 | 0.283 | cs | 120 | 0.00403 | MV
NA2XS2Y 1x70 RM/25 12/20 kV | 190 | 0.443 | 0.132 | 0.22 | cs | 70 | 0.00403 | MV
NA2XS2Y 1x150 RM/25 6/10 kV | 360 | 0.206 | 0.11 | 0.315 | cs | 150 | 0.00403 | MV
NA2XS2Y 1x120 RM/25 6/10 kV | 340 | 0.253 | 0.113 | 0.28 | cs | 120 | 0.00403 | MV
NA2XS2Y 1x70 RM/25 6/10 kV | 280 | 0.443 | 0.123 | 0.217 | cs | 70 | 0.00403 | MV
N2XS(FL)2Y 1x120 RM/35 64/110 kV | 112 | 0.153 | 0.166 | 0.366 | cs | 120 | 0.00393 | HV
N2XS(FL)2Y 1x185 RM/35 64/110 kV | 125 | 0.099 | 0.156 | 0.457 | cs | 185 | 0.00393 | HV
N2XS(FL)2Y 1x240 RM/35 64/110 kV | 135 | 0.075 | 0.149 | 0.526 | cs | 240 | 0.00393 | HV
N2XS(FL)2Y 1x300 RM/35 64/110 kV | 144 | 0.06 | 0.144 | 0.588 | cs | 300 | 0.00393 | HV
15-AL1/3-ST1A 0.4 | 11 | 1.8769 | 0.35 | 0.105 | ol | 16 | 0.00403 | LV
24-AL1/4-ST1A 0.4 | 11.25 | 1.2012 | 0.335 | 0.14 | ol | 24 | 0.00403 | LV
48-AL1/8-ST1A 0.4 | 12.2 | 0.5939 | 0.3 | 0.21 | ol | 48 | 0.00403 | LV
94-AL1/15-ST1A 0.4 | 13.2 | 0.306 | 0.29 | 0.35 | ol | 94 | 0.00403 | LV
34-AL1/6-ST1A 10.0 | 9.7 | 0.8342 | 0.36 | 0.17 | ol | 34 | 0.00403 | MV
48-AL1/8-ST1A 10.0 | 10.1 | 0.5939 | 0.35 | 0.21 | ol | 48 | 0.00403 | MV
70-AL1/11-ST1A 10.0 | 10.4 | 0.4132 | 0.339 | 0.29 | ol | 70 | 0.00403 | MV
94-AL1/15-ST1A 10.0 | 10.75 | 0.306 | 0.33 | 0.35 | ol | 94 | 0.00403 | MV
122-AL1/20-ST1A 10.0 | 11.1 | 0.2376 | 0.323 | 0.41 | ol | 122 | 0.00403 | MV
149-AL1/24-ST1A 10.0 | 11.25 | 0.194 | 0.315 | 0.47 | ol | 149 | 0.00403 | MV
34-AL1/6-ST1A 20.0 | 9.15 | 0.8342 | 0.382 | 0.17 | ol | 34 | 0.00403 | MV
48-AL1/8-ST1A 20.0 | 9.5 | 0.5939 | 0.372 | 0.21 | ol | 48 | 0.00403 | MV
70-AL1/11-ST1A 20.0 | 9.7 | 0.4132 | 0.36 | 0.29 | ol | 70 | 0.00403 | MV
94-AL1/15-ST1A 20.0 | 10 | 0.306 | 0.35 | 0.35 | ol | 94 | 0.00403 | MV
122-AL1/20-ST1A 20.0 | 10.3 | 0.2376 | 0.344 | 0.41 | ol | 122 | 0.00403 | MV
149-AL1/24-ST1A 20.0 | 10.5 | 0.194 | 0.337 | 0.47 | ol | 149 | 0.00403 | MV
184-AL1/30-ST1A 20.0 | 10.75 | 0.1571 | 0.33 | 0.535 | ol | 184 | 0.00403 | MV
243-AL1/39-ST1A 20.0 | 11 | 0.1188 | 0.32 | 0.645 | ol | 243 | 0.00403 | MV
48-AL1/8-ST1A 110.0 | 8 | 0.5939 | 0.46 | 0.21 | ol | 48 | 0.00403 | HV
70-AL1/11-ST1A 110.0 | 8.4 | 0.4132 | 0.45 | 0.29 | ol | 70 | 0.00403 | HV
94-AL1/15-ST1A 110.0 | 8.65 | 0.306 | 0.44 | 0.35 | ol | 94 | 0.00403 | HV
122-AL1/20-ST1A 110.0 | 8.5 | 0.2376 | 0.43 | 0.41 | ol | 122 | 0.00403 | HV
149-AL1/24-ST1A 110.0 | 8.75 | 0.194 | 0.41 | 0.47 | ol | 149 | 0.00403 | HV
184-AL1/30-ST1A 110.0 | 8.8 | 0.1571 | 0.4 | 0.535 | ol | 184 | 0.00403 | HV
243-AL1/39-ST1A 110.0 | 9 | 0.1188 | 0.39 | 0.645 | ol | 243 | 0.00403 | HV
305-AL1/39-ST1A 110.0 | 9.2 | 0.0949 | 0.38 | 0.74 | ol | 305 | 0.00403 | HV
490-AL1/64-ST1A 110.0 | 9.75 | 0.059 | 0.37 | 0.96 | ol | 490 | 0.00403 | HV
679-AL1/86-ST1A 110.0 | 9.95 | 0.042 | 0.36 | 1.15 | ol | 679 | 0.00403 | HV
490-AL1/64-ST1A 220.0 | 10 | 0.059 | 0.285 | 0.96 | ol | 490 | 0.00403 | HV
679-AL1/86-ST1A 220.0 | 11.7 | 0.042 | 0.275 | 1.15 | ol | 679 | 0.00403 | HV
490-AL1/64-ST1A 380.0 | 11 | 0.059 | 0.253 | 0.96 | ol | 490 | 0.00403 | HV
679-AL1/86-ST1A 380.0 | 14.6 | 0.042 | 0.25 | 1.15 | ol | 679 | 0.00403 | HV

## trafo_std_types
| i0_percent | pfe_kw | vkr_percent | sn_mva | vn_lv_kv | vn_hv_kv | vk_percent | shift_degree | vector_group | tap_side | tap_neutral | tap_min | tap_max | tap_step_degree | tap_step_percent | tap_phase_shifter
160 MVA 380/110 kV | 0.06 | 60 | 0.25 | 160 | 110 | 380 | 12.2 | 0 | Yy0 | hv | 0 | -9 | 9 | 0 | 1.5 | FALSE
100 MVA 220/110 kV | 0.06 | 55 | 0.26 | 100 | 110 | 220 | 12 | 0 | Yy0 | hv | 0 | -9 | 9 | 0 | 1.5 | FALSE
63 MVA 110/20 kV | 0.04 | 22 | 0.32 | 63 | 20 | 110 | 18 | 150 | YNd5 | hv | 0 | -9 | 9 | 0 | 1.5 | FALSE
40 MVA 110/20 kV | 0.05 | 18 | 0.34 | 40 | 20 | 110 | 16.2 | 150 | YNd5 | hv | 0 | -9 | 9 | 0 | 1.5 | FALSE
25 MVA 110/20 kV | 0.07 | 14 | 0.41 | 25 | 20 | 110 | 12 | 150 | YNd5 | hv | 0 | -9 | 9 | 0 | 1.5 | FALSE
63 MVA 110/10 kV | 0.04 | 22 | 0.32 | 63 | 10 | 110 | 18 | 150 | YNd5 | hv | 0 | -9 | 9 | 0 | 1.5 | FALSE
40 MVA 110/10 kV | 0.05 | 18 | 0.34 | 40 | 10 | 110 | 16.2 | 150 | YNd5 | hv | 0 | -9 | 9 | 0 | 1.5 | FALSE
25 MVA 110/10 kV | 0.07 | 14 | 0.41 | 25 | 10 | 110 | 12 | 150 | YNd5 | hv | 0 | -9 | 9 | 0 | 1.5 | FALSE
0.25 MVA 20/0.4 kV | 0.32 | 0.8 | 1.44 | 0.25 | 0.4 | 20 | 6 | 150 | Yzn5 | hv | 0 | -2 | 2 | 0 | 2.5 | FALSE
0.4 MVA 20/0.4 kV | 0.3375 | 1.35 | 1.425 | 0.4 | 0.4 | 20 | 6 | 150 | Dyn5 | hv | 0 | -2 | 2 | 0 | 2.5 | FALSE
0.63 MVA 20/0.4 kV | 0.2619 | 1.65 | 1.206 | 0.63 | 0.4 | 20 | 6 | 150 | Dyn5 | hv | 0 | -2 | 2 | 0 | 2.5 | FALSE
0.25 MVA 10/0.4 kV | 0.24 | 0.6 | 1.2 | 0.25 | 0.4 | 10 | 4 | 150 | Dyn5 | hv | 0 | -2 | 2 | 0 | 2.5 | FALSE
0.4 MVA 10/0.4 kV | 0.2375 | 0.95 | 1.325 | 0.4 | 0.4 | 10 | 4 | 150 | Dyn5 | hv | 0 | -2 | 2 | 0 | 2.5 | FALSE
0.63 MVA 10/0.4 kV | 0.1873 | 1.18 | 1.0794 | 0.63 | 0.4 | 10 | 4 | 150 | Dyn5 | hv | 0 | -2 | 2 | 0 | 2.5 | FALSE

## trafo3w_std_types
| sn_hv_mva | sn_mv_mva | sn_lv_mva | vn_hv_kv | vn_mv_kv | vn_lv_kv | vk_hv_percent | vk_mv_percent | vk_lv_percent | vkr_hv_percent | vkr_mv_percent | vkr_lv_percent | pfe_kw | i0_percent | shift_mv_degree | shift_lv_degree | vector_group | tap_side | tap_neutral | tap_min | tap_max | tap_step_percent
63/25/38 MVA 110/20/10 kV | 63 | 25 | 38 | 110 | 20 | 10 | 10.4 | 10.4 | 10.4 | 0.28 | 0.32 | 0.35 | 35 | 0.89 | 0 | 0 | YN0yn0yn0 | hv | 0 | -10 | 10 | 1.2
63/25/38 MVA 110/10/10 kV | 63 | 25 | 38 | 110 | 10 | 10 | 10.4 | 10.4 | 10.4 | 0.28 | 0.32 | 0.35 | 35 | 0.89 | 0 | 0 | YN0yn0yn0 | hv | 0 | -10 | 10 | 1.2

## fuse_std_types
| fuse_type | i_rated_a | t_avg | t_min | t_total | x_avg | x_min | x_total
HV 100A | HV 100A | 100 | 0 | [10.0, 3.64, 0.854, 0.281, 0.1, 0.0531, 0.022, 0.01] | [10.0, 4.267, 1.21, 0.403, 0.1, 0.058, 0.022, 0.01] | 0 | [300.0, 350.0, 450.0, 550.0, 700.0, 850.0, 1200.0, 1752.0] | [600.0, 700.0, 900.0, 1150.0, 1665.0, 2000.0, 3000.0, 4313.0]
HV 10A | HV 10A | 10 | 0 | [10.0, 1675.0, 0.344, 0.156, 0.1, 0.0417, 0.0171, 0.01] | [10.0, 1.3, 0.3, 0.155, 0.1, 0.0555, 0.023, 0.01] | 0 | [30.0, 32.0, 35.0, 37.0, 39.0, 50.0, 70.0, 88.0] | [60.0, 70.0, 80.0, 87.0, 94.0, 110.0, 150.0, 216.0]
HV 125A | HV 125A | 125 | 0 | [10.0, 1.82, 0.344, 0.1, 0.0467, 0.0269, 0.01] | [10.0, 2.478, 0.426, 0.1, 0.0427, 0.0211, 0.01] | 0 | [375.0, 500.0, 700.0, 925.0, 1200.0, 1500.0, 2341.0] | [750.0, 1000.0, 1500.0, 2200.0, 3000.0, 4000.0, 5765.0]
HV 160A | HV 160A | 160 | 0 | [10.0, 4.15, 1.03, 0.198, 0.1, 0.051, 0.0172, 0.01] | [10.0, 2.3, 0.734, 0.274, 0.1, 0.046, 0.0177, 0.01] | 0 | [480.0, 550.0, 700.0, 1000.0, 1260.0, 1600.0, 2500.0, 3227.0] | [960.0, 1300.0, 1700.0, 2200.0, 2996.0, 4000.0, 6000.0, 7946.0]
HV 16A | HV 16A | 16 | 0 | [10.0, 0.352, 0.164, 0.1, 0.0649, 0.0342, 0.01] | [10.0, 2.34, 0.722, 0.181, 0.1, 0.055, 0.0296, 0.01] | 0 | [48.0, 60.0, 65.0, 71.0, 80.0, 100.0, 162.0] | [96.0, 110.0, 125.0, 150.0, 168.0, 200.0, 250.0, 398.0]
HV 200A | HV 200A | 200 | 0 | [10.0, 4.267, 1.21, 0.403, 0.1, 0.058, 0.022, 0.01] | [10.0, 3.73, 1.654, 0.328, 0.1, 0.0531, 0.019, 0.01] | 0 | [600.0, 700.0, 900.0, 1150.0, 1665.0, 2000.0, 3000.0, 4313.0] | [1200.0, 1500.0, 1800.0, 2700.0, 3960.0, 5000.0, 7500.0, 10620.0]
HV 20A | HV 20A | 20 | 0 | [10.0, 1.3, 0.3, 0.155, 0.1, 0.0555, 0.023, 0.01] | [10.0, 1.3, 0.161, 0.1, 0.0611, 0.0399, 0.0141, 0.01] | 0 | [60.0, 70.0, 80.0, 87.0, 94.0, 110.0, 150.0, 216.0] | [120.0, 150.0, 200.0, 223.0, 260.0, 300.0, 450.0, 532.0]
HV 25A | HV 25A | 25 | 0 | [10.0, 2.512, 0.833, 0.299, 0.1, 0.0372, 0.0223, 0.01] | [10.0, 3.125, 0.597, 0.198, 0.1, 0.0378, 0.022, 0.01] | 0 | [75.0, 82.0, 90.0, 100.0, 124.0, 170.0, 200.0, 289.0] | [150.0, 170.0, 210.0, 250.0, 294.0, 400.0, 500.0, 711.0]
HV 31.5A | HV 31.5A | 31.5 | 0 | [10.0, 2.34, 0.722, 0.181, 0.1, 0.055, 0.0296, 0.01] | [10.0, 2.84, 0.368, 0.164, 0.1, 0.0621, 0.0378, 0.0195, 0.01] | 0 | [95.0, 110.0, 125.0, 150.0, 165.0, 200.0, 250.0, 390.0] | [189.0, 220.0, 300.0, 350.0, 393.0, 450.0, 530.0, 700.0, 960.0]
HV 40A | HV 40A | 40 | 0 | [10.0, 1.3, 0.161, 0.1, 0.0611, 0.0399, 0.0141, 0.01] | [10.0, 2.05, 0.369, 0.198, 0.1, 0.051, 0.0298, 0.01] | 0 | [120.0, 150.0, 200.0, 223.0, 260.0, 300.0, 450.0, 532.0] | [240.0, 300.0, 400.0, 450.0, 530.0, 650.0, 800.0, 1311.0]
HV 50A | HV 50A | 50 | 0 | [10.0, 3.215, 0.597, 0.198, 0.1, 0.0378, 0.022, 0.01] | [10.0, 3.64, 0.854, 0.281, 0.1, 0.0531, 0.022, 0.01] | 0 | [150.0, 170.0, 210.0, 250.0, 294.0, 400.0, 500.0, 711.0] | [300.0, 350.0, 450.0, 550.0, 700.0, 850.0, 1200.0, 1752.0]
HV 6.3A | HV 6.3A | 6.3 | 0 | [10.0, 1.39, 0.344, 0.168, 0.1, 0.056, 0.0263, 0.01] | [10.0, 1.711, 0.516, 0.198, 0.1, 0.0634, 0.0303, 0.01] | 0 | [19.0, 19.5, 20.4, 20.8, 22.0, 25.0, 32.0, 48.0] | [38.0, 40.0, 43.0, 48.0, 53.0, 60.0, 75.0, 118.0]
HV 63A | HV 63A | 63 | 0 | [10.0, 2.84, 0.368, 0.164, 0.1, 0.0621, 0.0378, 0.0195, 0.01] | [10.0, 1.82, 0.344, 0.1, 0.0467, 0.0269, 0.01] | 0 | [189.0, 220.0, 300.0, 350.0, 393.0, 450.0, 530.0, 700.0, 961.0] | [378.0, 500.0, 700.0, 934.0, 1200.0, 1500.0, 2366.0]
HV 80A | HV 80A | 80 | 0 | [10.0, 2.05, 0.369, 0.198, 0.1, 0.051, 0.0298, 0.01] | [10.0, 4.15, 1.03, 0.198, 0.1, 0.051, 0.0172, 0.01] | 0 | [240.0, 300.0, 400.0, 450.0, 530.0, 650.0, 800.0, 1311.0] | [480.0, 550.0, 700.0, 1000.0, 1260.0, 1600.0, 2500.0, 3227.0]
Siemens NH-1-100 | Siemens NH-1-100 | 100 | [5400.0, 2000.0, 400.0, 20.0, 1.0, 0.2, 0.012, 0.004] | 0 | 0 | [150.0, 190.0, 250.0, 430.0, 900.0, 1250.0, 2700.0, 3600.0] | 0 | 0
Siemens NH-1-125 | Siemens NH-1-125 | 125 | [4800.0, 120.0, 7.0, 0.1, 0.004] | 0 | 0 | [180.0, 400.0, 740.0, 2000.0, 4250.0] | 0 | 0
Siemens NH-1-16 | Siemens NH-1-16 | 16 | [4000.0, 400.0, 2.0, 0.1, 0.04, 0.01] | 0 | 0 | [26.0, 35.0, 75.0, 150.0, 200.0, 300.0] | 0 | 0
Siemens NH-1-160 | Siemens NH-1-160 | 160 | [4800.0, 120.0, 7.0, 0.1, 0.004] | 0 | 0 | [210.0, 500.0, 900.0, 2300.0, 5000.0] | 0 | 0
Siemens NH-1-25 | Siemens NH-1-25 | 25 | [4000.0, 1000.0, 10.0, 0.2, 0.02, 0.01] | 0 | 0 | [40.0, 50.0, 100.0, 210.0, 400.0, 500.0] | 0 | 0
Siemens NH-1-50 | Siemens NH-1-50 | 50 | [4000.0, 40.0, 4.0, 1.0, 0.02, 0.01] | 0 | 0 | [86.0, 200.0, 300.0, 400.0, 1000.0, 1280.0] | 0 | 0
Siemens NH-1-63 | Siemens NH-1-63 | 63 | [4000.0, 100.0, 10.0, 2.0, 0.04, 0.01] | 0 | 0 | [100.0, 200.0, 300.0, 400.0, 1000.0, 1500.0] | 0 | 0
Siemens NH-1-80 | Siemens NH-1-80 | 80 | [4800.0, 120.0, 7.0, 0.1, 0.01] | 0 | 0 | [150.58, 250.0, 450.0, 1150.0, 2470.0] | 0 | 0
Siemens NH-2-1000 | Siemens NH-2-1000 | 1000 | [4800.0, 120.0, 7.0, 0.1, 0.004] | 0 | 0 | [1900.0, 3500.0, 8400.0, 24000.0, 52000.0] | 0 | 0
Siemens NH-2-200 | Siemens NH-2-200 | 200 | [4800.0, 120.0, 7.0, 0.1, 0.004] | 0 | 0 | [280.0, 650.0, 1200.0, 3000.0, 7000.0] | 0 | 0
Siemens NH-2-224 | Siemens NH-2-224 | 224 | [4800.0, 120.0, 7.0, 0.2, 0.04, 0.004] | 0 | 0 | [400.0, 750.0, 1453.0, 3025.0, 4315.0, 7600.0] | 0 | 0
Siemens NH-2-250 | Siemens NH-2-250 | 250 | [4800.0, 120.0, 7.0, 0.1, 0.004] | 0 | 0 | [450.0, 800.0, 1650.0, 4000.0, 8500.0] | 0 | 0
Siemens NH-2-315 | Siemens NH-2-315 | 315 | [4800.0, 120.0, 7.0, 0.1, 0.004] | 0 | 0 | [550.0, 920.0, 1900.0, 5000.0, 11000.0] | 0 | 0
Siemens NH-2-355 | Siemens NH-2-355 | 355 | [4800.0, 120.0, 6.0, 0.1, 0.004] | 0 | 0 | [650.0, 1116.27, 2350.0, 5840.0, 12790.0] | 0 | 0
Siemens NH-2-400 | Siemens NH-2-400 | 400 | [4800.0, 120.0, 7.0, 0.1, 0.004] | 0 | 0 | [720.0, 1350.0, 2800.0, 6500.0, 15000.0] | 0 | 0
Siemens NH-2-425 | Siemens NH-2-425 | 425 | [4800.0, 120.0, 7.0, 0.1, 0.004] | 0 | 0 | [850.0, 1500.0, 3050.0, 7500.0, 16500.0] | 0 | 0
Siemens NH-2-630 | Siemens NH-2-630 | 630 | [4800.0, 120.0, 7.0, 0.1, 0.004] | 0 | 0 | [1200.0, 2000.0, 4800.0, 12000.0, 26000.0] | 0 | 0

## dtypes
| element | column | dtype
0 | bus | name | object
1 | bus | vn_kv | float64
2 | bus | type | object
3 | bus | zone | object
4 | bus | in_service | bool
5 | load | name | object
6 | load | bus | uint32
7 | load | p_mw | float64
8 | load | q_mvar | float64
9 | load | const_z_percent | float64
10 | load | const_i_percent | float64
11 | load | sn_mva | float64
12 | load | scaling | float64
13 | load | in_service | bool
14 | load | type | object
15 | ext_grid | name | object
16 | ext_grid | bus | uint32
17 | ext_grid | vm_pu | float64
18 | ext_grid | va_degree | float64
19 | ext_grid | slack_weight | float64
20 | ext_grid | in_service | bool
21 | line | name | object
22 | line | std_type | object
23 | line | from_bus | uint32
24 | line | to_bus | uint32
25 | line | length_km | float64
26 | line | r_ohm_per_km | float64
27 | line | x_ohm_per_km | float64
28 | line | c_nf_per_km | float64
29 | line | g_us_per_km | float64
30 | line | max_i_ka | float64
31 | line | df | float64
32 | line | parallel | uint32
33 | line | type | object
34 | line | in_service | bool
35 | trafo | name | object
36 | trafo | std_type | object
37 | trafo | hv_bus | uint32
38 | trafo | lv_bus | uint32
39 | trafo | sn_mva | float64
40 | trafo | vn_hv_kv | float64
41 | trafo | vn_lv_kv | float64
42 | trafo | vk_percent | float64
43 | trafo | vkr_percent | float64
44 | trafo | pfe_kw | float64
45 | trafo | i0_percent | float64
46 | trafo | shift_degree | float64
47 | trafo | tap_side | object
48 | trafo | tap_neutral | int32
49 | trafo | tap_min | int32
50 | trafo | tap_max | int32
51 | trafo | tap_step_percent | float64
52 | trafo | tap_step_degree | float64
53 | trafo | tap_pos | int32
54 | trafo | tap_phase_shifter | bool
55 | trafo | parallel | uint32
56 | trafo | df | float64
57 | trafo | in_service | bool
58 | line_geodata | coords | object
59 | bus_geodata | x | float64
60 | bus_geodata | y | float64
61 | bus_geodata | coords | object

## parameters
| version | format_version | converged | OPF_converged | name | f_hz | sn_mva
0 | 2.14.6 | 2.14.0 | FALSE | FALSE |  | 50 | 1