## bus
| name | vn_kv | type | zone | in_service
0 | bus_LV_3360-4_1_3_node_50 | 0.4 | n |  | TRUE
1 | bus_LV_3360-4_1_3_node_51 | 0.4 | n |  | TRUE
2 | bus_LV_3360-4_1_3_node_52 | 0.4 | n |  | TRUE
3 | bus_LV_3360-4_1_3_node_53 | 0.4 | n |  | TRUE
4 | bus_LV_3360-4_1_3_node_54 | 0.4 | n |  | TRUE
5 | bus_LV_3360-4_1_3_node_194 | 0.4 | n |  | TRUE
6 | bus_LV_3360-4_1_3_node_216 | 0.4 | n |  | TRUE
7 | bus_LV_3360-4_1_3_node_105 | 0.4 | n |  | TRUE
8 | bus_LV_3360-4_1_3_node_109 | 0.4 | n |  | TRUE
9 | bus_LV_3360-4_1_3_node_106 | 0.4 | n |  | TRUE
10 | bus_LV_3360-4_1_3_node_108 | 0.4 | n |  | TRUE
11 | bus_LV_3360-4_1_3_node_110 | 0.4 | n |  | TRUE
12 | bus_LV_3360-4_1_3_node_111 | 0.4 | n |  | TRUE
13 | bus_LV_3360-4_1_3_node_122 | 0.4 | n |  | TRUE
14 | bus_LV_3360-4_1_3_node_165 | 0.4 | n |  | TRUE
15 | bus_LV_3360-4_1_3_node_117 | 0.4 | n |  | TRUE
16 | bus_LV_3360-4_1_3_node_119 | 0.4 | n |  | TRUE
17 | bus_LV_3360-4_1_3_node_112 | 0.4 | n |  | TRUE
18 | bus_LV_3360-4_1_3_node_114 | 0.4 | n |  | TRUE
19 | bus_LV_3360-4_1_3_node_115 | 0.4 | n |  | TRUE
20 | bus_LV_3360-4_1_3_node_116 | 0.4 | n |  | TRUE
21 | bus_LV_3360-4_1_3_node_124 | 0.4 | n |  | TRUE
22 | bus_LV_3360-4_1_3_node_121 | 0.4 | n |  | TRUE
23 | bus_LV_3360-4_1_3_node_118 | 0.4 | n |  | TRUE
24 | bus_LV_3360-4_1_3_node_135 | 0.4 | n |  | TRUE
25 | bus_LV_3360-4_1_3_node_123 | 0.4 | n |  | TRUE
26 | bus_LV_3360-4_1_3_node_168 | 0.4 | n |  | TRUE
27 | bus_LV_3360-4_1_3_node_128 | 0.4 | n |  | TRUE
28 | bus_LV_3360-4_1_3_node_130 | 0.4 | n |  | TRUE
29 | bus_LV_3360-4_1_3_node_125 | 0.4 | n |  | TRUE
30 | bus_LV_3360-4_1_3_node_126 | 0.4 | n |  | TRUE
31 | bus_LV_3360-4_1_3_node_131 | 0.4 | n |  | TRUE
32 | bus_LV_3360-4_1_3_node_132 | 0.4 | n |  | TRUE
33 | bus_LV_3360-4_1_3_node_134 | 0.4 | n |  | TRUE
34 | bus_LV_3360-4_1_3_node_133 | 0.4 | n |  | TRUE
35 | bus_LV_3360-4_1_3_node_166 | 0.4 | n |  | TRUE
36 | bus_LV_3360-4_1_3_node_167 | 0.4 | n |  | TRUE
37 | bus_LV_3360-4_1_3_node_196 | 0.4 | n |  | TRUE
38 | bus_LV_3360-4_1_3_node_169 | 0.4 | n |  | TRUE
39 | bus_LV_3360-4_1_3_node_170 | 0.4 | n |  | TRUE
40 | bus_LV_3360-4_1_3_node_171 | 0.4 | n |  | TRUE
41 | bus_LV_3360-4_1_3_node_172 | 0.4 | n |  | TRUE
42 | bus_LV_3360-4_1_3_node_173 | 0.4 | n |  | TRUE
43 | bus_LV_3360-4_1_3_node_174 | 0.4 | n |  | TRUE
44 | bus_LV_3360-4_1_3_node_175 | 0.4 | n |  | TRUE
45 | bus_LV_3360-4_1_3_node_181 | 0.4 | n |  | TRUE
46 | bus_LV_3360-4_1_3_node_220 | 0.4 | n |  | TRUE
47 | bus_LV_3360-4_1_3_node_176 | 0.4 | n |  | TRUE
48 | bus_LV_3360-4_1_3_node_177 | 0.4 | n |  | TRUE
49 | bus_LV_3360-4_1_3_node_178 | 0.4 | n |  | TRUE
50 | bus_LV_3360-4_1_3_node_179 | 0.4 | n |  | TRUE
51 | bus_LV_3360-4_1_3_node_180 | 0.4 | n |  | TRUE
52 | bus_LV_3360-4_1_3_node_182 | 0.4 | n |  | TRUE
53 | bus_LV_3360-4_1_3_node_183 | 0.4 | n |  | TRUE
54 | bus_LV_3360-4_1_3_node_191 | 0.4 | n |  | TRUE
55 | bus_LV_3360-4_1_3_node_219 | 0.4 | n |  | TRUE
56 | bus_LV_3360-4_1_3_node_200 | 0.4 | n |  | TRUE
57 | bus_LV_3360-4_1_3_node_186 | 0.4 | n |  | TRUE
58 | bus_LV_3360-4_1_3_node_187 | 0.4 | n |  | TRUE
59 | bus_LV_3360-4_1_3_node_189 | 0.4 | n |  | TRUE
60 | bus_LV_3360-4_1_3_node_190 | 0.4 | n |  | TRUE
61 | bus_LV_3360-4_1_3_node_211 | 0.4 | n |  | TRUE
62 | bus_LV_3360-4_1_3_node_204 | 0.4 | n |  | TRUE
63 | bus_LV_3360-4_1_3_node_192 | 0.4 | n |  | TRUE
64 | bus_LV_3360-4_1_3_node_193 | 0.4 | n |  | TRUE
65 | bus_LV_3360-4_1_3_node_195 | 0.4 | n |  | TRUE
66 | bus_LV_3360-4_1_3_node_197 | 0.4 | n |  | TRUE
67 | bus_LV_3360-4_1_3_node_198 | 0.4 | n |  | TRUE
68 | bus_LV_3360-4_1_3_node_199 | 0.4 | n |  | TRUE
69 | bus_LV_3360-4_1_3_node_201 | 0.4 | n |  | TRUE
70 | bus_LV_3360-4_1_3_node_202 | 0.4 | n |  | TRUE
71 | bus_LV_3360-4_1_3_node_217 | 0.4 | n |  | TRUE
72 | bus_MV_38_0_node_92 | 20 | n |  | TRUE

## load
| name | bus | p_mw | q_mvar | const_z_percent | const_i_percent | sn_mva | scaling | in_service | type
0 | LV_3360-4_1_3_load_50 | 0 | 5.9653e-05 | 1.4951e-05 | 0 | 0 |  | 1 | TRUE | wye
1 | LV_3360-4_1_3_load_52 | 2 | 9.3195e-05 | 2.3357e-05 | 0 | 0 |  | 1 | TRUE | wye
2 | LV_3360-4_1_3_load_53 | 3 | 5.3593e-05 | 1.3432e-05 | 0 | 0 |  | 1 | TRUE | wye
3 | LV_3360-4_1_3_load_194 | 5 | 7.7693e-05 | 1.9472e-05 | 0 | 0 |  | 1 | TRUE | wye
4 | LV_3360-4_1_3_load_216 | 6 | 6.2324e-05 | 1.562e-05 | 0 | 0 |  | 1 | TRUE | wye
5 | LV_3360-4_1_3_load_105 | 7 | 0.00066396 | 0.00016641 | 0 | 0 |  | 1 | TRUE | wye
6 | LV_3360-4_1_3_load_106 | 9 | 0.06834 | 0.017128 | 0 | 0 |  | 1 | TRUE | wye
7 | LV_3360-4_1_3_load_111 | 12 | 0.022778 | 0.0057088 | 0 | 0 |  | 1 | TRUE | wye
8 | LV_3360-4_1_3_load_165 | 14 | 0.00056944 | 0.00014272 | 0 | 0 |  | 1 | TRUE | wye
9 | LV_3360-4_1_3_load_117 | 15 | 0.0030751 | 0.00077069 | 0 | 0 |  | 1 | TRUE | wye
10 | LV_3360-4_1_3_load_112 | 17 | 0.027025 | 0.0067731 | 0 | 0 |  | 1 | TRUE | wye
11 | LV_3360-4_1_3_load_116 | 20 | 0.015899 | 0.0039846 | 0 | 0 |  | 1 | TRUE | wye
12 | LV_3360-4_1_3_load_121 | 22 | 0.0044642 | 0.0011188 | 0 | 0 |  | 1 | TRUE | wye
13 | LV_3360-4_1_3_load_123 | 25 | 0.0029329 | 0.00073505 | 0 | 0 |  | 1 | TRUE | wye
14 | LV_3360-4_1_3_load_168 | 26 | 0.0036044 | 0.00090335 | 0 | 0 |  | 1 | TRUE | wye
15 | LV_3360-4_1_3_load_128 | 27 | 0.0035733 | 0.00089555 | 0 | 0 |  | 1 | TRUE | wye
16 | LV_3360-4_1_3_load_130 | 28 | 0.0082197 | 0.00206 | 0 | 0 |  | 1 | TRUE | wye
17 | LV_3360-4_1_3_load_125 | 29 | 0.0025714 | 0.00064446 | 0 | 0 |  | 1 | TRUE | wye
18 | LV_3360-4_1_3_load_131 | 31 | 0.014738 | 0.0036937 | 0 | 0 |  | 1 | TRUE | wye
19 | LV_3360-4_1_3_load_134 | 33 | 0.0069678 | 0.0017463 | 0 | 0 |  | 1 | TRUE | wye
20 | LV_3360-4_1_3_load_133 | 34 | 0.0035421 | 0.00088774 | 0 | 0 |  | 1 | TRUE | wye
21 | LV_3360-4_1_3_load_166 | 35 | 0.00076743 | 0.00019234 | 0 | 0 |  | 1 | TRUE | wye
22 | LV_3360-4_1_3_load_167 | 36 | 0.00010764 | 2.6977e-05 | 0 | 0 |  | 1 | TRUE | wye
23 | LV_3360-4_1_3_load_196 | 37 | 0.00032022 | 8.0255e-05 | 0 | 0 |  | 1 | TRUE | wye
24 | LV_3360-4_1_3_load_169 | 38 | 3.6804e-05 | 9.2241e-06 | 0 | 0 |  | 1 | TRUE | wye
25 | LV_3360-4_1_3_load_171 | 40 | 0.0016222 | 0.00040657 | 0 | 0 |  | 1 | TRUE | wye
26 | LV_3360-4_1_3_load_172 | 41 | 0.00019427 | 4.8688e-05 | 0 | 0 |  | 1 | TRUE | wye
27 | LV_3360-4_1_3_load_173 | 42 | 0.0001306 | 3.2731e-05 | 0 | 0 |  | 1 | TRUE | wye
28 | LV_3360-4_1_3_load_175 | 44 | 6.2669e-05 | 1.5706e-05 | 0 | 0 |  | 1 | TRUE | wye
29 | LV_3360-4_1_3_load_220 | 46 | 0.013744 | 0.0034445 | 0 | 0 |  | 1 | TRUE | wye
30 | LV_3360-4_1_3_load_176 | 47 | 4.8506e-05 | 1.2157e-05 | 0 | 0 |  | 1 | TRUE | wye
31 | LV_3360-4_1_3_load_177 | 48 | 9.9734e-05 | 2.4996e-05 | 0 | 0 |  | 1 | TRUE | wye
32 | LV_3360-4_1_3_load_178 | 49 | 9.035e-05 | 2.2644e-05 | 0 | 0 |  | 1 | TRUE | wye
33 | LV_3360-4_1_3_load_179 | 50 | 2.4685e-05 | 6.1867e-06 | 0 | 0 |  | 1 | TRUE | wye
34 | LV_3360-4_1_3_load_180 | 51 | 0.00012669 | 3.1752e-05 | 0 | 0 |  | 1 | TRUE | wye
35 | LV_3360-4_1_3_load_182 | 52 | 0.00027582 | 6.9126e-05 | 0 | 0 |  | 1 | TRUE | wye
36 | LV_3360-4_1_3_load_191 | 54 | 2.7265e-05 | 6.8332e-06 | 0 | 0 |  | 1 | TRUE | wye
37 | LV_3360-4_1_3_load_219 | 55 | 0.00011555 | 2.8958e-05 | 0 | 0 |  | 1 | TRUE | wye
38 | LV_3360-4_1_3_load_186 | 57 | 0.00010565 | 2.6479e-05 | 0 | 0 |  | 1 | TRUE | wye
39 | LV_3360-4_1_3_load_189 | 59 | 4.1352e-05 | 1.0364e-05 | 0 | 0 |  | 1 | TRUE | wye
40 | LV_3360-4_1_3_load_211 | 61 | 4.2196e-05 | 1.0575e-05 | 0 | 0 |  | 1 | TRUE | wye
41 | LV_3360-4_1_3_load_192 | 63 | 7.9762e-05 | 1.999e-05 | 0 | 0 |  | 1 | TRUE | wye
42 | LV_3360-4_1_3_load_193 | 64 | 6.0579e-05 | 1.5182e-05 | 0 | 0 |  | 1 | TRUE | wye
43 | LV_3360-4_1_3_load_195 | 65 | 0.00013691 | 3.4312e-05 | 0 | 0 |  | 1 | TRUE | wye
44 | LV_3360-4_1_3_load_197 | 66 | 7.0692e-05 | 1.7717e-05 | 0 | 0 |  | 1 | TRUE | wye
45 | LV_3360-4_1_3_load_198 | 67 | 2.6299e-05 | 6.5911e-06 | 0 | 0 |  | 1 | TRUE | wye
46 | LV_3360-4_1_3_load_199 | 68 | 0.00032144 | 8.056e-05 | 0 | 0 |  | 1 | TRUE | wye
47 | LV_3360-4_1_3_load_201 | 69 | 4.0106e-05 | 1.0052e-05 | 0 | 0 |  | 1 | TRUE | wye
48 | LV_3360-4_1_3_load_202 | 70 | 3.6791e-05 | 9.2208e-06 | 0 | 0 |  | 1 | TRUE | wye

## ext_grid
| name | bus | vm_pu | va_degree | slack_weight | in_service
0 |  | 17 | 1 | 0 | 1 | TRUE

## line
| name | std_type | from_bus | to_bus | length_km | r_ohm_per_km | x_ohm_per_km | c_nf_per_km | g_us_per_km | max_i_ka | df | parallel | type | in_service
0 | LV_3360-4_1_3_line_0 | NAYY 4x150 SE | 0 | 1 | 0.05987 | 0.208 | 0.08 | 261 | 0 | 0.27 | 1 | 1 | cs | TRUE
1 | LV_3360-4_1_3_line_1 | NAYY 4x150 SE | 0 | 2 | 0.015165 | 0.208 | 0.08 | 261 | 0 | 0.27 | 1 | 1 | cs | TRUE
2 | LV_3360-4_1_3_line_2 | NAYY 4x150 SE | 1 | 3 | 0.023494 | 0.208 | 0.08 | 261 | 0 | 0.27 | 1 | 1 | cs | TRUE
3 | LV_3360-4_1_3_line_3 | NAYY 4x150 SE | 1 | 4 | 0.052129 | 0.208 | 0.08 | 261 | 0 | 0.27 | 1 | 1 | cs | TRUE
4 | LV_3360-4_1_3_line_4 | NAYY 4x150 SE | 3 | 5 | 0.006138 | 0.208 | 0.08 | 261 | 0 | 0.27 | 1 | 1 | cs | TRUE
5 | LV_3360-4_1_3_line_5 | NAYY 4x150 SE | 4 | 6 | 0.0032598 | 0.208 | 0.08 | 261 | 0 | 0.27 | 1 | 1 | cs | TRUE
6 | LV_3360-4_1_3_line_6 | NAYY 4x150 SE | 5 | 64 | 0.098043 | 0.208 | 0.08 | 261 | 0 | 0.27 | 1 | 1 | cs | TRUE
7 | LV_3360-4_1_3_line_7 | NAYY 4x150 SE | 6 | 71 | 0.10688 | 0.208 | 0.08 | 261 | 0 | 0.27 | 1 | 1 | cs | TRUE
8 | LV_3360-4_1_3_line_8 | NAYY 4x150 SE | 7 | 8 | 0.20175 | 0.208 | 0.08 | 261 | 0 | 0.27 | 1 | 1 | cs | TRUE
9 | LV_3360-4_1_3_line_9 | NAYY 4x150 SE | 8 | 13 | 0.048889 | 0.208 | 0.08 | 261 | 0 | 0.27 | 1 | 2 | cs | TRUE
10 | LV_3360-4_1_3_line_10 | NAYY 4x150 SE | 8 | 14 | 0.020416 | 0.208 | 0.08 | 261 | 0 | 0.27 | 1 | 2 | cs | TRUE
11 | LV_3360-4_1_3_line_11 | NAYY 4x150 SE | 9 | 10 | 0.095702 | 0.208 | 0.08 | 261 | 0 | 0.27 | 1 | 1 | cs | TRUE
12 | LV_3360-4_1_3_line_12 | NAYY 4x150 SE | 10 | 11 | 0.026553 | 0.208 | 0.08 | 261 | 0 | 0.27 | 1 | 1 | cs | TRUE
13 | LV_3360-4_1_3_line_13 | NAYY 4x150 SE | 10 | 12 | 0.025114 | 0.208 | 0.08 | 261 | 0 | 0.27 | 1 | 1 | cs | TRUE
14 | LV_3360-4_1_3_line_14 | NAYY 4x150 SE | 11 | 15 | 0.040583 | 0.208 | 0.08 | 261 | 0 | 0.27 | 1 | 2 | cs | TRUE
15 | LV_3360-4_1_3_line_15 | NAYY 4x150 SE | 12 | 16 | 0.030586 | 0.208 | 0.08 | 261 | 0 | 0.27 | 1 | 1 | cs | TRUE
16 | LV_3360-4_1_3_line_16 | NAYY 4x150 SE | 13 | 25 | 0.013117 | 0.208 | 0.08 | 261 | 0 | 0.27 | 1 | 1 | cs | TRUE
17 | LV_3360-4_1_3_line_17 | NAYY 4x150 SE | 13 | 22 | 0.22596 | 0.208 | 0.08 | 261 | 0 | 0.27 | 1 | 2 | cs | TRUE
18 | LV_3360-4_1_3_line_18 | NAYY 4x150 SE | 14 | 35 | 0.14443 | 0.208 | 0.08 | 261 | 0 | 0.27 | 1 | 2 | cs | TRUE
19 | LV_3360-4_1_3_line_19 | NAYY 4x150 SE | 15 | 23 | 0.026049 | 0.208 | 0.08 | 261 | 0 | 0.27 | 1 | 2 | cs | TRUE
20 | LV_3360-4_1_3_line_20 | NAYY 4x150 SE | 16 | 24 | 0.007705 | 0.208 | 0.08 | 261 | 0 | 0.27 | 1 | 1 | cs | TRUE
21 | LV_3360-4_1_3_line_21 | NAYY 4x150 SE | 17 | 18 | 0.047745 | 0.208 | 0.08 | 261 | 0 | 0.27 | 1 | 2 | cs | TRUE
22 | LV_3360-4_1_3_line_22 | NAYY 4x150 SE | 18 | 19 | 0.042112 | 0.208 | 0.08 | 261 | 0 | 0.27 | 1 | 2 | cs | TRUE
23 | LV_3360-4_1_3_line_23 | NAYY 4x150 SE | 18 | 20 | 0.027181 | 0.208 | 0.08 | 261 | 0 | 0.27 | 1 | 2 | cs | TRUE
24 | LV_3360-4_1_3_line_24 | NAYY 4x150 SE | 19 | 21 | 0.005937 | 0.208 | 0.08 | 261 | 0 | 0.27 | 1 | 1 | cs | TRUE
25 | LV_3360-4_1_3_line_25 | NAYY 4x150 SE | 19 | 22 | 0.032256 | 0.208 | 0.08 | 261 | 0 | 0.27 | 1 | 2 | cs | TRUE
26 | LV_3360-4_1_3_line_26 | NAYY 4x150 SE | 20 | 23 | 0.0064185 | 0.208 | 0.08 | 261 | 0 | 0.27 | 1 | 2 | cs | TRUE
27 | LV_3360-4_1_3_line_27 | NAYY 4x150 SE | 21 | 27 | 0.043361 | 0.208 | 0.08 | 261 | 0 | 0.27 | 1 | 1 | cs | TRUE
28 | LV_3360-4_1_3_line_28 | NAYY 4x150 SE | 21 | 28 | 0.0090432 | 0.208 | 0.08 | 261 | 0 | 0.27 | 1 | 1 | cs | TRUE
29 | LV_3360-4_1_3_line_29 | NAYY 4x150 SE | 24 | 33 | 0.017345 | 0.208 | 0.08 | 261 | 0 | 0.27 | 1 | 1 | cs | TRUE
30 | LV_3360-4_1_3_line_30 | NAYY 4x150 SE | 25 | 26 | 0.0068269 | 0.208 | 0.08 | 261 | 0 | 0.27 | 1 | 1 | cs | TRUE
31 | LV_3360-4_1_3_line_31 | NAYY 4x150 SE | 27 | 30 | 0.089748 | 0.208 | 0.08 | 261 | 0 | 0.27 | 1 | 1 | cs | TRUE
32 | LV_3360-4_1_3_line_32 | NAYY 4x150 SE | 28 | 31 | 0.027659 | 0.208 | 0.08 | 261 | 0 | 0.27 | 1 | 1 | cs | TRUE
33 | LV_3360-4_1_3_line_33 | NAYY 4x150 SE | 29 | 30 | 0.051416 | 0.208 | 0.08 | 261 | 0 | 0.27 | 1 | 1 | cs | TRUE
34 | LV_3360-4_1_3_line_34 | NAYY 4x150 SE | 32 | 33 | 0.051502 | 0.208 | 0.08 | 261 | 0 | 0.27 | 1 | 1 | cs | TRUE
35 | LV_3360-4_1_3_line_35 | NAYY 4x150 SE | 32 | 34 | 0.0052926 | 0.208 | 0.08 | 261 | 0 | 0.27 | 1 | 1 | cs | TRUE
36 | LV_3360-4_1_3_line_36 | NAYY 4x150 SE | 35 | 36 | 0.22371 | 0.208 | 0.08 | 261 | 0 | 0.27 | 1 | 2 | cs | TRUE
37 | LV_3360-4_1_3_line_37 | NAYY 4x150 SE | 36 | 37 | 0.070137 | 0.208 | 0.08 | 261 | 0 | 0.27 | 1 | 2 | cs | TRUE
38 | LV_3360-4_1_3_line_38 | NAYY 4x150 SE | 37 | 65 | 0.047238 | 0.208 | 0.08 | 261 | 0 | 0.27 | 1 | 2 | cs | TRUE
39 | LV_3360-4_1_3_line_39 | NAYY 4x150 SE | 38 | 39 | 0.045494 | 0.208 | 0.08 | 261 | 0 | 0.27 | 1 | 1 | cs | TRUE
40 | LV_3360-4_1_3_line_40 | NAYY 4x150 SE | 38 | 40 | 0.055782 | 0.208 | 0.08 | 261 | 0 | 0.27 | 1 | 1 | cs | TRUE
41 | LV_3360-4_1_3_line_41 | NAYY 4x150 SE | 39 | 41 | 0.044425 | 0.208 | 0.08 | 261 | 0 | 0.27 | 1 | 1 | cs | TRUE
42 | LV_3360-4_1_3_line_42 | NAYY 4x150 SE | 39 | 42 | 0.12508 | 0.208 | 0.08 | 261 | 0 | 0.27 | 1 | 1 | cs | TRUE
43 | LV_3360-4_1_3_line_43 | NAYY 4x150 SE | 39 | 43 | 0.09751 | 0.208 | 0.08 | 261 | 0 | 0.27 | 1 | 1 | cs | TRUE
44 | LV_3360-4_1_3_line_44 | NAYY 4x150 SE | 41 | 44 | 0.0023217 | 0.208 | 0.08 | 261 | 0 | 0.27 | 1 | 1 | cs | TRUE
45 | LV_3360-4_1_3_line_45 | NAYY 4x150 SE | 42 | 45 | 0.033622 | 0.208 | 0.08 | 261 | 0 | 0.27 | 1 | 1 | cs | TRUE
46 | LV_3360-4_1_3_line_46 | NAYY 4x150 SE | 43 | 46 | 0.026001 | 0.208 | 0.08 | 261 | 0 | 0.27 | 1 | 1 | cs | TRUE
47 | LV_3360-4_1_3_line_47 | NAYY 4x150 SE | 44 | 47 | 0.090488 | 0.208 | 0.08 | 261 | 0 | 0.27 | 1 | 1 | cs | TRUE
48 | LV_3360-4_1_3_line_48 | NAYY 4x150 SE | 45 | 53 | 0.004482 | 0.208 | 0.08 | 261 | 0 | 0.27 | 1 | 1 | cs | TRUE
49 | LV_3360-4_1_3_line_49 | NAYY 4x150 SE | 45 | 50 | 0.056243 | 0.208 | 0.08 | 261 | 0 | 0.27 | 1 | 1 | cs | TRUE
50 | LV_3360-4_1_3_line_50 | NAYY 4x150 SE | 47 | 48 | 0.071983 | 0.208 | 0.08 | 261 | 0 | 0.27 | 1 | 1 | cs | TRUE
51 | LV_3360-4_1_3_line_51 | NAYY 4x150 SE | 48 | 49 | 0.0097584 | 0.208 | 0.08 | 261 | 0 | 0.27 | 1 | 1 | cs | TRUE
52 | LV_3360-4_1_3_line_52 | NAYY 4x150 SE | 50 | 51 | 0.038167 | 0.208 | 0.08 | 261 | 0 | 0.27 | 1 | 1 | cs | TRUE
53 | LV_3360-4_1_3_line_53 | NAYY 4x150 SE | 51 | 52 | 0.052047 | 0.208 | 0.08 | 261 | 0 | 0.27 | 1 | 1 | cs | TRUE
54 | LV_3360-4_1_3_line_54 | NAYY 4x150 SE | 52 | 54 | 0.0098637 | 0.208 | 0.08 | 261 | 0 | 0.27 | 1 | 1 | cs | TRUE
55 | LV_3360-4_1_3_line_55 | NAYY 4x150 SE | 53 | 55 | 0.083946 | 0.208 | 0.08 | 261 | 0 | 0.27 | 1 | 1 | cs | TRUE
56 | LV_3360-4_1_3_line_56 | NAYY 4x150 SE | 53 | 56 | 0.037471 | 0.208 | 0.08 | 261 | 0 | 0.27 | 1 | 2 | cs | TRUE
57 | LV_3360-4_1_3_line_57 | NAYY 4x150 SE | 54 | 63 | 0.0023234 | 0.208 | 0.08 | 261 | 0 | 0.27 | 1 | 1 | cs | TRUE
58 | LV_3360-4_1_3_line_58 | NAYY 4x150 SE | 56 | 67 | 0.093287 | 0.208 | 0.08 | 261 | 0 | 0.27 | 1 | 2 | cs | TRUE
59 | LV_3360-4_1_3_line_59 | NAYY 4x150 SE | 56 | 68 | 0.10762 | 0.208 | 0.08 | 261 | 0 | 0.27 | 1 | 1 | cs | TRUE
60 | LV_3360-4_1_3_line_60 | NAYY 4x150 SE | 57 | 58 | 0.17667 | 0.208 | 0.08 | 261 | 0 | 0.27 | 1 | 1 | cs | TRUE
61 | LV_3360-4_1_3_line_61 | NAYY 4x150 SE | 58 | 59 | 0.020881 | 0.208 | 0.08 | 261 | 0 | 0.27 | 1 | 1 | cs | TRUE
62 | LV_3360-4_1_3_line_62 | NAYY 4x150 SE | 58 | 60 | 0.27819 | 0.208 | 0.08 | 261 | 0 | 0.27 | 1 | 1 | cs | TRUE
63 | LV_3360-4_1_3_line_63 | NAYY 4x150 SE | 60 | 61 | 0.025031 | 0.208 | 0.08 | 261 | 0 | 0.27 | 1 | 1 | cs | TRUE
64 | LV_3360-4_1_3_line_64 | NAYY 4x150 SE | 60 | 62 | 0.12583 | 0.208 | 0.08 | 261 | 0 | 0.27 | 1 | 1 | cs | TRUE
65 | LV_3360-4_1_3_line_65 | NAYY 4x150 SE | 62 | 71 | 0.13051 | 0.208 | 0.08 | 261 | 0 | 0.27 | 1 | 1 | cs | TRUE
66 | LV_3360-4_1_3_line_66 | NAYY 4x150 SE | 62 | 70 | 0.054085 | 0.208 | 0.08 | 261 | 0 | 0.27 | 1 | 1 | cs | TRUE
67 | LV_3360-4_1_3_line_67 | NAYY 4x150 SE | 63 | 64 | 0.030471 | 0.208 | 0.08 | 261 | 0 | 0.27 | 1 | 1 | cs | TRUE
68 | LV_3360-4_1_3_line_68 | NAYY 4x150 SE | 65 | 66 | 0.037269 | 0.208 | 0.08 | 261 | 0 | 0.27 | 1 | 2 | cs | TRUE
69 | LV_3360-4_1_3_line_69 | NAYY 4x150 SE | 66 | 67 | 0.029581 | 0.208 | 0.08 | 261 | 0 | 0.27 | 1 | 2 | cs | TRUE
70 | LV_3360-4_1_3_line_70 | NAYY 4x150 SE | 69 | 70 | 0.046801 | 0.208 | 0.08 | 261 | 0 | 0.27 | 1 | 1 | cs | TRUE

## trafo
| name | std_type | hv_bus | lv_bus | sn_mva | vn_hv_kv | vn_lv_kv | vk_percent | vkr_percent | pfe_kw | i0_percent | shift_degree | tap_side | tap_neutral | tap_min | tap_max | tap_step_percent | tap_step_degree | tap_pos | tap_phase_shifter | parallel | df | in_service
0 | LV_3360-4_1_3_trafo_112 | 0.25 MVA 20/0.4 kV | 72 | 17 | 0.25 | 20 | 0.4 | 6 | 1.44 | 0.8 | 0.32 | 150 | hv | 0 | -2 | 2 | 2.5 | 0 | 0 | FALSE | 1 | 1 | TRUE

## line_geodata
| x0 | y0 | x1 | y1 | x2 | y2 | x3 | y3 | x4 | y4 | x5 | y5 | x6 | y6 | x7 | y7 | x8 | y8 | x9 | y9 | x10 | y10 | x11 | y11 | x12 | y12 | x13 | y13 | x14 | y14
0 | 2734277.2973 | 1232608.33 | 2734279.283 | 1232616.9934 | 2734278.3508 | 1232622.0433 | 2734275.9104 | 1232627.1259 | 2734272.307 | 1232633.7279 | 2734266.7534 | 1232640.8196 | 2734260.6848 | 1232648.578 | 2734254.7737 | 1232654.3939 | 2734250.5679 | 1232657.9952
1 | 2734239.121 | 1232667.9409 | 2734242.9596 | 1232664.6692 | 2734248.8646 | 1232659.4537 | 2734250.5679 | 1232657.9952
2 | 2734277.2973 | 1232608.33 | 2734253.8719 | 1232610.1198
3 | 2734329.4268 | 1232604.3488 | 2734277.2973 | 1232608.33
4 | 2734247.7517 | 1232610.5874 | 2734253.8719 | 1232610.1198
5 | 2734329.4268 | 1232604.3488 | 2734332.6809 | 1232604.5424
6 | 2734149.9933 | 1232618.0566 | 2734247.7517 | 1232610.5874
7 | 2734438.243 | 1232598.5371 | 2734414.9677 | 1232605.4611 | 2734395.1642 | 1232608.2602 | 2734332.6809 | 1232604.5424
8 | 2733521.1556 | 1232577.8389 | 2733350.9461 | 1232686.1533
9 | 2733508.842 | 1232530.5221 | 2733521.1556 | 1232577.8389
10 | 2733521.1556 | 1232577.8389 | 2733540.3013 | 1232584.9287
11 | 2733363.2545 | 1232320.8871 | 2733328.1818 | 1232347.8678 | 2733312.5944 | 1232373.7513 | 2733327.7742 | 1232383.9115 | 2733326.0811 | 1232386.3534
12 | 2733363.2545 | 1232320.8871 | 2733374.2103 | 1232345.0868
13 | 2733363.2545 | 1232320.8871 | 2733375.6546 | 1232301.6824 | 2733376.3297 | 1232299.5323
14 | 2733374.2103 | 1232345.0868 | 2733401.5783 | 1232315.1212
15 | 2733379.8217 | 1232269.9378 | 2733381.7817 | 1232282.1699 | 2733376.3297 | 1232299.5323
16 | 2733508.842 | 1232530.5221 | 2733512.2604 | 1232517.8579
17 | 2733508.842 | 1232530.5221 | 2733498.4551 | 1232528.9097 | 2733489.0247 | 1232523.1597 | 2733481.2295 | 1232513.076 | 2733479.153 | 1232502.3314 | 2733492.3119 | 1232453.4075 | 2733491.2973 | 1232359.0156 | 2733482.0586 | 1232324.5761
18 | 2733540.3013 | 1232584.9287 | 2733556.3884 | 1232590.8859 | 2733572.0405 | 1232600.5458 | 2733589.7735 | 1232621.4176 | 2733624.1074 | 1232651.5038 | 2733649.3155 | 1232672.0768 | 2733652.4304 | 1232673.1916
19 | 2733419.1454 | 1232295.8867 | 2733401.5783 | 1232315.1212
20 | 2733379.8217 | 1232269.9378 | 2733377.4639 | 1232262.6009
21 | 2733444.3411 | 1232318.1155 | 2733447.1563 | 1232320.603 | 2733422.9719 | 1232357.3471
22 | 2733444.3411 | 1232318.1155 | 2733467.6471 | 1232305.7727 | 2733476.6805 | 1232292.7978
23 | 2733444.3411 | 1232318.1155 | 2733423.9584 | 1232300.133
24 | 2733475.7289 | 1232286.9381 | 2733476.6805 | 1232292.7978
25 | 2733476.6805 | 1232292.7978 | 2733477.9783 | 1232300.7781 | 2733480.7988 | 1232319.8799 | 2733482.0586 | 1232324.5761
26 | 2733419.1454 | 1232295.8867 | 2733423.9584 | 1232300.133
27 | 2733475.7289 | 1232286.9381 | 2733476.1561 | 1232263.8837 | 2733493.4033 | 1232253.1729
28 | 2733475.7289 | 1232286.9381 | 2733467.8064 | 1232282.5777
29 | 2733377.4639 | 1232262.6009 | 2733380.377 | 1232251.9572 | 2733384.3883 | 1232247.0866
30 | 2733514.0394 | 1232511.2669 | 2733512.2604 | 1232517.8579
31 | 2733536.6701 | 1232199.0653 | 2733541.8767 | 1232217.8316 | 2733543.0061 | 1232228.9219 | 2733538.3082 | 1232236.3894 | 2733511.4472 | 1232254.2012 | 2733493.4033 | 1232253.1729
32 | 2733467.8064 | 1232282.5777 | 2733456.5806 | 1232276.3993 | 2733458.131 | 1232261.6354
33 | 2733536.6701 | 1232199.0653 | 2733586.8975 | 1232210.0587
34 | 2733408.7884 | 1232202.5305 | 2733398.6857 | 1232229.7269 | 2733384.3883 | 1232247.0866
35 | 2733408.7884 | 1232202.5305 | 2733410.6271 | 1232197.5675
36 | 2733852.1371 | 1232763.0718 | 2733836.8595 | 1232759.1261 | 2733819.3173 | 1232750.357 | 2733808.8513 | 1232738.4891 | 2733786.3461 | 1232731.799 | 2733744.6324 | 1232714.301 | 2733734.891 | 1232706.5753 | 2733708.2828 | 1232685.9703 | 2733702.208 | 1232686.3006 | 2733672.9252 | 1232680.526 | 2733652.4304 | 1232673.1916
37 | 2733915.8073 | 1232776.7302 | 2733915.8073 | 1232776.7302 | 2733909.9004 | 1232769.6133 | 2733898.8679 | 1232762.392 | 2733876.0356 | 1232760.4761 | 2733865.738 | 1232761.6452 | 2733858.4655 | 1232764.7062 | 2733852.1371 | 1232763.0718
38 | 2733936.8077 | 1232797.7448 | 2733929.5237 | 1232800.971 | 2733918.9733 | 1232801.9341 | 2733912.5523 | 1232797.1298 | 2733915.8073 | 1232776.7302
39 | 2733827.1144 | 1232540.4537 | 2733790.1315 | 1232566.948
40 | 2733749.894 | 1232603.425 | 2733757.5101 | 1232589.8181 | 2733769.9731 | 1232577.944 | 2733788.888 | 1232567.8388 | 2733790.1315 | 1232566.948
41 | 2733827.1144 | 1232540.4537 | 2733841.1449 | 1232521.2199 | 2733857.6222 | 1232511.06 | 2733858.6243 | 1232510.2974
42 | 2733827.1144 | 1232540.4537 | 2733931.0632 | 1232610.0197
43 | 2733753.5912 | 1232477.9235 | 2733758.8232 | 1232487.783 | 2733769.6347 | 1232499.4695 | 2733827.1144 | 1232540.4537
44 | 2733858.6243 | 1232510.2974 | 2733860.4719 | 1232508.8913
45 | 2733961.6022 | 1232623.9874 | 2733933.4378 | 1232611.6089 | 2733931.0632 | 1232610.0197
46 | 2733753.5912 | 1232477.9235 | 2733732.8731 | 1232462.1329
47 | 2733860.4719 | 1232508.8913 | 2733878.3005 | 1232495.3234 | 2733890.8295 | 1232480.2038 | 2733910.6721 | 1232465.2602 | 2733927.1024 | 1232457.5349 | 2733928.6547 | 1232452.3086
48 | 2733961.6022 | 1232623.9874 | 2733960.9492 | 1232628.4209
49 | 2733961.6022 | 1232623.9874 | 2733985.8616 | 1232627.8041 | 2734010.262 | 1232628.7326 | 2734017.508 | 1232628.179
50 | 2733928.6547 | 1232452.3086 | 2733929.7337 | 1232448.6755 | 2733931.544 | 1232440.6205 | 2733946.4197 | 1232429.613 | 2733964.4965 | 1232421.102 | 2733977.0073 | 1232406.8051 | 2733979.4588 | 1232406.6972
51 | 2733989.2078 | 1232406.2685 | 2733979.4588 | 1232406.6972
52 | 2734017.508 | 1232628.179 | 2734055.5639 | 1232625.2714
53 | 2734107.4594 | 1232621.3064 | 2734055.5639 | 1232625.2714
54 | 2734107.4594 | 1232621.3064 | 2734117.2944 | 1232620.5549
55 | 2733960.9492 | 1232628.4209 | 2733954.3265 | 1232632.553 | 2733943.2276 | 1232638.3411 | 2733929.6301 | 1232641.0593 | 2733905.7687 | 1232643.7796 | 2733879.8339 | 1232645.0632
56 | 2733960.9492 | 1232628.4209 | 2733972.3749 | 1232649.7855 | 2733981.8612 | 1232659.0739
57 | 2734117.2944 | 1232620.5549 | 2734119.6111 | 1232620.3779
58 | 2733981.8612 | 1232659.0739 | 2733987.2816 | 1232732.7478 | 2733985.5558 | 1232747.1322 | 2733982.6905 | 1232751.1396
59 | 2733981.8612 | 1232659.0739 | 2734058.7684 | 1232734.3611
60 | 2734251.0479 | 1232440.5384 | 2734207.2105 | 1232424.4571 | 2734197.2646 | 1232418.4163 | 2734191.1239 | 1232410.9158 | 2734188.5296 | 1232403.0283 | 2734185.4099 | 1232384.5309 | 2734183.1531 | 1232375.1164 | 2734181.1241 | 1232369.6993 | 2734177.6639 | 1232365.9403 | 2734171.602 | 1232361.6553 | 2734161.0425 | 1232358.9592 | 2734146.2008 | 1232361.393 | 2734133.7107 | 1232362.3342 | 2734126.1732 | 1232362.0083 | 2734118.8217 | 1232360.152
61 | 2734251.0479 | 1232440.5384 | 2734260.8127 | 1232449.9003 | 2734262.9876 | 1232456.9249
62 | 2734251.0479 | 1232440.5384 | 2734276.5301 | 1232433.1855 | 2734304.4604 | 1232431.1369 | 2734342.53 | 1232430.9302 | 2734355.5024 | 1232426.4084 | 2734378.682 | 1232421.0611 | 2734402.2227 | 1232423.1951 | 2734451.7036 | 1232416.8308 | 2734497.0477 | 1232408.1603 | 2734498.5832 | 1232379.8264
63 | 2734498.5832 | 1232379.8264 | 2734490.7449 | 1232372.376 | 2734483.0347 | 1232360.4321
64 | 2734498.5832 | 1232379.8264 | 2734497.0477 | 1232408.1603 | 2734495.018 | 1232438.5848 | 2734496.4974 | 1232455.2102 | 2734502.9173 | 1232463.7405 | 2734509.1463 | 1232470.6651 | 2734512.7755 | 1232476.6524 | 2734514.9688 | 1232484.4976 | 2734515.3245 | 1232486.5185 | 2734516.5267 | 1232493.307 | 2734517.289 | 1232499.4518
65 | 2734438.243 | 1232598.5371 | 2734450.3384 | 1232591.2489 | 2734461.3103 | 1232583.4015 | 2734475.6037 | 1232567.3666 | 2734477.1729 | 1232563.6323 | 2734480.1032 | 1232556.6593 | 2734482.1892 | 1232547.4986 | 2734485.3204 | 1232536.6713 | 2734493.3622 | 1232524.087 | 2734508.243 | 1232508.5437 | 2734517.289 | 1232499.4518
66 | 2734517.289 | 1232499.4518 | 2734571.1251 | 1232494.2685
67 | 2734119.6111 | 1232620.3779 | 2734149.9933 | 1232618.0566
68 | 2733936.8077 | 1232797.7448 | 2733950.9543 | 1232791.4791 | 2733965.1581 | 1232774.9453
69 | 2733965.1581 | 1232774.9453 | 2733968.2078 | 1232771.3953 | 2733982.6905 | 1232751.1396
70 | 2734617.7108 | 1232489.7834 | 2734571.1251 | 1232494.2685

## bus_geodata
| x | y | coords
0 | 2734250.5679 | 1232657.9952
1 | 2734277.2973 | 1232608.33
2 | 2734239.121 | 1232667.9409
3 | 2734253.8719 | 1232610.1198
4 | 2734329.4268 | 1232604.3488
5 | 2734247.7517 | 1232610.5874
6 | 2734332.6809 | 1232604.5424
7 | 2733350.9461 | 1232686.1533
8 | 2733521.1556 | 1232577.8389
9 | 2733326.0811 | 1232386.3534
10 | 2733363.2545 | 1232320.8871
11 | 2733374.2103 | 1232345.0868
12 | 2733376.3297 | 1232299.5323
13 | 2733508.842 | 1232530.5221
14 | 2733540.3013 | 1232584.9287
15 | 2733401.5783 | 1232315.1212
16 | 2733379.8217 | 1232269.9378
17 | 2733422.9719 | 1232357.3471
18 | 2733444.3411 | 1232318.1155
19 | 2733476.6805 | 1232292.7978
20 | 2733423.9584 | 1232300.133
21 | 2733475.7289 | 1232286.9381
22 | 2733482.0586 | 1232324.5761
23 | 2733419.1454 | 1232295.8867
24 | 2733377.4639 | 1232262.6009
25 | 2733512.2604 | 1232517.8579
26 | 2733514.0394 | 1232511.2669
27 | 2733493.4033 | 1232253.1729
28 | 2733467.8064 | 1232282.5777
29 | 2733586.8975 | 1232210.0587
30 | 2733536.6701 | 1232199.0653
31 | 2733458.131 | 1232261.6354
32 | 2733408.7884 | 1232202.5305
33 | 2733384.3883 | 1232247.0866
34 | 2733410.6271 | 1232197.5675
35 | 2733652.4304 | 1232673.1916
36 | 2733852.1371 | 1232763.0718
37 | 2733915.8073 | 1232776.7302
38 | 2733790.1315 | 1232566.948
39 | 2733827.1144 | 1232540.4537
40 | 2733749.894 | 1232603.425
41 | 2733858.6243 | 1232510.2974
42 | 2733931.0632 | 1232610.0197
43 | 2733753.5912 | 1232477.9235
44 | 2733860.4719 | 1232508.8913
45 | 2733961.6022 | 1232623.9874
46 | 2733732.8731 | 1232462.1329
47 | 2733928.6547 | 1232452.3086
48 | 2733979.4588 | 1232406.6972
49 | 2733989.2078 | 1232406.2685
50 | 2734017.508 | 1232628.179
51 | 2734055.5639 | 1232625.2714
52 | 2734107.4594 | 1232621.3064
53 | 2733960.9492 | 1232628.4209
54 | 2734117.2944 | 1232620.5549
55 | 2733879.8339 | 1232645.0632
56 | 2733981.8612 | 1232659.0739
57 | 2734118.8217 | 1232360.152
58 | 2734251.0479 | 1232440.5384
59 | 2734262.9876 | 1232456.9249
60 | 2734498.5832 | 1232379.8264
61 | 2734483.0347 | 1232360.4321
62 | 2734517.289 | 1232499.4518
63 | 2734119.6111 | 1232620.3779
64 | 2734149.9933 | 1232618.0566
65 | 2733936.8077 | 1232797.7448
66 | 2733965.1581 | 1232774.9453
67 | 2733982.6905 | 1232751.1396
68 | 2734058.7684 | 1232734.3611
69 | 2734617.7108 | 1232489.7834
70 | 2734571.1251 | 1232494.2685
71 | 2734438.243 | 1232598.5371
72 | 2733404.7815 | 1232384.9844

## line_std_types
| c_nf_per_km | r_ohm_per_km | x_ohm_per_km | max_i_ka | type | q_mm2 | alpha | voltage_rating
NAYY 4x50 SE | 210 | 0.642 | 0.083 | 0.142 | cs | 50 | 0.00403 | LV
NAYY 4x120 SE | 264 | 0.225 | 0.08 | 0.242 | cs | 120 | 0.00403 | LV
NAYY 4x150 SE | 261 | 0.208 | 0.08 | 0.27 | cs | 150 | 0.00403 | LV
NA2XS2Y 1x95 RM/25 12/20 kV | 216 | 0.313 | 0.132 | 0.252 | cs | 95 | 0.00403 | MV
NA2XS2Y 1x185 RM/25 12/20 kV | 273 | 0.161 | 0.117 | 0.362 | cs | 185 | 0.00403 | MV
NA2XS2Y 1x240 RM/25 12/20 kV | 304 | 0.122 | 0.112 | 0.421 | cs | 240 | 0.00403 | MV
NA2XS2Y 1x95 RM/25 6/10 kV | 315 | 0.313 | 0.123 | 0.249 | cs | 95 | 0.00403 | MV
NA2XS2Y 1x185 RM/25 6/10 kV | 406 | 0.161 | 0.11 | 0.358 | cs | 185 | 0.00403 | MV
NA2XS2Y 1x240 RM/25 6/10 kV | 456 | 0.122 | 0.105 | 0.416 | cs | 240 | 0.00403 | MV
NA2XS2Y 1x150 RM/25 12/20 kV | 250 | 0.206 | 0.116 | 0.319 | cs | 150 | 0.00403 | MV
NA2XS2Y 1x120 RM/25 12/20 kV | 230 | 0.253 | 0.119 | 0.283 | cs | 120 | 0.00403 | MV
NA2XS2Y 1x70 RM/25 12/20 kV | 190 | 0.443 | 0.132 | 0.22 | cs | 70 | 0.00403 | MV
NA2XS2Y 1x150 RM/25 6/10 kV | 360 | 0.206 | 0.11 | 0.315 | cs | 150 | 0.00403 | MV
NA2XS2Y 1x120 RM/25 6/10 kV | 340 | 0.253 | 0.113 | 0.28 | cs | 120 | 0.00403 | MV
NA2XS2Y 1x70 RM/25 6/10 kV | 280 | 0.443 | 0.123 | 0.217 | cs | 70 | 0.00403 | MV
N2XS(FL)2Y 1x120 RM/35 64/110 kV | 112 | 0.153 | 0.166 | 0.366 | cs | 120 | 0.00393 | HV
N2XS(FL)2Y 1x185 RM/35 64/110 kV | 125 | 0.099 | 0.156 | 0.457 | cs | 185 | 0.00393 | HV
N2XS(FL)2Y 1x240 RM/35 64/110 kV | 135 | 0.075 | 0.149 | 0.526 | cs | 240 | 0.00393 | HV
N2XS(FL)2Y 1x300 RM/35 64/110 kV | 144 | 0.06 | 0.144 | 0.588 | cs | 300 | 0.00393 | HV
15-AL1/3-ST1A 0.4 | 11 | 1.8769 | 0.35 | 0.105 | ol | 16 | 0.00403 | LV
24-AL1/4-ST1A 0.4 | 11.25 | 1.2012 | 0.335 | 0.14 | ol | 24 | 0.00403 | LV
48-AL1/8-ST1A 0.4 | 12.2 | 0.5939 | 0.3 | 0.21 | ol | 48 | 0.00403 | LV
94-AL1/15-ST1A 0.4 | 13.2 | 0.306 | 0.29 | 0.35 | ol | 94 | 0.00403 | LV
34-AL1/6-ST1A 10.0 | 9.7 | 0.8342 | 0.36 | 0.17 | ol | 34 | 0.00403 | MV
48-AL1/8-ST1A 10.0 | 10.1 | 0.5939 | 0.35 | 0.21 | ol | 48 | 0.00403 | MV
70-AL1/11-ST1A 10.0 | 10.4 | 0.4132 | 0.339 | 0.29 | ol | 70 | 0.00403 | MV
94-AL1/15-ST1A 10.0 | 10.75 | 0.306 | 0.33 | 0.35 | ol | 94 | 0.00403 | MV
122-AL1/20-ST1A 10.0 | 11.1 | 0.2376 | 0.323 | 0.41 | ol | 122 | 0.00403 | MV
149-AL1/24-ST1A 10.0 | 11.25 | 0.194 | 0.315 | 0.47 | ol | 149 | 0.00403 | MV
34-AL1/6-ST1A 20.0 | 9.15 | 0.8342 | 0.382 | 0.17 | ol | 34 | 0.00403 | MV
48-AL1/8-ST1A 20.0 | 9.5 | 0.5939 | 0.372 | 0.21 | ol | 48 | 0.00403 | MV
70-AL1/11-ST1A 20.0 | 9.7 | 0.4132 | 0.36 | 0.29 | ol | 70 | 0.00403 | MV
94-AL1/15-ST1A 20.0 | 10 | 0.306 | 0.35 | 0.35 | ol | 94 | 0.00403 | MV
122-AL1/20-ST1A 20.0 | 10.3 | 0.2376 | 0.344 | 0.41 | ol | 122 | 0.00403 | MV
149-AL1/24-ST1A 20.0 | 10.5 | 0.194 | 0.337 | 0.47 | ol | 149 | 0.00403 | MV
184-AL1/30-ST1A 20.0 | 10.75 | 0.1571 | 0.33 | 0.535 | ol | 184 | 0.00403 | MV
243-AL1/39-ST1A 20.0 | 11 | 0.1188 | 0.32 | 0.645 | ol | 243 | 0.00403 | MV
48-AL1/8-ST1A 110.0 | 8 | 0.5939 | 0.46 | 0.21 | ol | 48 | 0.00403 | HV
70-AL1/11-ST1A 110.0 | 8.4 | 0.4132 | 0.45 | 0.29 | ol | 70 | 0.00403 | HV
94-AL1/15-ST1A 110.0 | 8.65 | 0.306 | 0.44 | 0.35 | ol | 94 | 0.00403 | HV
122-AL1/20-ST1A 110.0 | 8.5 | 0.2376 | 0.43 | 0.41 | ol | 122 | 0.00403 | HV
149-AL1/24-ST1A 110.0 | 8.75 | 0.194 | 0.41 | 0.47 | ol | 149 | 0.00403 | HV
184-AL1/30-ST1A 110.0 | 8.8 | 0.1571 | 0.4 | 0.535 | ol | 184 | 0.00403 | HV
243-AL1/39-ST1A 110.0 | 9 | 0.1188 | 0.39 | 0.645 | ol | 243 | 0.00403 | HV
305-AL1/39-ST1A 110.0 | 9.2 | 0.0949 | 0.38 | 0.74 | ol | 305 | 0.00403 | HV
490-AL1/64-ST1A 110.0 | 9.75 | 0.059 | 0.37 | 0.96 | ol | 490 | 0.00403 | HV
679-AL1/86-ST1A 110.0 | 9.95 | 0.042 | 0.36 | 1.15 | ol | 679 | 0.00403 | HV
490-AL1/64-ST1A 220.0 | 10 | 0.059 | 0.285 | 0.96 | ol | 490 | 0.00403 | HV
679-AL1/86-ST1A 220.0 | 11.7 | 0.042 | 0.275 | 1.15 | ol | 679 | 0.00403 | HV
490-AL1/64-ST1A 380.0 | 11 | 0.059 | 0.253 | 0.96 | ol | 490 | 0.00403 | HV
679-AL1/86-ST1A 380.0 | 14.6 | 0.042 | 0.25 | 1.15 | ol | 679 | 0.00403 | HV

## trafo_std_types
| i0_percent | pfe_kw | vkr_percent | sn_mva | vn_lv_kv | vn_hv_kv | vk_percent | shift_degree | vector_group | tap_side | tap_neutral | tap_min | tap_max | tap_step_degree | tap_step_percent | tap_phase_shifter
160 MVA 380/110 kV | 0.06 | 60 | 0.25 | 160 | 110 | 380 | 12.2 | 0 | Yy0 | hv | 0 | -9 | 9 | 0 | 1.5 | FALSE
100 MVA 220/110 kV | 0.06 | 55 | 0.26 | 100 | 110 | 220 | 12 | 0 | Yy0 | hv | 0 | -9 | 9 | 0 | 1.5 | FALSE
63 MVA 110/20 kV | 0.04 | 22 | 0.32 | 63 | 20 | 110 | 18 | 150 | YNd5 | hv | 0 | -9 | 9 | 0 | 1.5 | FALSE
40 MVA 110/20 kV | 0.05 | 18 | 0.34 | 40 | 20 | 110 | 16.2 | 150 | YNd5 | hv | 0 | -9 | 9 | 0 | 1.5 | FALSE
25 MVA 110/20 kV | 0.07 | 14 | 0.41 | 25 | 20 | 110 | 12 | 150 | YNd5 | hv | 0 | -9 | 9 | 0 | 1.5 | FALSE
63 MVA 110/10 kV | 0.04 | 22 | 0.32 | 63 | 10 | 110 | 18 | 150 | YNd5 | hv | 0 | -9 | 9 | 0 | 1.5 | FALSE
40 MVA 110/10 kV | 0.05 | 18 | 0.34 | 40 | 10 | 110 | 16.2 | 150 | YNd5 | hv | 0 | -9 | 9 | 0 | 1.5 | FALSE
25 MVA 110/10 kV | 0.07 | 14 | 0.41 | 25 | 10 | 110 | 12 | 150 | YNd5 | hv | 0 | -9 | 9 | 0 | 1.5 | FALSE
0.25 MVA 20/0.4 kV | 0.32 | 0.8 | 1.44 | 0.25 | 0.4 | 20 | 6 | 150 | Yzn5 | hv | 0 | -2 | 2 | 0 | 2.5 | FALSE
0.4 MVA 20/0.4 kV | 0.3375 | 1.35 | 1.425 | 0.4 | 0.4 | 20 | 6 | 150 | Dyn5 | hv | 0 | -2 | 2 | 0 | 2.5 | FALSE
0.63 MVA 20/0.4 kV | 0.2619 | 1.65 | 1.206 | 0.63 | 0.4 | 20 | 6 | 150 | Dyn5 | hv | 0 | -2 | 2 | 0 | 2.5 | FALSE
0.25 MVA 10/0.4 kV | 0.24 | 0.6 | 1.2 | 0.25 | 0.4 | 10 | 4 | 150 | Dyn5 | hv | 0 | -2 | 2 | 0 | 2.5 | FALSE
0.4 MVA 10/0.4 kV | 0.2375 | 0.95 | 1.325 | 0.4 | 0.4 | 10 | 4 | 150 | Dyn5 | hv | 0 | -2 | 2 | 0 | 2.5 | FALSE
0.63 MVA 10/0.4 kV | 0.1873 | 1.18 | 1.0794 | 0.63 | 0.4 | 10 | 4 | 150 | Dyn5 | hv | 0 | -2 | 2 | 0 | 2.5 | FALSE

## trafo3w_std_types
| sn_hv_mva | sn_mv_mva | sn_lv_mva | vn_hv_kv | vn_mv_kv | vn_lv_kv | vk_hv_percent | vk_mv_percent | vk_lv_percent | vkr_hv_percent | vkr_mv_percent | vkr_lv_percent | pfe_kw | i0_percent | shift_mv_degree | shift_lv_degree | vector_group | tap_side | tap_neutral | tap_min | tap_max | tap_step_percent
63/25/38 MVA 110/20/10 kV | 63 | 25 | 38 | 110 | 20 | 10 | 10.4 | 10.4 | 10.4 | 0.28 | 0.32 | 0.35 | 35 | 0.89 | 0 | 0 | YN0yn0yn0 | hv | 0 | -10 | 10 | 1.2
63/25/38 MVA 110/10/10 kV | 63 | 25 | 38 | 110 | 10 | 10 | 10.4 | 10.4 | 10.4 | 0.28 | 0.32 | 0.35 | 35 | 0.89 | 0 | 0 | YN0yn0yn0 | hv | 0 | -10 | 10 | 1.2

## fuse_std_types
| fuse_type | i_rated_a | t_avg | t_min | t_total | x_avg | x_min | x_total
HV 100A | HV 100A | 100 | 0 | [10.0, 3.64, 0.854, 0.281, 0.1, 0.0531, 0.022, 0.01] | [10.0, 4.267, 1.21, 0.403, 0.1, 0.058, 0.022, 0.01] | 0 | [300.0, 350.0, 450.0, 550.0, 700.0, 850.0, 1200.0, 1752.0] | [600.0, 700.0, 900.0, 1150.0, 1665.0, 2000.0, 3000.0, 4313.0]
HV 10A | HV 10A | 10 | 0 | [10.0, 1675.0, 0.344, 0.156, 0.1, 0.0417, 0.0171, 0.01] | [10.0, 1.3, 0.3, 0.155, 0.1, 0.0555, 0.023, 0.01] | 0 | [30.0, 32.0, 35.0, 37.0, 39.0, 50.0, 70.0, 88.0] | [60.0, 70.0, 80.0, 87.0, 94.0, 110.0, 150.0, 216.0]
HV 125A | HV 125A | 125 | 0 | [10.0, 1.82, 0.344, 0.1, 0.0467, 0.0269, 0.01] | [10.0, 2.478, 0.426, 0.1, 0.0427, 0.0211, 0.01] | 0 | [375.0, 500.0, 700.0, 925.0, 1200.0, 1500.0, 2341.0] | [750.0, 1000.0, 1500.0, 2200.0, 3000.0, 4000.0, 5765.0]
HV 160A | HV 160A | 160 | 0 | [10.0, 4.15, 1.03, 0.198, 0.1, 0.051, 0.0172, 0.01] | [10.0, 2.3, 0.734, 0.274, 0.1, 0.046, 0.0177, 0.01] | 0 | [480.0, 550.0, 700.0, 1000.0, 1260.0, 1600.0, 2500.0, 3227.0] | [960.0, 1300.0, 1700.0, 2200.0, 2996.0, 4000.0, 6000.0, 7946.0]
HV 16A | HV 16A | 16 | 0 | [10.0, 0.352, 0.164, 0.1, 0.0649, 0.0342, 0.01] | [10.0, 2.34, 0.722, 0.181, 0.1, 0.055, 0.0296, 0.01] | 0 | [48.0, 60.0, 65.0, 71.0, 80.0, 100.0, 162.0] | [96.0, 110.0, 125.0, 150.0, 168.0, 200.0, 250.0, 398.0]
HV 200A | HV 200A | 200 | 0 | [10.0, 4.267, 1.21, 0.403, 0.1, 0.058, 0.022, 0.01] | [10.0, 3.73, 1.654, 0.328, 0.1, 0.0531, 0.019, 0.01] | 0 | [600.0, 700.0, 900.0, 1150.0, 1665.0, 2000.0, 3000.0, 4313.0] | [1200.0, 1500.0, 1800.0, 2700.0, 3960.0, 5000.0, 7500.0, 10620.0]
HV 20A | HV 20A | 20 | 0 | [10.0, 1.3, 0.3, 0.155, 0.1, 0.0555, 0.023, 0.01] | [10.0, 1.3, 0.161, 0.1, 0.0611, 0.0399, 0.0141, 0.01] | 0 | [60.0, 70.0, 80.0, 87.0, 94.0, 110.0, 150.0, 216.0] | [120.0, 150.0, 200.0, 223.0, 260.0, 300.0, 450.0, 532.0]
HV 25A | HV 25A | 25 | 0 | [10.0, 2.512, 0.833, 0.299, 0.1, 0.0372, 0.0223, 0.01] | [10.0, 3.125, 0.597, 0.198, 0.1, 0.0378, 0.022, 0.01] | 0 | [75.0, 82.0, 90.0, 100.0, 124.0, 170.0, 200.0, 289.0] | [150.0, 170.0, 210.0, 250.0, 294.0, 400.0, 500.0, 711.0]
HV 31.5A | HV 31.5A | 31.5 | 0 | [10.0, 2.34, 0.722, 0.181, 0.1, 0.055, 0.0296, 0.01] | [10.0, 2.84, 0.368, 0.164, 0.1, 0.0621, 0.0378, 0.0195, 0.01] | 0 | [95.0, 110.0, 125.0, 150.0, 165.0, 200.0, 250.0, 390.0] | [189.0, 220.0, 300.0, 350.0, 393.0, 450.0, 530.0, 700.0, 960.0]
HV 40A | HV 40A | 40 | 0 | [10.0, 1.3, 0.161, 0.1, 0.0611, 0.0399, 0.0141, 0.01] | [10.0, 2.05, 0.369, 0.198, 0.1, 0.051, 0.0298, 0.01] | 0 | [120.0, 150.0, 200.0, 223.0, 260.0, 300.0, 450.0, 532.0] | [240.0, 300.0, 400.0, 450.0, 530.0, 650.0, 800.0, 1311.0]
HV 50A | HV 50A | 50 | 0 | [10.0, 3.215, 0.597, 0.198, 0.1, 0.0378, 0.022, 0.01] | [10.0, 3.64, 0.854, 0.281, 0.1, 0.0531, 0.022, 0.01] | 0 | [150.0, 170.0, 210.0, 250.0, 294.0, 400.0, 500.0, 711.0] | [300.0, 350.0, 450.0, 550.0, 700.0, 850.0, 1200.0, 1752.0]
HV 6.3A | HV 6.3A | 6.3 | 0 | [10.0, 1.39, 0.344, 0.168, 0.1, 0.056, 0.0263, 0.01] | [10.0, 1.711, 0.516, 0.198, 0.1, 0.0634, 0.0303, 0.01] | 0 | [19.0, 19.5, 20.4, 20.8, 22.0, 25.0, 32.0, 48.0] | [38.0, 40.0, 43.0, 48.0, 53.0, 60.0, 75.0, 118.0]
HV 63A | HV 63A | 63 | 0 | [10.0, 2.84, 0.368, 0.164, 0.1, 0.0621, 0.0378, 0.0195, 0.01] | [10.0, 1.82, 0.344, 0.1, 0.0467, 0.0269, 0.01] | 0 | [189.0, 220.0, 300.0, 350.0, 393.0, 450.0, 530.0, 700.0, 961.0] | [378.0, 500.0, 700.0, 934.0, 1200.0, 1500.0, 2366.0]
HV 80A | HV 80A | 80 | 0 | [10.0, 2.05, 0.369, 0.198, 0.1, 0.051, 0.0298, 0.01] | [10.0, 4.15, 1.03, 0.198, 0.1, 0.051, 0.0172, 0.01] | 0 | [240.0, 300.0, 400.0, 450.0, 530.0, 650.0, 800.0, 1311.0] | [480.0, 550.0, 700.0, 1000.0, 1260.0, 1600.0, 2500.0, 3227.0]
Siemens NH-1-100 | Siemens NH-1-100 | 100 | [5400.0, 2000.0, 400.0, 20.0, 1.0, 0.2, 0.012, 0.004] | 0 | 0 | [150.0, 190.0, 250.0, 430.0, 900.0, 1250.0, 2700.0, 3600.0] | 0 | 0
Siemens NH-1-125 | Siemens NH-1-125 | 125 | [4800.0, 120.0, 7.0, 0.1, 0.004] | 0 | 0 | [180.0, 400.0, 740.0, 2000.0, 4250.0] | 0 | 0
Siemens NH-1-16 | Siemens NH-1-16 | 16 | [4000.0, 400.0, 2.0, 0.1, 0.04, 0.01] | 0 | 0 | [26.0, 35.0, 75.0, 150.0, 200.0, 300.0] | 0 | 0
Siemens NH-1-160 | Siemens NH-1-160 | 160 | [4800.0, 120.0, 7.0, 0.1, 0.004] | 0 | 0 | [210.0, 500.0, 900.0, 2300.0, 5000.0] | 0 | 0
Siemens NH-1-25 | Siemens NH-1-25 | 25 | [4000.0, 1000.0, 10.0, 0.2, 0.02, 0.01] | 0 | 0 | [40.0, 50.0, 100.0, 210.0, 400.0, 500.0] | 0 | 0
Siemens NH-1-50 | Siemens NH-1-50 | 50 | [4000.0, 40.0, 4.0, 1.0, 0.02, 0.01] | 0 | 0 | [86.0, 200.0, 300.0, 400.0, 1000.0, 1280.0] | 0 | 0
Siemens NH-1-63 | Siemens NH-1-63 | 63 | [4000.0, 100.0, 10.0, 2.0, 0.04, 0.01] | 0 | 0 | [100.0, 200.0, 300.0, 400.0, 1000.0, 1500.0] | 0 | 0
Siemens NH-1-80 | Siemens NH-1-80 | 80 | [4800.0, 120.0, 7.0, 0.1, 0.01] | 0 | 0 | [150.58, 250.0, 450.0, 1150.0, 2470.0] | 0 | 0
Siemens NH-2-1000 | Siemens NH-2-1000 | 1000 | [4800.0, 120.0, 7.0, 0.1, 0.004] | 0 | 0 | [1900.0, 3500.0, 8400.0, 24000.0, 52000.0] | 0 | 0
Siemens NH-2-200 | Siemens NH-2-200 | 200 | [4800.0, 120.0, 7.0, 0.1, 0.004] | 0 | 0 | [280.0, 650.0, 1200.0, 3000.0, 7000.0] | 0 | 0
Siemens NH-2-224 | Siemens NH-2-224 | 224 | [4800.0, 120.0, 7.0, 0.2, 0.04, 0.004] | 0 | 0 | [400.0, 750.0, 1453.0, 3025.0, 4315.0, 7600.0] | 0 | 0
Siemens NH-2-250 | Siemens NH-2-250 | 250 | [4800.0, 120.0, 7.0, 0.1, 0.004] | 0 | 0 | [450.0, 800.0, 1650.0, 4000.0, 8500.0] | 0 | 0
Siemens NH-2-315 | Siemens NH-2-315 | 315 | [4800.0, 120.0, 7.0, 0.1, 0.004] | 0 | 0 | [550.0, 920.0, 1900.0, 5000.0, 11000.0] | 0 | 0
Siemens NH-2-355 | Siemens NH-2-355 | 355 | [4800.0, 120.0, 6.0, 0.1, 0.004] | 0 | 0 | [650.0, 1116.27, 2350.0, 5840.0, 12790.0] | 0 | 0
Siemens NH-2-400 | Siemens NH-2-400 | 400 | [4800.0, 120.0, 7.0, 0.1, 0.004] | 0 | 0 | [720.0, 1350.0, 2800.0, 6500.0, 15000.0] | 0 | 0
Siemens NH-2-425 | Siemens NH-2-425 | 425 | [4800.0, 120.0, 7.0, 0.1, 0.004] | 0 | 0 | [850.0, 1500.0, 3050.0, 7500.0, 16500.0] | 0 | 0
Siemens NH-2-630 | Siemens NH-2-630 | 630 | [4800.0, 120.0, 7.0, 0.1, 0.004] | 0 | 0 | [1200.0, 2000.0, 4800.0, 12000.0, 26000.0] | 0 | 0

## dtypes
| element | column | dtype
0 | bus | name | object
1 | bus | vn_kv | float64
2 | bus | type | object
3 | bus | zone | object
4 | bus | in_service | bool
5 | load | name | object
6 | load | bus | uint32
7 | load | p_mw | float64
8 | load | q_mvar | float64
9 | load | const_z_percent | float64
10 | load | const_i_percent | float64
11 | load | sn_mva | float64
12 | load | scaling | float64
13 | load | in_service | bool
14 | load | type | object
15 | ext_grid | name | object
16 | ext_grid | bus | uint32
17 | ext_grid | vm_pu | float64
18 | ext_grid | va_degree | float64
19 | ext_grid | slack_weight | float64
20 | ext_grid | in_service | bool
21 | line | name | object
22 | line | std_type | object
23 | line | from_bus | uint32
24 | line | to_bus | uint32
25 | line | length_km | float64
26 | line | r_ohm_per_km | float64
27 | line | x_ohm_per_km | float64
28 | line | c_nf_per_km | float64
29 | line | g_us_per_km | float64
30 | line | max_i_ka | float64
31 | line | df | float64
32 | line | parallel | uint32
33 | line | type | object
34 | line | in_service | bool
35 | trafo | name | object
36 | trafo | std_type | object
37 | trafo | hv_bus | uint32
38 | trafo | lv_bus | uint32
39 | trafo | sn_mva | float64
40 | trafo | vn_hv_kv | float64
41 | trafo | vn_lv_kv | float64
42 | trafo | vk_percent | float64
43 | trafo | vkr_percent | float64
44 | trafo | pfe_kw | float64
45 | trafo | i0_percent | float64
46 | trafo | shift_degree | float64
47 | trafo | tap_side | object
48 | trafo | tap_neutral | int32
49 | trafo | tap_min | int32
50 | trafo | tap_max | int32
51 | trafo | tap_step_percent | float64
52 | trafo | tap_step_degree | float64
53 | trafo | tap_pos | int32
54 | trafo | tap_phase_shifter | bool
55 | trafo | parallel | uint32
56 | trafo | df | float64
57 | trafo | in_service | bool
58 | line_geodata | coords | object
59 | bus_geodata | x | float64
60 | bus_geodata | y | float64
61 | bus_geodata | coords | object

## parameters
| version | format_version | converged | OPF_converged | name | f_hz | sn_mva
0 | 2.14.6 | 2.14.0 | FALSE | FALSE |  | 50 | 1