## bus
| name | vn_kv | type | zone | in_service
0 | bus_LV_3372-2_2_2_node_12 | 0.4 | n |  | TRUE
1 | bus_LV_3372-2_2_2_node_13 | 0.4 | n |  | TRUE
2 | bus_LV_3372-2_2_2_node_14 | 0.4 | n |  | TRUE
3 | bus_LV_3372-2_2_2_node_15 | 0.4 | n |  | TRUE
4 | bus_LV_3372-2_2_2_node_16 | 0.4 | n |  | TRUE
5 | bus_LV_3372-2_2_2_node_57 | 0.4 | n |  | TRUE
6 | bus_LV_3372-2_2_2_node_58 | 0.4 | n |  | TRUE
7 | bus_LV_3372-2_2_2_node_17 | 0.4 | n |  | TRUE
8 | bus_LV_3372-2_2_2_node_18 | 0.4 | n |  | TRUE
9 | bus_LV_3372-2_2_2_node_20 | 0.4 | n |  | TRUE
10 | bus_LV_3372-2_2_2_node_187 | 0.4 | n |  | TRUE
11 | bus_LV_3372-2_2_2_node_312 | 0.4 | n |  | TRUE
12 | bus_LV_3372-2_2_2_node_43 | 0.4 | n |  | TRUE
13 | bus_LV_3372-2_2_2_node_44 | 0.4 | n |  | TRUE
14 | bus_LV_3372-2_2_2_node_45 | 0.4 | n |  | TRUE
15 | bus_LV_3372-2_2_2_node_46 | 0.4 | n |  | TRUE
16 | bus_LV_3372-2_2_2_node_47 | 0.4 | n |  | TRUE
17 | bus_LV_3372-2_2_2_node_48 | 0.4 | n |  | TRUE
18 | bus_LV_3372-2_2_2_node_380 | 0.4 | n |  | TRUE
19 | bus_LV_3372-2_2_2_node_378 | 0.4 | n |  | TRUE
20 | bus_LV_3372-2_2_2_node_281 | 0.4 | n |  | TRUE
21 | bus_LV_3372-2_2_2_node_54 | 0.4 | n |  | TRUE
22 | bus_LV_3372-2_2_2_node_55 | 0.4 | n |  | TRUE
23 | bus_LV_3372-2_2_2_node_56 | 0.4 | n |  | TRUE
24 | bus_LV_3372-2_2_2_node_155 | 0.4 | n |  | TRUE
25 | bus_LV_3372-2_2_2_node_157 | 0.4 | n |  | TRUE
26 | bus_LV_3372-2_2_2_node_151 | 0.4 | n |  | TRUE
27 | bus_LV_3372-2_2_2_node_152 | 0.4 | n |  | TRUE
28 | bus_LV_3372-2_2_2_node_153 | 0.4 | n |  | TRUE
29 | bus_LV_3372-2_2_2_node_154 | 0.4 | n |  | TRUE
30 | bus_LV_3372-2_2_2_node_381 | 0.4 | n |  | TRUE
31 | bus_LV_3372-2_2_2_node_156 | 0.4 | n |  | TRUE
32 | bus_LV_3372-2_2_2_node_169 | 0.4 | n |  | TRUE
33 | bus_LV_3372-2_2_2_node_196 | 0.4 | n |  | TRUE
34 | bus_LV_3372-2_2_2_node_195 | 0.4 | n |  | TRUE
35 | bus_LV_3372-2_2_2_node_181 | 0.4 | n |  | TRUE
36 | bus_LV_3372-2_2_2_node_182 | 0.4 | n |  | TRUE
37 | bus_LV_3372-2_2_2_node_183 | 0.4 | n |  | TRUE
38 | bus_LV_3372-2_2_2_node_184 | 0.4 | n |  | TRUE
39 | bus_LV_3372-2_2_2_node_185 | 0.4 | n |  | TRUE
40 | bus_LV_3372-2_2_2_node_186 | 0.4 | n |  | TRUE
41 | bus_LV_3372-2_2_2_node_197 | 0.4 | n |  | TRUE
42 | bus_LV_3372-2_2_2_node_247 | 0.4 | n |  | TRUE
43 | bus_LV_3372-2_2_2_node_344 | 0.4 | n |  | TRUE
44 | bus_LV_3372-2_2_2_node_424 | 0.4 | n |  | TRUE
45 | bus_LV_3372-2_2_2_node_248 | 0.4 | n |  | TRUE
46 | bus_LV_3372-2_2_2_node_249 | 0.4 | n |  | TRUE
47 | bus_LV_3372-2_2_2_node_385 | 0.4 | n |  | TRUE
48 | bus_LV_3372-2_2_2_node_265 | 0.4 | n |  | TRUE
49 | bus_LV_3372-2_2_2_node_338 | 0.4 | n |  | TRUE
50 | bus_LV_3372-2_2_2_node_332 | 0.4 | n |  | TRUE
51 | bus_LV_3372-2_2_2_node_278 | 0.4 | n |  | TRUE
52 | bus_LV_3372-2_2_2_node_279 | 0.4 | n |  | TRUE
53 | bus_LV_3372-2_2_2_node_308 | 0.4 | n |  | TRUE
54 | bus_LV_3372-2_2_2_node_309 | 0.4 | n |  | TRUE
55 | bus_LV_3372-2_2_2_node_310 | 0.4 | n |  | TRUE
56 | bus_LV_3372-2_2_2_node_311 | 0.4 | n |  | TRUE
57 | bus_LV_3372-2_2_2_node_334 | 0.4 | n |  | TRUE
58 | bus_LV_3372-2_2_2_node_437 | 0.4 | n |  | TRUE
59 | bus_LV_3372-2_2_2_node_330 | 0.4 | n |  | TRUE
60 | bus_LV_3372-2_2_2_node_331 | 0.4 | n |  | TRUE
61 | bus_LV_3372-2_2_2_node_358 | 0.4 | n |  | TRUE
62 | bus_LV_3372-2_2_2_node_333 | 0.4 | n |  | TRUE
63 | bus_LV_3372-2_2_2_node_379 | 0.4 | n |  | TRUE
64 | bus_LV_3372-2_2_2_node_335 | 0.4 | n |  | TRUE
65 | bus_LV_3372-2_2_2_node_361 | 0.4 | n |  | TRUE
66 | bus_LV_3372-2_2_2_node_434 | 0.4 | n |  | TRUE
67 | bus_LV_3372-2_2_2_node_343 | 0.4 | n |  | TRUE
68 | bus_LV_3372-2_2_2_node_345 | 0.4 | n |  | TRUE
69 | bus_LV_3372-2_2_2_node_346 | 0.4 | n |  | TRUE
70 | bus_LV_3372-2_2_2_node_347 | 0.4 | n |  | TRUE
71 | bus_LV_3372-2_2_2_node_396 | 0.4 | n |  | TRUE
72 | bus_LV_3372-2_2_2_node_359 | 0.4 | n |  | TRUE
73 | bus_LV_3372-2_2_2_node_360 | 0.4 | n |  | TRUE
74 | bus_MV_0_node_279 | 20 | n |  | TRUE

## load
| name | bus | p_mw | q_mvar | const_z_percent | const_i_percent | sn_mva | scaling | in_service | type
0 | LV_3372-2_2_2_load_12 | 0 | 0.0010957 | 0.0002746 | 0 | 0 |  | 1 | TRUE | wye
1 | LV_3372-2_2_2_load_13 | 1 | 0.0006829 | 0.00017115 | 0 | 0 |  | 1 | TRUE | wye
2 | LV_3372-2_2_2_load_14 | 2 | 0.0014281 | 0.00035791 | 0 | 0 |  | 1 | TRUE | wye
3 | LV_3372-2_2_2_load_15 | 3 | 0.0009157 | 0.0002295 | 0 | 0 |  | 1 | TRUE | wye
4 | LV_3372-2_2_2_load_57 | 5 | 0.0016545 | 0.00041466 | 0 | 0 |  | 1 | TRUE | wye
5 | LV_3372-2_2_2_load_58 | 6 | 0.0030072 | 0.00075367 | 0 | 0 |  | 1 | TRUE | wye
6 | LV_3372-2_2_2_load_17 | 7 | 0.00035056 | 8.7858e-05 | 0 | 0 |  | 1 | TRUE | wye
7 | LV_3372-2_2_2_load_18 | 8 | 0.0002242 | 5.619e-05 | 0 | 0 |  | 1 | TRUE | wye
8 | LV_3372-2_2_2_load_20 | 9 | 0.00012258 | 3.072e-05 | 0 | 0 |  | 1 | TRUE | wye
9 | LV_3372-2_2_2_load_187 | 10 | 0.0030455 | 0.00076328 | 0 | 0 |  | 1 | TRUE | wye
10 | LV_3372-2_2_2_load_43 | 12 | 0.0007142 | 0.00017899 | 0 | 0 |  | 1 | TRUE | wye
11 | LV_3372-2_2_2_load_44 | 13 | 0.00063277 | 0.00015859 | 0 | 0 |  | 1 | TRUE | wye
12 | LV_3372-2_2_2_load_46 | 15 | 0.0011007 | 0.00027586 | 0 | 0 |  | 1 | TRUE | wye
13 | LV_3372-2_2_2_load_48 | 17 | 0.00021803 | 5.4643e-05 | 0 | 0 |  | 1 | TRUE | wye
14 | LV_3372-2_2_2_load_380 | 18 | 0.00037253 | 9.3365e-05 | 0 | 0 |  | 1 | TRUE | wye
15 | LV_3372-2_2_2_load_378 | 19 | 0.00042567 | 0.00010668 | 0 | 0 |  | 1 | TRUE | wye
16 | LV_3372-2_2_2_load_54 | 21 | 0.00089274 | 0.00022374 | 0 | 0 |  | 1 | TRUE | wye
17 | LV_3372-2_2_2_load_55 | 22 | 0.0013712 | 0.00034366 | 0 | 0 |  | 1 | TRUE | wye
18 | LV_3372-2_2_2_load_155 | 24 | 0.00077518 | 0.00019428 | 0 | 0 |  | 1 | TRUE | wye
19 | LV_3372-2_2_2_load_151 | 26 | 0.00043424 | 0.00010883 | 0 | 0 |  | 1 | TRUE | wye
20 | LV_3372-2_2_2_load_152 | 27 | 0.00027073 | 6.7852e-05 | 0 | 0 |  | 1 | TRUE | wye
21 | LV_3372-2_2_2_load_153 | 28 | 0.00056785 | 0.00014232 | 0 | 0 |  | 1 | TRUE | wye
22 | LV_3372-2_2_2_load_154 | 29 | 0.00026219 | 6.5712e-05 | 0 | 0 |  | 1 | TRUE | wye
23 | LV_3372-2_2_2_load_381 | 30 | 0.0013782 | 0.00034541 | 0 | 0 |  | 1 | TRUE | wye
24 | LV_3372-2_2_2_load_156 | 31 | 0.0013147 | 0.00032951 | 0 | 0 |  | 1 | TRUE | wye
25 | LV_3372-2_2_2_load_196 | 33 | 0.0010521 | 0.00026369 | 0 | 0 |  | 1 | TRUE | wye
26 | LV_3372-2_2_2_load_195 | 34 | 0.0013578 | 0.00034029 | 0 | 0 |  | 1 | TRUE | wye
27 | LV_3372-2_2_2_load_181 | 35 | 0.0028019 | 0.00070223 | 0 | 0 |  | 1 | TRUE | wye
28 | LV_3372-2_2_2_load_182 | 36 | 0.00020909 | 5.2403e-05 | 0 | 0 |  | 1 | TRUE | wye
29 | LV_3372-2_2_2_load_184 | 38 | 0.00046184 | 0.00011575 | 0 | 0 |  | 1 | TRUE | wye
30 | LV_3372-2_2_2_load_186 | 40 | 0.00052616 | 0.00013187 | 0 | 0 |  | 1 | TRUE | wye
31 | LV_3372-2_2_2_load_197 | 41 | 0.00079919 | 0.0002003 | 0 | 0 |  | 1 | TRUE | wye
32 | LV_3372-2_2_2_load_247 | 42 | 0.00019678 | 4.9319e-05 | 0 | 0 |  | 1 | TRUE | wye
33 | LV_3372-2_2_2_load_344 | 43 | 0.00056856 | 0.00014249 | 0 | 0 |  | 1 | TRUE | wye
34 | LV_3372-2_2_2_load_424 | 44 | 0.00074466 | 0.00018663 | 0 | 0 |  | 1 | TRUE | wye
35 | LV_3372-2_2_2_load_248 | 45 | 0.00054737 | 0.00013718 | 0 | 0 |  | 1 | TRUE | wye
36 | LV_3372-2_2_2_load_385 | 47 | 0.00033736 | 8.4551e-05 | 0 | 0 |  | 1 | TRUE | wye
37 | LV_3372-2_2_2_load_332 | 50 | 0.0003212 | 8.05e-05 | 0 | 0 |  | 1 | TRUE | wye
38 | LV_3372-2_2_2_load_278 | 51 | 0.00088202 | 0.00022105 | 0 | 0 |  | 1 | TRUE | wye
39 | LV_3372-2_2_2_load_279 | 52 | 0.0008436 | 0.00021143 | 0 | 0 |  | 1 | TRUE | wye
40 | LV_3372-2_2_2_load_308 | 53 | 0.00031534 | 7.9031e-05 | 0 | 0 |  | 1 | TRUE | wye
41 | LV_3372-2_2_2_load_309 | 54 | 0.00051476 | 0.00012901 | 0 | 0 |  | 1 | TRUE | wye
42 | LV_3372-2_2_2_load_311 | 56 | 0.00044687 | 0.000112 | 0 | 0 |  | 1 | TRUE | wye
43 | LV_3372-2_2_2_load_334 | 57 | 0.0010432 | 0.00026145 | 0 | 0 |  | 1 | TRUE | wye
44 | LV_3372-2_2_2_load_437 | 58 | 0.00039344 | 9.8606e-05 | 0 | 0 |  | 1 | TRUE | wye
45 | LV_3372-2_2_2_load_330 | 59 | 0.00051687 | 0.00012954 | 0 | 0 |  | 1 | TRUE | wye
46 | LV_3372-2_2_2_load_358 | 61 | 0.0004762 | 0.00011935 | 0 | 0 |  | 1 | TRUE | wye
47 | LV_3372-2_2_2_load_333 | 62 | 0.00065026 | 0.00016297 | 0 | 0 |  | 1 | TRUE | wye
48 | LV_3372-2_2_2_load_379 | 63 | 0.00036697 | 9.1972e-05 | 0 | 0 |  | 1 | TRUE | wye
49 | LV_3372-2_2_2_load_335 | 64 | 0.0014175 | 0.00035526 | 0 | 0 |  | 1 | TRUE | wye
50 | LV_3372-2_2_2_load_361 | 65 | 0.00050175 | 0.00012575 | 0 | 0 |  | 1 | TRUE | wye
51 | LV_3372-2_2_2_load_434 | 66 | 0.00052035 | 0.00013041 | 0 | 0 |  | 1 | TRUE | wye
52 | LV_3372-2_2_2_load_343 | 67 | 0.00043195 | 0.00010826 | 0 | 0 |  | 1 | TRUE | wye
53 | LV_3372-2_2_2_load_345 | 68 | 0.00065595 | 0.0001644 | 0 | 0 |  | 1 | TRUE | wye
54 | LV_3372-2_2_2_load_346 | 69 | 0.00070807 | 0.00017746 | 0 | 0 |  | 1 | TRUE | wye
55 | LV_3372-2_2_2_load_347 | 70 | 0.00044418 | 0.00011132 | 0 | 0 |  | 1 | TRUE | wye
56 | LV_3372-2_2_2_load_396 | 71 | 0.00044535 | 0.00011162 | 0 | 0 |  | 1 | TRUE | wye
57 | LV_3372-2_2_2_load_359 | 72 | 0.00084221 | 0.00021108 | 0 | 0 |  | 1 | TRUE | wye
58 | LV_3372-2_2_2_load_360 | 73 | 0.0014765 | 0.00037005 | 0 | 0 |  | 1 | TRUE | wye

## ext_grid
| name | bus | vm_pu | va_degree | slack_weight | in_service
0 |  | 52 | 1 | 0 | 1 | TRUE

## line
| name | std_type | from_bus | to_bus | length_km | r_ohm_per_km | x_ohm_per_km | c_nf_per_km | g_us_per_km | max_i_ka | df | parallel | type | in_service
0 | LV_3372-2_2_2_line_0 | NAYY 4x150 SE | 0 | 1 | 0.012566 | 0.208 | 0.08 | 261 | 0 | 0.27 | 1 | 1 | cs | TRUE
1 | LV_3372-2_2_2_line_1 | NAYY 4x150 SE | 0 | 2 | 0.032053 | 0.208 | 0.08 | 261 | 0 | 0.27 | 1 | 1 | cs | TRUE
2 | LV_3372-2_2_2_line_2 | NAYY 4x150 SE | 1 | 3 | 0.012079 | 0.208 | 0.08 | 261 | 0 | 0.27 | 1 | 1 | cs | TRUE
3 | LV_3372-2_2_2_line_3 | NAYY 4x150 SE | 2 | 4 | 0.0084084 | 0.208 | 0.08 | 261 | 0 | 0.27 | 1 | 1 | cs | TRUE
4 | LV_3372-2_2_2_line_4 | NAYY 4x150 SE | 4 | 5 | 0.013104 | 0.208 | 0.08 | 261 | 0 | 0.27 | 1 | 1 | cs | TRUE
5 | LV_3372-2_2_2_line_5 | NAYY 4x150 SE | 4 | 6 | 0.032788 | 0.208 | 0.08 | 261 | 0 | 0.27 | 1 | 1 | cs | TRUE
6 | LV_3372-2_2_2_line_6 | NAYY 4x150 SE | 5 | 25 | 0.018892 | 0.208 | 0.08 | 261 | 0 | 0.27 | 1 | 1 | cs | TRUE
7 | LV_3372-2_2_2_line_7 | NAYY 4x150 SE | 7 | 8 | 0.011236 | 0.208 | 0.08 | 261 | 0 | 0.27 | 1 | 1 | cs | TRUE
8 | LV_3372-2_2_2_line_8 | NAYY 4x150 SE | 8 | 9 | 0.043454 | 0.208 | 0.08 | 261 | 0 | 0.27 | 1 | 1 | cs | TRUE
9 | LV_3372-2_2_2_line_9 | NAYY 4x150 SE | 9 | 10 | 0.030316 | 0.208 | 0.08 | 261 | 0 | 0.27 | 1 | 1 | cs | TRUE
10 | LV_3372-2_2_2_line_10 | NAYY 4x150 SE | 9 | 11 | 0.1903 | 0.208 | 0.08 | 261 | 0 | 0.27 | 1 | 1 | cs | TRUE
11 | LV_3372-2_2_2_line_11 | NAYY 4x150 SE | 11 | 58 | 0.009733 | 0.208 | 0.08 | 261 | 0 | 0.27 | 1 | 1 | cs | TRUE
12 | LV_3372-2_2_2_line_12 | NAYY 4x150 SE | 11 | 55 | 0.16581 | 0.208 | 0.08 | 261 | 0 | 0.27 | 1 | 1 | cs | TRUE
13 | LV_3372-2_2_2_line_13 | NAYY 4x150 SE | 12 | 13 | 0.067109 | 0.208 | 0.08 | 261 | 0 | 0.27 | 1 | 1 | cs | TRUE
14 | LV_3372-2_2_2_line_14 | NAYY 4x150 SE | 12 | 14 | 0.07556 | 0.208 | 0.08 | 261 | 0 | 0.27 | 1 | 1 | cs | TRUE
15 | LV_3372-2_2_2_line_15 | NAYY 4x150 SE | 13 | 15 | 0.01129 | 0.208 | 0.08 | 261 | 0 | 0.27 | 1 | 1 | cs | TRUE
16 | LV_3372-2_2_2_line_16 | NAYY 4x150 SE | 14 | 16 | 0.063443 | 0.208 | 0.08 | 261 | 0 | 0.27 | 1 | 1 | cs | TRUE
17 | LV_3372-2_2_2_line_17 | NAYY 4x150 SE | 14 | 17 | 0.081885 | 0.208 | 0.08 | 261 | 0 | 0.27 | 1 | 1 | cs | TRUE
18 | LV_3372-2_2_2_line_18 | NAYY 4x150 SE | 16 | 18 | 0.051352 | 0.208 | 0.08 | 261 | 0 | 0.27 | 1 | 1 | cs | TRUE
19 | LV_3372-2_2_2_line_19 | NAYY 4x150 SE | 16 | 19 | 0.068621 | 0.208 | 0.08 | 261 | 0 | 0.27 | 1 | 1 | cs | TRUE
20 | LV_3372-2_2_2_line_20 | NAYY 4x150 SE | 17 | 20 | 0.19342 | 0.208 | 0.08 | 261 | 0 | 0.27 | 1 | 1 | cs | TRUE
21 | LV_3372-2_2_2_line_21 | NAYY 4x150 SE | 19 | 63 | 0.089039 | 0.208 | 0.08 | 261 | 0 | 0.27 | 1 | 1 | cs | TRUE
22 | LV_3372-2_2_2_line_22 | NAYY 4x150 SE | 20 | 47 | 0.19567 | 0.208 | 0.08 | 261 | 0 | 0.27 | 1 | 1 | cs | TRUE
23 | LV_3372-2_2_2_line_23 | NAYY 4x150 SE | 20 | 52 | 0.011653 | 0.208 | 0.08 | 261 | 0 | 0.27 | 1 | 1 | cs | TRUE
24 | LV_3372-2_2_2_line_24 | NAYY 4x150 SE | 21 | 22 | 0.03485 | 0.208 | 0.08 | 261 | 0 | 0.27 | 1 | 1 | cs | TRUE
25 | LV_3372-2_2_2_line_25 | NAYY 4x150 SE | 22 | 23 | 0.020101 | 0.208 | 0.08 | 261 | 0 | 0.27 | 1 | 1 | cs | TRUE
26 | LV_3372-2_2_2_line_26 | NAYY 4x150 SE | 23 | 24 | 0.022344 | 0.208 | 0.08 | 261 | 0 | 0.27 | 1 | 1 | cs | TRUE
27 | LV_3372-2_2_2_line_27 | NAYY 4x150 SE | 24 | 31 | 0.021046 | 0.208 | 0.08 | 261 | 0 | 0.27 | 1 | 1 | cs | TRUE
28 | LV_3372-2_2_2_line_28 | NAYY 4x150 SE | 25 | 32 | 0.02433 | 0.208 | 0.08 | 261 | 0 | 0.27 | 1 | 1 | cs | TRUE
29 | LV_3372-2_2_2_line_29 | NAYY 4x150 SE | 25 | 31 | 0.018135 | 0.208 | 0.08 | 261 | 0 | 0.27 | 1 | 1 | cs | TRUE
30 | LV_3372-2_2_2_line_30 | NAYY 4x150 SE | 26 | 27 | 0.063187 | 0.208 | 0.08 | 261 | 0 | 0.27 | 1 | 1 | cs | TRUE
31 | LV_3372-2_2_2_line_31 | NAYY 4x150 SE | 26 | 28 | 0.00011835 | 0.208 | 0.08 | 261 | 0 | 0.27 | 1 | 1 | cs | TRUE
32 | LV_3372-2_2_2_line_32 | NAYY 4x150 SE | 28 | 29 | 0.0045771 | 0.208 | 0.08 | 261 | 0 | 0.27 | 1 | 1 | cs | TRUE
33 | LV_3372-2_2_2_line_33 | NAYY 4x150 SE | 29 | 30 | 0.019412 | 0.208 | 0.08 | 261 | 0 | 0.27 | 1 | 1 | cs | TRUE
34 | LV_3372-2_2_2_line_34 | NAYY 4x150 SE | 30 | 46 | 0.062486 | 0.208 | 0.08 | 261 | 0 | 0.27 | 1 | 1 | cs | TRUE
35 | LV_3372-2_2_2_line_35 | NAYY 4x150 SE | 32 | 33 | 0.018578 | 0.208 | 0.08 | 261 | 0 | 0.27 | 1 | 1 | cs | TRUE
36 | LV_3372-2_2_2_line_36 | NAYY 4x150 SE | 32 | 34 | 0.023086 | 0.208 | 0.08 | 261 | 0 | 0.27 | 1 | 1 | cs | TRUE
37 | LV_3372-2_2_2_line_37 | NAYY 4x150 SE | 33 | 43 | 0.064394 | 0.208 | 0.08 | 261 | 0 | 0.27 | 1 | 1 | cs | TRUE
38 | LV_3372-2_2_2_line_38 | NAYY 4x150 SE | 34 | 39 | 0.16157 | 0.208 | 0.08 | 261 | 0 | 0.27 | 1 | 1 | cs | TRUE
39 | LV_3372-2_2_2_line_39 | NAYY 4x150 SE | 35 | 36 | 0.039719 | 0.208 | 0.08 | 261 | 0 | 0.27 | 1 | 1 | cs | TRUE
40 | LV_3372-2_2_2_line_40 | NAYY 4x150 SE | 35 | 37 | 0.029678 | 0.208 | 0.08 | 261 | 0 | 0.27 | 1 | 1 | cs | TRUE
41 | LV_3372-2_2_2_line_41 | NAYY 4x150 SE | 36 | 38 | 0.0097916 | 0.208 | 0.08 | 261 | 0 | 0.27 | 1 | 1 | cs | TRUE
42 | LV_3372-2_2_2_line_42 | NAYY 4x150 SE | 37 | 39 | 0.068739 | 0.208 | 0.08 | 261 | 0 | 0.27 | 1 | 1 | cs | TRUE
43 | LV_3372-2_2_2_line_43 | NAYY 4x150 SE | 37 | 40 | 0.022307 | 0.208 | 0.08 | 261 | 0 | 0.27 | 1 | 1 | cs | TRUE
44 | LV_3372-2_2_2_line_44 | NAYY 4x150 SE | 39 | 41 | 0.075881 | 0.208 | 0.08 | 261 | 0 | 0.27 | 1 | 1 | cs | TRUE
45 | LV_3372-2_2_2_line_45 | NAYY 4x150 SE | 40 | 42 | 0.065255 | 0.208 | 0.08 | 261 | 0 | 0.27 | 1 | 1 | cs | TRUE
46 | LV_3372-2_2_2_line_46 | NAYY 4x150 SE | 41 | 44 | 0.014893 | 0.208 | 0.08 | 261 | 0 | 0.27 | 1 | 1 | cs | TRUE
47 | LV_3372-2_2_2_line_47 | NAYY 4x150 SE | 42 | 45 | 0.017831 | 0.208 | 0.08 | 261 | 0 | 0.27 | 1 | 1 | cs | TRUE
48 | LV_3372-2_2_2_line_48 | NAYY 4x150 SE | 43 | 69 | 0.0057393 | 0.208 | 0.08 | 261 | 0 | 0.27 | 1 | 1 | cs | TRUE
49 | LV_3372-2_2_2_line_49 | NAYY 4x150 SE | 43 | 67 | 0.031774 | 0.208 | 0.08 | 261 | 0 | 0.27 | 1 | 1 | cs | TRUE
50 | LV_3372-2_2_2_line_50 | NAYY 4x150 SE | 45 | 46 | 0.010505 | 0.208 | 0.08 | 261 | 0 | 0.27 | 1 | 1 | cs | TRUE
51 | LV_3372-2_2_2_line_51 | NAYY 4x150 SE | 46 | 47 | 0.012373 | 0.208 | 0.08 | 261 | 0 | 0.27 | 1 | 1 | cs | TRUE
52 | LV_3372-2_2_2_line_52 | NAYY 4x150 SE | 48 | 49 | 0.11707 | 0.208 | 0.08 | 261 | 0 | 0.27 | 1 | 1 | cs | TRUE
53 | LV_3372-2_2_2_line_53 | NAYY 4x150 SE | 48 | 50 | 0.15136 | 0.208 | 0.08 | 261 | 0 | 0.27 | 1 | 1 | cs | TRUE
54 | LV_3372-2_2_2_line_54 | NAYY 4x150 SE | 49 | 66 | 0.083265 | 0.208 | 0.08 | 261 | 0 | 0.27 | 1 | 1 | cs | TRUE
55 | LV_3372-2_2_2_line_55 | NAYY 4x150 SE | 50 | 60 | 0.076374 | 0.208 | 0.08 | 261 | 0 | 0.27 | 1 | 1 | cs | TRUE
56 | LV_3372-2_2_2_line_56 | NAYY 4x150 SE | 51 | 52 | 0.21105 | 0.208 | 0.08 | 261 | 0 | 0.27 | 1 | 1 | cs | TRUE
57 | LV_3372-2_2_2_line_57 | NAYY 4x150 SE | 53 | 54 | 0.033118 | 0.208 | 0.08 | 261 | 0 | 0.27 | 1 | 1 | cs | TRUE
58 | LV_3372-2_2_2_line_58 | NAYY 4x150 SE | 53 | 55 | 0.11102 | 0.208 | 0.08 | 261 | 0 | 0.27 | 1 | 1 | cs | TRUE
59 | LV_3372-2_2_2_line_59 | NAYY 4x150 SE | 54 | 56 | 0.025203 | 0.208 | 0.08 | 261 | 0 | 0.27 | 1 | 1 | cs | TRUE
60 | LV_3372-2_2_2_line_60 | NAYY 4x150 SE | 56 | 57 | 0.055976 | 0.208 | 0.08 | 261 | 0 | 0.27 | 1 | 1 | cs | TRUE
61 | LV_3372-2_2_2_line_61 | NAYY 4x150 SE | 57 | 64 | 0.069354 | 0.208 | 0.08 | 261 | 0 | 0.27 | 1 | 1 | cs | TRUE
62 | LV_3372-2_2_2_line_62 | NAYY 4x150 SE | 59 | 60 | 0.15236 | 0.208 | 0.08 | 261 | 0 | 0.27 | 1 | 1 | cs | TRUE
63 | LV_3372-2_2_2_line_63 | NAYY 4x150 SE | 59 | 61 | 0.31334 | 0.208 | 0.08 | 261 | 0 | 0.27 | 1 | 1 | cs | TRUE
64 | LV_3372-2_2_2_line_64 | NAYY 4x150 SE | 60 | 62 | 0.014475 | 0.208 | 0.08 | 261 | 0 | 0.27 | 1 | 1 | cs | TRUE
65 | LV_3372-2_2_2_line_65 | NAYY 4x150 SE | 61 | 72 | 0.20563 | 0.208 | 0.08 | 261 | 0 | 0.27 | 1 | 1 | cs | TRUE
66 | LV_3372-2_2_2_line_66 | NAYY 4x150 SE | 62 | 63 | 0.011864 | 0.208 | 0.08 | 261 | 0 | 0.27 | 1 | 1 | cs | TRUE
67 | LV_3372-2_2_2_line_67 | NAYY 4x150 SE | 64 | 65 | 0.015723 | 0.208 | 0.08 | 261 | 0 | 0.27 | 1 | 1 | cs | TRUE
68 | LV_3372-2_2_2_line_68 | NAYY 4x150 SE | 65 | 73 | 0.030121 | 0.208 | 0.08 | 261 | 0 | 0.27 | 1 | 1 | cs | TRUE
69 | LV_3372-2_2_2_line_69 | NAYY 4x150 SE | 67 | 68 | 0.022469 | 0.208 | 0.08 | 261 | 0 | 0.27 | 1 | 1 | cs | TRUE
70 | LV_3372-2_2_2_line_70 | NAYY 4x150 SE | 68 | 70 | 0.02522 | 0.208 | 0.08 | 261 | 0 | 0.27 | 1 | 1 | cs | TRUE
71 | LV_3372-2_2_2_line_71 | NAYY 4x150 SE | 70 | 71 | 0.0090874 | 0.208 | 0.08 | 261 | 0 | 0.27 | 1 | 1 | cs | TRUE
72 | LV_3372-2_2_2_line_72 | NAYY 4x150 SE | 72 | 73 | 0.071261 | 0.208 | 0.08 | 261 | 0 | 0.27 | 1 | 1 | cs | TRUE

## trafo
| name | std_type | hv_bus | lv_bus | sn_mva | vn_hv_kv | vn_lv_kv | vk_percent | vkr_percent | pfe_kw | i0_percent | shift_degree | tap_side | tap_neutral | tap_min | tap_max | tap_step_percent | tap_step_degree | tap_pos | tap_phase_shifter | parallel | df | in_service
0 | LV_3372-2_2_2_trafo_279 | 0.25 MVA 20/0.4 kV | 74 | 52 | 0.25 | 20 | 0.4 | 6 | 1.44 | 0.8 | 0.32 | 150 | hv | 0 | -2 | 2 | 2.5 | 0 | 0 | FALSE | 1 | 1 | TRUE

## line_geodata
| x0 | y0 | x1 | y1 | x2 | y2 | x3 | y3 | x4 | y4 | x5 | y5 | x6 | y6 | x7 | y7 | x8 | y8 | x9 | y9 | x10 | y10 | x11 | y11 | x12 | y12 | x13 | y13 | x14 | y14 | x15 | y15 | x16 | y16 | x17 | y17 | x18 | y18 | x19 | y19 | x20 | y20 | x21 | y21 | x22 | y22 | x23 | y23 | x24 | y24 | x25 | y25 | x26 | y26 | x27 | y27
0 | 2731386.0993 | 1240657.605 | 2731377.8733 | 1240655.6737 | 2731374.1845 | 1240653.8461
1 | 2731417.3043 | 1240664.9312 | 2731386.0993 | 1240657.605
2 | 2731373.0432 | 1240642.3456 | 2731372.5519 | 1240645.247 | 2731372.1694 | 1240650.2206 | 2731374.1845 | 1240653.8461 | 2731374.1845 | 1240653.8461
3 | 2731425.1432 | 1240663.8827 | 2731422.8144 | 1240665.5436 | 2731417.78 | 1240665.0429 | 2731417.3043 | 1240664.9312
4 | 2731425.1432 | 1240663.8827 | 2731431.6384 | 1240665.0274 | 2731437.906 | 1240663.2708
5 | 2731425.1432 | 1240663.8827 | 2731425.3694 | 1240660.1622 | 2731422.6622 | 1240652.9516 | 2731413.3516 | 1240633.7297
6 | 2731454.5761 | 1240658.4407 | 2731446.1223 | 1240658.9762 | 2731445.9789 | 1240661.0081 | 2731437.906 | 1240663.2708
7 | 2732252.0132 | 1240195.1176 | 2732252.0132 | 1240195.1176 | 2732248.975 | 1240199.3981 | 2732246.4411 | 1240204.8227
8 | 2732236.4513 | 1240247.0604 | 2732236.4513 | 1240247.0604 | 2732245.4636 | 1240206.9153 | 2732246.4411 | 1240204.8227
9 | 2732236.4513 | 1240247.0604 | 2732265.7072 | 1240255.0062
10 | 2732236.4513 | 1240247.0604 | 2732051.4473 | 1240291.6367
11 | 2732047.7143 | 1240300.6281 | 2732051.4473 | 1240291.6367
12 | 2732051.4473 | 1240291.6367 | 2732032.0462 | 1240286.4007 | 2732022.6895 | 1240301.9838 | 2731998.6578 | 1240305.6304 | 2731991.4594 | 1240313.6328 | 2731982.5572 | 1240307.0959 | 2731978.5513 | 1240351.4786 | 2731971.6199 | 1240363.4682 | 2731952.2046 | 1240376.2255
13 | 2731568.0032 | 1241209.4531 | 2731571.4777 | 1241209.1177 | 2731578.1238 | 1241206.8409 | 2731582.0839 | 1241203.5814 | 2731592.1597 | 1241199.112 | 2731612.3131 | 1241186.6814 | 2731620.9866 | 1241181.6693 | 2731624.199 | 1241178.3599 | 2731625.1898 | 1241176.4713
14 | 2731639.6667 | 1241103.06 | 2731637.8352 | 1241104.8098 | 2731636.5764 | 1241109.0411 | 2731636.1504 | 1241114.9478 | 2731635.6109 | 1241121.5305 | 2731634.7086 | 1241127.4267 | 2731631.7067 | 1241139.9932 | 2731627.6528 | 1241166.5596 | 2731626.5289 | 1241173.9189 | 2731625.1898 | 1241176.4713
15 | 2731556.7832 | 1241208.6917 | 2731565.4819 | 1241209.6965 | 2731568.0032 | 1241209.4531
16 | 2731656.3344 | 1241164.1936 | 2731648.9589 | 1241143.1007 | 2731639.6667 | 1241103.06
17 | 2731639.6667 | 1241103.06 | 2731626.7067 | 1241046.279 | 2731621.6224 | 1241023.1887
18 | 2731656.3344 | 1241164.1936 | 2731654.1149 | 1241169.7937 | 2731652.8344 | 1241177.0494 | 2731654.6383 | 1241196.306 | 2731657.0458 | 1241206.7685 | 2731658.5987 | 1241214.4985
19 | 2731656.3344 | 1241164.1936 | 2731667.1662 | 1241194.1598 | 2731671.4721 | 1241207.0109 | 2731674.5933 | 1241220.414 | 2731675.9705 | 1241229.7548
20 | 2731637.7135 | 1240836.9642 | 2731629.5911 | 1240858.0246 | 2731613.82 | 1240899.5997 | 2731608.4439 | 1240915.5277 | 2731606.2624 | 1240926.233 | 2731605.5295 | 1240936.4256 | 2731605.7375 | 1240946.1386 | 2731606.9717 | 1240956.6528 | 2731621.6224 | 1241023.1887
21 | 2731675.9705 | 1241229.7548 | 2731676.4472 | 1241232.9882 | 2731677.057 | 1241247.4254 | 2731676.9505 | 1241270.2761 | 2731677.3974 | 1241318.7435
22 | 2731637.7135 | 1240836.9642 | 2731630.2178 | 1240843.7595 | 2731626.1793 | 1240849.5193 | 2731621.1441 | 1240855.8799 | 2731618.5261 | 1240858.3017 | 2731613.1311 | 1240861.7851 | 2731606.0244 | 1240865.0303 | 2731595.1053 | 1240868.9584 | 2731580.1977 | 1240872.9869 | 2731570.6134 | 1240876.7555 | 2731562.34 | 1240881.1093 | 2731554.4013 | 1240887.7613 | 2731543.3102 | 1240897.4017 | 2731537.3031 | 1240902.573 | 2731531.9085 | 1240906.0454 | 2731525.9474 | 1240909.1382 | 2731517.8874 | 1240912.7405 | 2731513.639 | 1240915.3486 | 2731510.8282 | 1240918.6225 | 2731507.8462 | 1240922.7934 | 2731506.3972 | 1240926.3978 | 2731505.6814 | 1240931.3862 | 2731505.5506 | 1240937.2884 | 2731505.9448 | 1240944.4144 | 2731505.4712 | 1240948.374 | 2731503.8213 | 1240952.5077 | 2731501.289 | 1240957.2112 | 2731500.8059 | 1240957.8535
23 | 2731637.7135 | 1240836.9642 | 2731646.2387 | 1240832.8609 | 2731648.0052 | 1240831.5638
24 | 2731475.5057 | 1240609.4744 | 2731471.4771 | 1240597.2622 | 2731468.8866 | 1240594.3467 | 2731463.9934 | 1240593.6155 | 2731451.3641 | 1240597.253
25 | 2731432.0487 | 1240602.8161 | 2731451.3641 | 1240597.253
26 | 2731432.0487 | 1240602.8161 | 2731444.6914 | 1240621.2395
27 | 2731444.6914 | 1240621.2395 | 2731448.6244 | 1240626.9707 | 2731451.5722 | 1240634.2422 | 2731452.3632 | 1240640.4411
28 | 2731454.5761 | 1240658.4407 | 2731478.9066 | 1240656.5891
29 | 2731454.5761 | 1240658.4407 | 2731452.5712 | 1240642.0711 | 2731452.3632 | 1240640.4411
30 | 2731484.044 | 1241049.5671 | 2731483.5826 | 1241052.3568 | 2731480.4747 | 1241075.5192 | 2731475.6163 | 1241112.1881
31 | 2731484.044 | 1241049.5671 | 2731484.0633 | 1241049.4503
32 | 2731484.8101 | 1241044.9346 | 2731484.0633 | 1241049.4503
33 | 2731484.8101 | 1241044.9346 | 2731484.8928 | 1241044.4346 | 2731486.4794 | 1241032.9153 | 2731487.3116 | 1241025.6855
34 | 2731490.3584 | 1240963.3744 | 2731491.116 | 1240972.5325 | 2731490.2915 | 1240986.1816 | 2731489.2483 | 1241003.5513 | 2731487.8941 | 1241020.6249 | 2731487.3116 | 1241025.6855
35 | 2731478.9066 | 1240656.5891 | 2731485.5446 | 1240656.069 | 2731489.3373 | 1240654.5739 | 2731495.4317 | 1240649.5712
36 | 2731478.9066 | 1240656.5891 | 2731479.5761 | 1240679.6655
37 | 2731495.4317 | 1240649.5712 | 2731558.2241 | 1240635.2982
38 | 2731433.5781 | 1240826.0094 | 2731483.6136 | 1240750.6857 | 2731480.0001 | 1240694.2792 | 2731479.5761 | 1240679.6655
39 | 2731383.4961 | 1240897.2173 | 2731377.614 | 1240897.2099 | 2731371.4741 | 1240896.4289 | 2731363.7439 | 1240894.0224 | 2731351.3174 | 1240883.3716 | 2731348.5525 | 1240881.7899
40 | 2731409.4964 | 1240886.6509 | 2731408.5455 | 1240887.5751 | 2731405.4002 | 1240889.5628 | 2731402.5805 | 1240892.2137 | 2731398.9846 | 1240895.0811 | 2731396.0489 | 1240897.1623 | 2731392.1404 | 1240897.4094 | 2731386.131 | 1240897.2206 | 2731383.4961 | 1240897.2173
41 | 2731340.0533 | 1240876.9279 | 2731348.5525 | 1240881.7899
42 | 2731409.4964 | 1240886.6509 | 2731410.4524 | 1240877.6421 | 2731409.3533 | 1240869.2105 | 2731408.4791 | 1240864.2868 | 2731409.0222 | 1240860.9404 | 2731410.612 | 1240858.151 | 2731412.8733 | 1240855.7768 | 2731422.2723 | 1240842.2732 | 2731431.9813 | 1240829.4548 | 2731433.5781 | 1240826.0094
43 | 2731409.4964 | 1240886.6509 | 2731411.8422 | 1240887.2923 | 2731416.1667 | 1240889.1007 | 2731421.8119 | 1240892.4063 | 2731428.8345 | 1240897.4496
44 | 2731433.5781 | 1240826.0094 | 2731433.4866 | 1240822.9714 | 2731431.7182 | 1240820.5079 | 2731411.0581 | 1240806.2605 | 2731397.1355 | 1240796.555 | 2731388.1651 | 1240789.0055 | 2731389.7432 | 1240783.6692 | 2731379.933 | 1240780.0647
45 | 2731428.8345 | 1240897.4496 | 2731429.1459 | 1240897.6732 | 2731436.2342 | 1240902.4231 | 2731440.5882 | 1240904.9439 | 2731445.8025 | 1240909.6079 | 2731452.2931 | 1240915.7236 | 2731456.3373 | 1240919.939 | 2731459.5352 | 1240923.7687 | 2731462.9618 | 1240928.2039 | 2731465.9231 | 1240933.1516 | 2731467.5954 | 1240936.8807 | 2731468.9621 | 1240941.0813 | 2731470.1646 | 1240943.8214 | 2731470.7013 | 1240945.4297
46 | 2731365.9538 | 1240774.9284 | 2731379.933 | 1240780.0647
47 | 2731480.6277 | 1240959.8143 | 2731478.6899 | 1240958.4673 | 2731476.8839 | 1240956.6813 | 2731474.9968 | 1240954.1151 | 2731473.2972 | 1240951.6197 | 2731471.6116 | 1240948.1572 | 2731470.7013 | 1240945.4297
48 | 2731559.9857 | 1240640.7605 | 2731558.2241 | 1240635.2982
49 | 2731548.3816 | 1240605.0873 | 2731553.1982 | 1240619.7141 | 2731558.2241 | 1240635.2982
50 | 2731490.3584 | 1240963.3744 | 2731487.5448 | 1240963.0229 | 2731484.6457 | 1240962.0912 | 2731481.5653 | 1240960.4661 | 2731480.6277 | 1240959.8143
51 | 2731490.3584 | 1240963.3744 | 2731495.2034 | 1240962.5144 | 2731498.7794 | 1240960.5474 | 2731500.8059 | 1240957.8535
52 | 2731458.9143 | 1241288.259 | 2731456.7308 | 1241290.2012 | 2731455.6962 | 1241292.8584 | 2731456.2582 | 1241296.5073 | 2731458.1681 | 1241300.086 | 2731463.0404 | 1241303.4413 | 2731471.56 | 1241308.4232 | 2731488.499 | 1241319.8416 | 2731511.0436 | 1241337.0114 | 2731538.5508 | 1241356.182 | 2731542.972 | 1241359.7497
53 | 2731458.9143 | 1241288.259 | 2731462.4066 | 1241288.0139 | 2731467.6887 | 1241289.9437 | 2731477.2649 | 1241294.3485 | 2731497.68 | 1241301.8183 | 2731540.1872 | 1241314.4599 | 2731586.4716 | 1241330.3662 | 2731602.2671 | 1241335.6865
54 | 2731619.5562 | 1241387.5603 | 2731605.2072 | 1241385.2179 | 2731593.9175 | 1241382.0315 | 2731581.5579 | 1241376.6084 | 2731564.5324 | 1241366.7225 | 2731551.5215 | 1241358.9496 | 2731547.2788 | 1241358.2438 | 2731542.972 | 1241359.7497
55 | 2731674.0188 | 1241344.4086 | 2731672.4474 | 1241346.7091 | 2731667.9002 | 1241349.8443 | 2731663.6839 | 1241351.0184 | 2731659.3568 | 1241351.3894 | 2731654.2477 | 1241350.8757 | 2731643.9078 | 1241348.511 | 2731630.6532 | 1241345.2475 | 2731602.2671 | 1241335.6865
56 | 2731648.0052 | 1240831.5638 | 2731649.576 | 1240830.4105 | 2731653.3513 | 1240826.9691 | 2731660.2466 | 1240820.9835 | 2731664.1284 | 1240816.8326 | 2731667.8572 | 1240811.3995 | 2731670.5034 | 1240803.9629 | 2731672.5901 | 1240795.4908 | 2731673.1607 | 1240787.1629 | 2731672.5694 | 1240779.3875 | 2731668.6475 | 1240761.8298 | 2731664.5542 | 1240742.7892 | 2731661.3818 | 1240725.2036 | 2731657.4778 | 1240708.536 | 2731654.5644 | 1240693.5918 | 2731653.3897 | 1240682.445 | 2731652.5128 | 1240668.4468 | 2731651.9249 | 1240650.6294 | 2731650.5618 | 1240631.9497 | 2731650.5279 | 1240631.5994
57 | 2731951.2749 | 1240486.678 | 2731951.4324 | 1240489.8288 | 2731952.8415 | 1240519.7587
58 | 2731952.2046 | 1240376.2255 | 2731948.6366 | 1240390.3917 | 2731947.584 | 1240406.7603 | 2731948.6209 | 1240433.6065 | 2731951.2749 | 1240486.678
59 | 2731954.0267 | 1240544.9341 | 2731954.0267 | 1240544.9341 | 2731952.8415 | 1240519.7587
60 | 2731954.0267 | 1240544.9341 | 2731956.0244 | 1240562.249 | 2731959.5432 | 1240571.7132 | 2731966.8599 | 1240580.8171 | 2731971.8796 | 1240587.7569 | 2731974.3035 | 1240595.5955
61 | 2731978.2239 | 1240664.6978 | 2731978.2239 | 1240664.6978 | 2731977.8529 | 1240641.2582 | 2731975.7344 | 1240619.8592 | 2731975.2175 | 1240598.5515 | 2731974.3035 | 1240595.5955
62 | 2731674.0188 | 1241344.4086 | 2731678.1052 | 1241345.6781 | 2731680.8951 | 1241345.3842 | 2731683.3221 | 1241343.7255 | 2731685.8392 | 1241337.665 | 2731690.4822 | 1241324.7679 | 2731694.5193 | 1241314.2929 | 2731701.7259 | 1241300.3963 | 2731710.1048 | 1241288.5497 | 2731721.954 | 1241271.3199 | 2731730.6759 | 1241257.6572 | 2731733.9825 | 1241250.4466 | 2731736.3922 | 1241242.4153 | 2731737.9425 | 1241234.2538 | 2731738.7642 | 1241226.8878 | 2731737.1914 | 1241215.4791
63 | 2731737.1914 | 1241215.4791 | 2731940.0009 | 1240976.6306
64 | 2731674.0188 | 1241344.4086 | 2731675.4574 | 1241342.2943 | 2731676.921 | 1241337.3558 | 2731677.3544 | 1241330.6033
65 | 2731940.0009 | 1240976.6306 | 2731942.0009 | 1240971.9475 | 2731944.3754 | 1240963.1371 | 2731944.861 | 1240950.8262 | 2731947.7532 | 1240944.585 | 2731953.9465 | 1240934.1248 | 2731961.9827 | 1240911.2058 | 2731968.4776 | 1240879.0334 | 2731977.3536 | 1240809.5372 | 2731979.7958 | 1240776.7441
66 | 2731677.3974 | 1241318.7435 | 2731677.4876 | 1241328.5274 | 2731677.3544 | 1241330.6033
67 | 2731974.4748 | 1240679.9678 | 2731978.2239 | 1240664.6978
68 | 2731974.4748 | 1240679.9678 | 2731973.7487 | 1240682.9252 | 2731982.5844 | 1240690.3837 | 2731984.3594 | 1240700.0204 | 2731983.455 | 1240705.662
69 | 2731548.3816 | 1240605.0873 | 2731547.982 | 1240603.8738 | 2731543.0219 | 1240587.7388 | 2731541.733 | 1240583.6253
70 | 2731541.733 | 1240583.6253 | 2731538.7903 | 1240574.2334 | 2731533.5552 | 1240565.7211 | 2731530.2812 | 1240561.4466
71 | 2731530.2812 | 1240561.4466 | 2731524.7553 | 1240554.2323
72 | 2731979.7958 | 1240776.7441 | 2731982.1326 | 1240745.3657 | 2731982.3273 | 1240726.7539 | 2731982.3129 | 1240712.7859 | 2731983.455 | 1240705.662

## bus_geodata
| x | y | coords
0 | 2731386.0993 | 1240657.605
1 | 2731374.1845 | 1240653.8461
2 | 2731417.3043 | 1240664.9312
3 | 2731373.0432 | 1240642.3456
4 | 2731425.1432 | 1240663.8827
5 | 2731437.906 | 1240663.2708
6 | 2731413.3516 | 1240633.7297
7 | 2732252.0132 | 1240195.1176
8 | 2732246.4411 | 1240204.8227
9 | 2732236.4513 | 1240247.0604
10 | 2732265.7072 | 1240255.0062
11 | 2732051.4473 | 1240291.6367
12 | 2731625.1898 | 1241176.4713
13 | 2731568.0032 | 1241209.4531
14 | 2731639.6667 | 1241103.06
15 | 2731556.7832 | 1241208.6917
16 | 2731656.3344 | 1241164.1936
17 | 2731621.6224 | 1241023.1887
18 | 2731658.5987 | 1241214.4985
19 | 2731675.9705 | 1241229.7548
20 | 2731637.7135 | 1240836.9643
21 | 2731475.5057 | 1240609.4744
22 | 2731451.3641 | 1240597.253
23 | 2731432.0487 | 1240602.8161
24 | 2731444.6914 | 1240621.2395
25 | 2731454.5761 | 1240658.4407
26 | 2731484.044 | 1241049.5671
27 | 2731475.6163 | 1241112.1881
28 | 2731484.0633 | 1241049.4503
29 | 2731484.8101 | 1241044.9346
30 | 2731487.3116 | 1241025.6855
31 | 2731452.3632 | 1240640.4411
32 | 2731478.9066 | 1240656.5891
33 | 2731495.4317 | 1240649.5712
34 | 2731479.5761 | 1240679.6655
35 | 2731383.4961 | 1240897.2173
36 | 2731348.5525 | 1240881.7899
37 | 2731409.4964 | 1240886.6509
38 | 2731340.0533 | 1240876.9279
39 | 2731433.5781 | 1240826.0094
40 | 2731428.8345 | 1240897.4496
41 | 2731379.933 | 1240780.0647
42 | 2731470.7013 | 1240945.4297
43 | 2731558.2241 | 1240635.2982
44 | 2731365.9538 | 1240774.9284
45 | 2731480.6277 | 1240959.8143
46 | 2731490.3584 | 1240963.3744
47 | 2731500.8059 | 1240957.8535
48 | 2731458.9143 | 1241288.259
49 | 2731542.972 | 1241359.7497
50 | 2731602.2671 | 1241335.6865
51 | 2731650.5279 | 1240631.5994
52 | 2731648.0052 | 1240831.5638
53 | 2731951.2749 | 1240486.678
54 | 2731952.8415 | 1240519.7587
55 | 2731952.2046 | 1240376.2255
56 | 2731954.0267 | 1240544.9341
57 | 2731974.3035 | 1240595.5955
58 | 2732047.7143 | 1240300.6281
59 | 2731737.1914 | 1241215.4791
60 | 2731674.0188 | 1241344.4086
61 | 2731940.0009 | 1240976.6306
62 | 2731677.3543 | 1241330.6033
63 | 2731677.3974 | 1241318.7435
64 | 2731978.2239 | 1240664.6978
65 | 2731974.4748 | 1240679.9678
66 | 2731619.5562 | 1241387.5603
67 | 2731548.3816 | 1240605.0873
68 | 2731541.733 | 1240583.6253
69 | 2731559.9857 | 1240640.7605
70 | 2731530.2812 | 1240561.4466
71 | 2731524.7553 | 1240554.2323
72 | 2731979.7958 | 1240776.7441
73 | 2731983.455 | 1240705.662
74 | 2731648.0052 | 1240831.5638

## line_std_types
| c_nf_per_km | r_ohm_per_km | x_ohm_per_km | max_i_ka | type | q_mm2 | alpha | voltage_rating
NAYY 4x50 SE | 210 | 0.642 | 0.083 | 0.142 | cs | 50 | 0.00403 | LV
NAYY 4x120 SE | 264 | 0.225 | 0.08 | 0.242 | cs | 120 | 0.00403 | LV
NAYY 4x150 SE | 261 | 0.208 | 0.08 | 0.27 | cs | 150 | 0.00403 | LV
NA2XS2Y 1x95 RM/25 12/20 kV | 216 | 0.313 | 0.132 | 0.252 | cs | 95 | 0.00403 | MV
NA2XS2Y 1x185 RM/25 12/20 kV | 273 | 0.161 | 0.117 | 0.362 | cs | 185 | 0.00403 | MV
NA2XS2Y 1x240 RM/25 12/20 kV | 304 | 0.122 | 0.112 | 0.421 | cs | 240 | 0.00403 | MV
NA2XS2Y 1x95 RM/25 6/10 kV | 315 | 0.313 | 0.123 | 0.249 | cs | 95 | 0.00403 | MV
NA2XS2Y 1x185 RM/25 6/10 kV | 406 | 0.161 | 0.11 | 0.358 | cs | 185 | 0.00403 | MV
NA2XS2Y 1x240 RM/25 6/10 kV | 456 | 0.122 | 0.105 | 0.416 | cs | 240 | 0.00403 | MV
NA2XS2Y 1x150 RM/25 12/20 kV | 250 | 0.206 | 0.116 | 0.319 | cs | 150 | 0.00403 | MV
NA2XS2Y 1x120 RM/25 12/20 kV | 230 | 0.253 | 0.119 | 0.283 | cs | 120 | 0.00403 | MV
NA2XS2Y 1x70 RM/25 12/20 kV | 190 | 0.443 | 0.132 | 0.22 | cs | 70 | 0.00403 | MV
NA2XS2Y 1x150 RM/25 6/10 kV | 360 | 0.206 | 0.11 | 0.315 | cs | 150 | 0.00403 | MV
NA2XS2Y 1x120 RM/25 6/10 kV | 340 | 0.253 | 0.113 | 0.28 | cs | 120 | 0.00403 | MV
NA2XS2Y 1x70 RM/25 6/10 kV | 280 | 0.443 | 0.123 | 0.217 | cs | 70 | 0.00403 | MV
N2XS(FL)2Y 1x120 RM/35 64/110 kV | 112 | 0.153 | 0.166 | 0.366 | cs | 120 | 0.00393 | HV
N2XS(FL)2Y 1x185 RM/35 64/110 kV | 125 | 0.099 | 0.156 | 0.457 | cs | 185 | 0.00393 | HV
N2XS(FL)2Y 1x240 RM/35 64/110 kV | 135 | 0.075 | 0.149 | 0.526 | cs | 240 | 0.00393 | HV
N2XS(FL)2Y 1x300 RM/35 64/110 kV | 144 | 0.06 | 0.144 | 0.588 | cs | 300 | 0.00393 | HV
15-AL1/3-ST1A 0.4 | 11 | 1.8769 | 0.35 | 0.105 | ol | 16 | 0.00403 | LV
24-AL1/4-ST1A 0.4 | 11.25 | 1.2012 | 0.335 | 0.14 | ol | 24 | 0.00403 | LV
48-AL1/8-ST1A 0.4 | 12.2 | 0.5939 | 0.3 | 0.21 | ol | 48 | 0.00403 | LV
94-AL1/15-ST1A 0.4 | 13.2 | 0.306 | 0.29 | 0.35 | ol | 94 | 0.00403 | LV
34-AL1/6-ST1A 10.0 | 9.7 | 0.8342 | 0.36 | 0.17 | ol | 34 | 0.00403 | MV
48-AL1/8-ST1A 10.0 | 10.1 | 0.5939 | 0.35 | 0.21 | ol | 48 | 0.00403 | MV
70-AL1/11-ST1A 10.0 | 10.4 | 0.4132 | 0.339 | 0.29 | ol | 70 | 0.00403 | MV
94-AL1/15-ST1A 10.0 | 10.75 | 0.306 | 0.33 | 0.35 | ol | 94 | 0.00403 | MV
122-AL1/20-ST1A 10.0 | 11.1 | 0.2376 | 0.323 | 0.41 | ol | 122 | 0.00403 | MV
149-AL1/24-ST1A 10.0 | 11.25 | 0.194 | 0.315 | 0.47 | ol | 149 | 0.00403 | MV
34-AL1/6-ST1A 20.0 | 9.15 | 0.8342 | 0.382 | 0.17 | ol | 34 | 0.00403 | MV
48-AL1/8-ST1A 20.0 | 9.5 | 0.5939 | 0.372 | 0.21 | ol | 48 | 0.00403 | MV
70-AL1/11-ST1A 20.0 | 9.7 | 0.4132 | 0.36 | 0.29 | ol | 70 | 0.00403 | MV
94-AL1/15-ST1A 20.0 | 10 | 0.306 | 0.35 | 0.35 | ol | 94 | 0.00403 | MV
122-AL1/20-ST1A 20.0 | 10.3 | 0.2376 | 0.344 | 0.41 | ol | 122 | 0.00403 | MV
149-AL1/24-ST1A 20.0 | 10.5 | 0.194 | 0.337 | 0.47 | ol | 149 | 0.00403 | MV
184-AL1/30-ST1A 20.0 | 10.75 | 0.1571 | 0.33 | 0.535 | ol | 184 | 0.00403 | MV
243-AL1/39-ST1A 20.0 | 11 | 0.1188 | 0.32 | 0.645 | ol | 243 | 0.00403 | MV
48-AL1/8-ST1A 110.0 | 8 | 0.5939 | 0.46 | 0.21 | ol | 48 | 0.00403 | HV
70-AL1/11-ST1A 110.0 | 8.4 | 0.4132 | 0.45 | 0.29 | ol | 70 | 0.00403 | HV
94-AL1/15-ST1A 110.0 | 8.65 | 0.306 | 0.44 | 0.35 | ol | 94 | 0.00403 | HV
122-AL1/20-ST1A 110.0 | 8.5 | 0.2376 | 0.43 | 0.41 | ol | 122 | 0.00403 | HV
149-AL1/24-ST1A 110.0 | 8.75 | 0.194 | 0.41 | 0.47 | ol | 149 | 0.00403 | HV
184-AL1/30-ST1A 110.0 | 8.8 | 0.1571 | 0.4 | 0.535 | ol | 184 | 0.00403 | HV
243-AL1/39-ST1A 110.0 | 9 | 0.1188 | 0.39 | 0.645 | ol | 243 | 0.00403 | HV
305-AL1/39-ST1A 110.0 | 9.2 | 0.0949 | 0.38 | 0.74 | ol | 305 | 0.00403 | HV
490-AL1/64-ST1A 110.0 | 9.75 | 0.059 | 0.37 | 0.96 | ol | 490 | 0.00403 | HV
679-AL1/86-ST1A 110.0 | 9.95 | 0.042 | 0.36 | 1.15 | ol | 679 | 0.00403 | HV
490-AL1/64-ST1A 220.0 | 10 | 0.059 | 0.285 | 0.96 | ol | 490 | 0.00403 | HV
679-AL1/86-ST1A 220.0 | 11.7 | 0.042 | 0.275 | 1.15 | ol | 679 | 0.00403 | HV
490-AL1/64-ST1A 380.0 | 11 | 0.059 | 0.253 | 0.96 | ol | 490 | 0.00403 | HV
679-AL1/86-ST1A 380.0 | 14.6 | 0.042 | 0.25 | 1.15 | ol | 679 | 0.00403 | HV

## trafo_std_types
| i0_percent | pfe_kw | vkr_percent | sn_mva | vn_lv_kv | vn_hv_kv | vk_percent | shift_degree | vector_group | tap_side | tap_neutral | tap_min | tap_max | tap_step_degree | tap_step_percent | tap_phase_shifter
160 MVA 380/110 kV | 0.06 | 60 | 0.25 | 160 | 110 | 380 | 12.2 | 0 | Yy0 | hv | 0 | -9 | 9 | 0 | 1.5 | FALSE
100 MVA 220/110 kV | 0.06 | 55 | 0.26 | 100 | 110 | 220 | 12 | 0 | Yy0 | hv | 0 | -9 | 9 | 0 | 1.5 | FALSE
63 MVA 110/20 kV | 0.04 | 22 | 0.32 | 63 | 20 | 110 | 18 | 150 | YNd5 | hv | 0 | -9 | 9 | 0 | 1.5 | FALSE
40 MVA 110/20 kV | 0.05 | 18 | 0.34 | 40 | 20 | 110 | 16.2 | 150 | YNd5 | hv | 0 | -9 | 9 | 0 | 1.5 | FALSE
25 MVA 110/20 kV | 0.07 | 14 | 0.41 | 25 | 20 | 110 | 12 | 150 | YNd5 | hv | 0 | -9 | 9 | 0 | 1.5 | FALSE
63 MVA 110/10 kV | 0.04 | 22 | 0.32 | 63 | 10 | 110 | 18 | 150 | YNd5 | hv | 0 | -9 | 9 | 0 | 1.5 | FALSE
40 MVA 110/10 kV | 0.05 | 18 | 0.34 | 40 | 10 | 110 | 16.2 | 150 | YNd5 | hv | 0 | -9 | 9 | 0 | 1.5 | FALSE
25 MVA 110/10 kV | 0.07 | 14 | 0.41 | 25 | 10 | 110 | 12 | 150 | YNd5 | hv | 0 | -9 | 9 | 0 | 1.5 | FALSE
0.25 MVA 20/0.4 kV | 0.32 | 0.8 | 1.44 | 0.25 | 0.4 | 20 | 6 | 150 | Yzn5 | hv | 0 | -2 | 2 | 0 | 2.5 | FALSE
0.4 MVA 20/0.4 kV | 0.3375 | 1.35 | 1.425 | 0.4 | 0.4 | 20 | 6 | 150 | Dyn5 | hv | 0 | -2 | 2 | 0 | 2.5 | FALSE
0.63 MVA 20/0.4 kV | 0.2619 | 1.65 | 1.206 | 0.63 | 0.4 | 20 | 6 | 150 | Dyn5 | hv | 0 | -2 | 2 | 0 | 2.5 | FALSE
0.25 MVA 10/0.4 kV | 0.24 | 0.6 | 1.2 | 0.25 | 0.4 | 10 | 4 | 150 | Dyn5 | hv | 0 | -2 | 2 | 0 | 2.5 | FALSE
0.4 MVA 10/0.4 kV | 0.2375 | 0.95 | 1.325 | 0.4 | 0.4 | 10 | 4 | 150 | Dyn5 | hv | 0 | -2 | 2 | 0 | 2.5 | FALSE
0.63 MVA 10/0.4 kV | 0.1873 | 1.18 | 1.0794 | 0.63 | 0.4 | 10 | 4 | 150 | Dyn5 | hv | 0 | -2 | 2 | 0 | 2.5 | FALSE

## trafo3w_std_types
| sn_hv_mva | sn_mv_mva | sn_lv_mva | vn_hv_kv | vn_mv_kv | vn_lv_kv | vk_hv_percent | vk_mv_percent | vk_lv_percent | vkr_hv_percent | vkr_mv_percent | vkr_lv_percent | pfe_kw | i0_percent | shift_mv_degree | shift_lv_degree | vector_group | tap_side | tap_neutral | tap_min | tap_max | tap_step_percent
63/25/38 MVA 110/20/10 kV | 63 | 25 | 38 | 110 | 20 | 10 | 10.4 | 10.4 | 10.4 | 0.28 | 0.32 | 0.35 | 35 | 0.89 | 0 | 0 | YN0yn0yn0 | hv | 0 | -10 | 10 | 1.2
63/25/38 MVA 110/10/10 kV | 63 | 25 | 38 | 110 | 10 | 10 | 10.4 | 10.4 | 10.4 | 0.28 | 0.32 | 0.35 | 35 | 0.89 | 0 | 0 | YN0yn0yn0 | hv | 0 | -10 | 10 | 1.2

## fuse_std_types
| fuse_type | i_rated_a | t_avg | t_min | t_total | x_avg | x_min | x_total
HV 100A | HV 100A | 100 | 0 | [10.0, 3.64, 0.854, 0.281, 0.1, 0.0531, 0.022, 0.01] | [10.0, 4.267, 1.21, 0.403, 0.1, 0.058, 0.022, 0.01] | 0 | [300.0, 350.0, 450.0, 550.0, 700.0, 850.0, 1200.0, 1752.0] | [600.0, 700.0, 900.0, 1150.0, 1665.0, 2000.0, 3000.0, 4313.0]
HV 10A | HV 10A | 10 | 0 | [10.0, 1675.0, 0.344, 0.156, 0.1, 0.0417, 0.0171, 0.01] | [10.0, 1.3, 0.3, 0.155, 0.1, 0.0555, 0.023, 0.01] | 0 | [30.0, 32.0, 35.0, 37.0, 39.0, 50.0, 70.0, 88.0] | [60.0, 70.0, 80.0, 87.0, 94.0, 110.0, 150.0, 216.0]
HV 125A | HV 125A | 125 | 0 | [10.0, 1.82, 0.344, 0.1, 0.0467, 0.0269, 0.01] | [10.0, 2.478, 0.426, 0.1, 0.0427, 0.0211, 0.01] | 0 | [375.0, 500.0, 700.0, 925.0, 1200.0, 1500.0, 2341.0] | [750.0, 1000.0, 1500.0, 2200.0, 3000.0, 4000.0, 5765.0]
HV 160A | HV 160A | 160 | 0 | [10.0, 4.15, 1.03, 0.198, 0.1, 0.051, 0.0172, 0.01] | [10.0, 2.3, 0.734, 0.274, 0.1, 0.046, 0.0177, 0.01] | 0 | [480.0, 550.0, 700.0, 1000.0, 1260.0, 1600.0, 2500.0, 3227.0] | [960.0, 1300.0, 1700.0, 2200.0, 2996.0, 4000.0, 6000.0, 7946.0]
HV 16A | HV 16A | 16 | 0 | [10.0, 0.352, 0.164, 0.1, 0.0649, 0.0342, 0.01] | [10.0, 2.34, 0.722, 0.181, 0.1, 0.055, 0.0296, 0.01] | 0 | [48.0, 60.0, 65.0, 71.0, 80.0, 100.0, 162.0] | [96.0, 110.0, 125.0, 150.0, 168.0, 200.0, 250.0, 398.0]
HV 200A | HV 200A | 200 | 0 | [10.0, 4.267, 1.21, 0.403, 0.1, 0.058, 0.022, 0.01] | [10.0, 3.73, 1.654, 0.328, 0.1, 0.0531, 0.019, 0.01] | 0 | [600.0, 700.0, 900.0, 1150.0, 1665.0, 2000.0, 3000.0, 4313.0] | [1200.0, 1500.0, 1800.0, 2700.0, 3960.0, 5000.0, 7500.0, 10620.0]
HV 20A | HV 20A | 20 | 0 | [10.0, 1.3, 0.3, 0.155, 0.1, 0.0555, 0.023, 0.01] | [10.0, 1.3, 0.161, 0.1, 0.0611, 0.0399, 0.0141, 0.01] | 0 | [60.0, 70.0, 80.0, 87.0, 94.0, 110.0, 150.0, 216.0] | [120.0, 150.0, 200.0, 223.0, 260.0, 300.0, 450.0, 532.0]
HV 25A | HV 25A | 25 | 0 | [10.0, 2.512, 0.833, 0.299, 0.1, 0.0372, 0.0223, 0.01] | [10.0, 3.125, 0.597, 0.198, 0.1, 0.0378, 0.022, 0.01] | 0 | [75.0, 82.0, 90.0, 100.0, 124.0, 170.0, 200.0, 289.0] | [150.0, 170.0, 210.0, 250.0, 294.0, 400.0, 500.0, 711.0]
HV 31.5A | HV 31.5A | 31.5 | 0 | [10.0, 2.34, 0.722, 0.181, 0.1, 0.055, 0.0296, 0.01] | [10.0, 2.84, 0.368, 0.164, 0.1, 0.0621, 0.0378, 0.0195, 0.01] | 0 | [95.0, 110.0, 125.0, 150.0, 165.0, 200.0, 250.0, 390.0] | [189.0, 220.0, 300.0, 350.0, 393.0, 450.0, 530.0, 700.0, 960.0]
HV 40A | HV 40A | 40 | 0 | [10.0, 1.3, 0.161, 0.1, 0.0611, 0.0399, 0.0141, 0.01] | [10.0, 2.05, 0.369, 0.198, 0.1, 0.051, 0.0298, 0.01] | 0 | [120.0, 150.0, 200.0, 223.0, 260.0, 300.0, 450.0, 532.0] | [240.0, 300.0, 400.0, 450.0, 530.0, 650.0, 800.0, 1311.0]
HV 50A | HV 50A | 50 | 0 | [10.0, 3.215, 0.597, 0.198, 0.1, 0.0378, 0.022, 0.01] | [10.0, 3.64, 0.854, 0.281, 0.1, 0.0531, 0.022, 0.01] | 0 | [150.0, 170.0, 210.0, 250.0, 294.0, 400.0, 500.0, 711.0] | [300.0, 350.0, 450.0, 550.0, 700.0, 850.0, 1200.0, 1752.0]
HV 6.3A | HV 6.3A | 6.3 | 0 | [10.0, 1.39, 0.344, 0.168, 0.1, 0.056, 0.0263, 0.01] | [10.0, 1.711, 0.516, 0.198, 0.1, 0.0634, 0.0303, 0.01] | 0 | [19.0, 19.5, 20.4, 20.8, 22.0, 25.0, 32.0, 48.0] | [38.0, 40.0, 43.0, 48.0, 53.0, 60.0, 75.0, 118.0]
HV 63A | HV 63A | 63 | 0 | [10.0, 2.84, 0.368, 0.164, 0.1, 0.0621, 0.0378, 0.0195, 0.01] | [10.0, 1.82, 0.344, 0.1, 0.0467, 0.0269, 0.01] | 0 | [189.0, 220.0, 300.0, 350.0, 393.0, 450.0, 530.0, 700.0, 961.0] | [378.0, 500.0, 700.0, 934.0, 1200.0, 1500.0, 2366.0]
HV 80A | HV 80A | 80 | 0 | [10.0, 2.05, 0.369, 0.198, 0.1, 0.051, 0.0298, 0.01] | [10.0, 4.15, 1.03, 0.198, 0.1, 0.051, 0.0172, 0.01] | 0 | [240.0, 300.0, 400.0, 450.0, 530.0, 650.0, 800.0, 1311.0] | [480.0, 550.0, 700.0, 1000.0, 1260.0, 1600.0, 2500.0, 3227.0]
Siemens NH-1-100 | Siemens NH-1-100 | 100 | [5400.0, 2000.0, 400.0, 20.0, 1.0, 0.2, 0.012, 0.004] | 0 | 0 | [150.0, 190.0, 250.0, 430.0, 900.0, 1250.0, 2700.0, 3600.0] | 0 | 0
Siemens NH-1-125 | Siemens NH-1-125 | 125 | [4800.0, 120.0, 7.0, 0.1, 0.004] | 0 | 0 | [180.0, 400.0, 740.0, 2000.0, 4250.0] | 0 | 0
Siemens NH-1-16 | Siemens NH-1-16 | 16 | [4000.0, 400.0, 2.0, 0.1, 0.04, 0.01] | 0 | 0 | [26.0, 35.0, 75.0, 150.0, 200.0, 300.0] | 0 | 0
Siemens NH-1-160 | Siemens NH-1-160 | 160 | [4800.0, 120.0, 7.0, 0.1, 0.004] | 0 | 0 | [210.0, 500.0, 900.0, 2300.0, 5000.0] | 0 | 0
Siemens NH-1-25 | Siemens NH-1-25 | 25 | [4000.0, 1000.0, 10.0, 0.2, 0.02, 0.01] | 0 | 0 | [40.0, 50.0, 100.0, 210.0, 400.0, 500.0] | 0 | 0
Siemens NH-1-50 | Siemens NH-1-50 | 50 | [4000.0, 40.0, 4.0, 1.0, 0.02, 0.01] | 0 | 0 | [86.0, 200.0, 300.0, 400.0, 1000.0, 1280.0] | 0 | 0
Siemens NH-1-63 | Siemens NH-1-63 | 63 | [4000.0, 100.0, 10.0, 2.0, 0.04, 0.01] | 0 | 0 | [100.0, 200.0, 300.0, 400.0, 1000.0, 1500.0] | 0 | 0
Siemens NH-1-80 | Siemens NH-1-80 | 80 | [4800.0, 120.0, 7.0, 0.1, 0.01] | 0 | 0 | [150.58, 250.0, 450.0, 1150.0, 2470.0] | 0 | 0
Siemens NH-2-1000 | Siemens NH-2-1000 | 1000 | [4800.0, 120.0, 7.0, 0.1, 0.004] | 0 | 0 | [1900.0, 3500.0, 8400.0, 24000.0, 52000.0] | 0 | 0
Siemens NH-2-200 | Siemens NH-2-200 | 200 | [4800.0, 120.0, 7.0, 0.1, 0.004] | 0 | 0 | [280.0, 650.0, 1200.0, 3000.0, 7000.0] | 0 | 0
Siemens NH-2-224 | Siemens NH-2-224 | 224 | [4800.0, 120.0, 7.0, 0.2, 0.04, 0.004] | 0 | 0 | [400.0, 750.0, 1453.0, 3025.0, 4315.0, 7600.0] | 0 | 0
Siemens NH-2-250 | Siemens NH-2-250 | 250 | [4800.0, 120.0, 7.0, 0.1, 0.004] | 0 | 0 | [450.0, 800.0, 1650.0, 4000.0, 8500.0] | 0 | 0
Siemens NH-2-315 | Siemens NH-2-315 | 315 | [4800.0, 120.0, 7.0, 0.1, 0.004] | 0 | 0 | [550.0, 920.0, 1900.0, 5000.0, 11000.0] | 0 | 0
Siemens NH-2-355 | Siemens NH-2-355 | 355 | [4800.0, 120.0, 6.0, 0.1, 0.004] | 0 | 0 | [650.0, 1116.27, 2350.0, 5840.0, 12790.0] | 0 | 0
Siemens NH-2-400 | Siemens NH-2-400 | 400 | [4800.0, 120.0, 7.0, 0.1, 0.004] | 0 | 0 | [720.0, 1350.0, 2800.0, 6500.0, 15000.0] | 0 | 0
Siemens NH-2-425 | Siemens NH-2-425 | 425 | [4800.0, 120.0, 7.0, 0.1, 0.004] | 0 | 0 | [850.0, 1500.0, 3050.0, 7500.0, 16500.0] | 0 | 0
Siemens NH-2-630 | Siemens NH-2-630 | 630 | [4800.0, 120.0, 7.0, 0.1, 0.004] | 0 | 0 | [1200.0, 2000.0, 4800.0, 12000.0, 26000.0] | 0 | 0

## dtypes
| element | column | dtype
0 | bus | name | object
1 | bus | vn_kv | float64
2 | bus | type | object
3 | bus | zone | object
4 | bus | in_service | bool
5 | load | name | object
6 | load | bus | uint32
7 | load | p_mw | float64
8 | load | q_mvar | float64
9 | load | const_z_percent | float64
10 | load | const_i_percent | float64
11 | load | sn_mva | float64
12 | load | scaling | float64
13 | load | in_service | bool
14 | load | type | object
15 | ext_grid | name | object
16 | ext_grid | bus | uint32
17 | ext_grid | vm_pu | float64
18 | ext_grid | va_degree | float64
19 | ext_grid | slack_weight | float64
20 | ext_grid | in_service | bool
21 | line | name | object
22 | line | std_type | object
23 | line | from_bus | uint32
24 | line | to_bus | uint32
25 | line | length_km | float64
26 | line | r_ohm_per_km | float64
27 | line | x_ohm_per_km | float64
28 | line | c_nf_per_km | float64
29 | line | g_us_per_km | float64
30 | line | max_i_ka | float64
31 | line | df | float64
32 | line | parallel | uint32
33 | line | type | object
34 | line | in_service | bool
35 | trafo | name | object
36 | trafo | std_type | object
37 | trafo | hv_bus | uint32
38 | trafo | lv_bus | uint32
39 | trafo | sn_mva | float64
40 | trafo | vn_hv_kv | float64
41 | trafo | vn_lv_kv | float64
42 | trafo | vk_percent | float64
43 | trafo | vkr_percent | float64
44 | trafo | pfe_kw | float64
45 | trafo | i0_percent | float64
46 | trafo | shift_degree | float64
47 | trafo | tap_side | object
48 | trafo | tap_neutral | int32
49 | trafo | tap_min | int32
50 | trafo | tap_max | int32
51 | trafo | tap_step_percent | float64
52 | trafo | tap_step_degree | float64
53 | trafo | tap_pos | int32
54 | trafo | tap_phase_shifter | bool
55 | trafo | parallel | uint32
56 | trafo | df | float64
57 | trafo | in_service | bool
58 | line_geodata | coords | object
59 | bus_geodata | x | float64
60 | bus_geodata | y | float64
61 | bus_geodata | coords | object

## parameters
| version | format_version | converged | OPF_converged | name | f_hz | sn_mva
0 | 2.14.6 | 2.14.0 | FALSE | FALSE |  | 50 | 1