## bus
| name | vn_kv | type | zone | in_service
0 | bus_LV_3372-2_3_2_node_29 | 0.4 | n |  | TRUE
1 | bus_LV_3372-2_3_2_node_30 | 0.4 | n |  | TRUE
2 | bus_LV_3372-2_3_2_node_31 | 0.4 | n |  | TRUE
3 | bus_LV_3372-2_3_2_node_32 | 0.4 | n |  | TRUE
4 | bus_LV_3372-2_3_2_node_33 | 0.4 | n |  | TRUE
5 | bus_LV_3372-2_3_2_node_129 | 0.4 | n |  | TRUE
6 | bus_LV_3372-2_3_2_node_316 | 0.4 | n |  | TRUE
7 | bus_LV_3372-2_3_2_node_103 | 0.4 | n |  | TRUE
8 | bus_LV_3372-2_3_2_node_104 | 0.4 | n |  | TRUE
9 | bus_LV_3372-2_3_2_node_105 | 0.4 | n |  | TRUE
10 | bus_LV_3372-2_3_2_node_106 | 0.4 | n |  | TRUE
11 | bus_LV_3372-2_3_2_node_107 | 0.4 | n |  | TRUE
12 | bus_LV_3372-2_3_2_node_133 | 0.4 | n |  | TRUE
13 | bus_LV_3372-2_3_2_node_170 | 0.4 | n |  | TRUE
14 | bus_LV_3372-2_3_2_node_108 | 0.4 | n |  | TRUE
15 | bus_LV_3372-2_3_2_node_109 | 0.4 | n |  | TRUE
16 | bus_LV_3372-2_3_2_node_110 | 0.4 | n |  | TRUE
17 | bus_LV_3372-2_3_2_node_112 | 0.4 | n |  | TRUE
18 | bus_LV_3372-2_3_2_node_111 | 0.4 | n |  | TRUE
19 | bus_LV_3372-2_3_2_node_193 | 0.4 | n |  | TRUE
20 | bus_LV_3372-2_3_2_node_211 | 0.4 | n |  | TRUE
21 | bus_LV_3372-2_3_2_node_128 | 0.4 | n |  | TRUE
22 | bus_LV_3372-2_3_2_node_142 | 0.4 | n |  | TRUE
23 | bus_LV_3372-2_3_2_node_406 | 0.4 | n |  | TRUE
24 | bus_LV_3372-2_3_2_node_113 | 0.4 | n |  | TRUE
25 | bus_LV_3372-2_3_2_node_114 | 0.4 | n |  | TRUE
26 | bus_LV_3372-2_3_2_node_115 | 0.4 | n |  | TRUE
27 | bus_LV_3372-2_3_2_node_116 | 0.4 | n |  | TRUE
28 | bus_LV_3372-2_3_2_node_339 | 0.4 | n |  | TRUE
29 | bus_LV_3372-2_3_2_node_127 | 0.4 | n |  | TRUE
30 | bus_LV_3372-2_3_2_node_130 | 0.4 | n |  | TRUE
31 | bus_LV_3372-2_3_2_node_131 | 0.4 | n |  | TRUE
32 | bus_LV_3372-2_3_2_node_402 | 0.4 | n |  | TRUE
33 | bus_LV_3372-2_3_2_node_393 | 0.4 | n |  | TRUE
34 | bus_LV_3372-2_3_2_node_132 | 0.4 | n |  | TRUE
35 | bus_LV_3372-2_3_2_node_134 | 0.4 | n |  | TRUE
36 | bus_LV_3372-2_3_2_node_135 | 0.4 | n |  | TRUE
37 | bus_LV_3372-2_3_2_node_375 | 0.4 | n |  | TRUE
38 | bus_LV_3372-2_3_2_node_136 | 0.4 | n |  | TRUE
39 | bus_LV_3372-2_3_2_node_137 | 0.4 | n |  | TRUE
40 | bus_LV_3372-2_3_2_node_138 | 0.4 | n |  | TRUE
41 | bus_LV_3372-2_3_2_node_139 | 0.4 | n |  | TRUE
42 | bus_LV_3372-2_3_2_node_140 | 0.4 | n |  | TRUE
43 | bus_LV_3372-2_3_2_node_174 | 0.4 | n |  | TRUE
44 | bus_LV_3372-2_3_2_node_216 | 0.4 | n |  | TRUE
45 | bus_LV_3372-2_3_2_node_405 | 0.4 | n |  | TRUE
46 | bus_LV_3372-2_3_2_node_141 | 0.4 | n |  | TRUE
47 | bus_LV_3372-2_3_2_node_143 | 0.4 | n |  | TRUE
48 | bus_LV_3372-2_3_2_node_144 | 0.4 | n |  | TRUE
49 | bus_LV_3372-2_3_2_node_426 | 0.4 | n |  | TRUE
50 | bus_LV_3372-2_3_2_node_367 | 0.4 | n |  | TRUE
51 | bus_LV_3372-2_3_2_node_171 | 0.4 | n |  | TRUE
52 | bus_LV_3372-2_3_2_node_175 | 0.4 | n |  | TRUE
53 | bus_LV_3372-2_3_2_node_176 | 0.4 | n |  | TRUE
54 | bus_LV_3372-2_3_2_node_226 | 0.4 | n |  | TRUE
55 | bus_LV_3372-2_3_2_node_190 | 0.4 | n |  | TRUE
56 | bus_LV_3372-2_3_2_node_191 | 0.4 | n |  | TRUE
57 | bus_LV_3372-2_3_2_node_213 | 0.4 | n |  | TRUE
58 | bus_LV_3372-2_3_2_node_215 | 0.4 | n |  | TRUE
59 | bus_LV_3372-2_3_2_node_404 | 0.4 | n |  | TRUE
60 | bus_LV_3372-2_3_2_node_242 | 0.4 | n |  | TRUE
61 | bus_LV_3372-2_3_2_node_244 | 0.4 | n |  | TRUE
62 | bus_LV_3372-2_3_2_node_245 | 0.4 | n |  | TRUE
63 | bus_LV_3372-2_3_2_node_337 | 0.4 | n |  | TRUE
64 | bus_LV_3372-2_3_2_node_313 | 0.4 | n |  | TRUE
65 | bus_LV_3372-2_3_2_node_314 | 0.4 | n |  | TRUE
66 | bus_LV_3372-2_3_2_node_315 | 0.4 | n |  | TRUE
67 | bus_LV_3372-2_3_2_node_317 | 0.4 | n |  | TRUE
68 | bus_LV_3372-2_3_2_node_370 | 0.4 | n |  | TRUE
69 | bus_LV_3372-2_3_2_node_336 | 0.4 | n |  | TRUE
70 | bus_LV_3372-2_3_2_node_369 | 0.4 | n |  | TRUE
71 | bus_LV_3372-2_3_2_node_371 | 0.4 | n |  | TRUE
72 | bus_LV_3372-2_3_2_node_372 | 0.4 | n |  | TRUE
73 | bus_LV_3372-2_3_2_node_376 | 0.4 | n |  | TRUE
74 | bus_LV_3372-2_3_2_node_373 | 0.4 | n |  | TRUE
75 | bus_LV_3372-2_3_2_node_374 | 0.4 | n |  | TRUE
76 | bus_LV_3372-2_3_2_node_403 | 0.4 | n |  | TRUE
77 | bus_LV_3372-2_3_2_node_408 | 0.4 | n |  | TRUE
78 | bus_LV_3372-2_3_2_node_409 | 0.4 | n |  | TRUE
79 | bus_MV_0_node_339 | 20 | n |  | TRUE

## load
| name | bus | p_mw | q_mvar | const_z_percent | const_i_percent | sn_mva | scaling | in_service | type
0 | LV_3372-2_3_2_load_29 | 0 | 0.0020956 | 0.00052521 | 0 | 0 |  | 1 | TRUE | wye
1 | LV_3372-2_3_2_load_30 | 1 | 0.00072838 | 0.00018255 | 0 | 0 |  | 1 | TRUE | wye
2 | LV_3372-2_3_2_load_31 | 2 | 0.0011897 | 0.00029817 | 0 | 0 |  | 1 | TRUE | wye
3 | LV_3372-2_3_2_load_32 | 3 | 0.00065087 | 0.00016312 | 0 | 0 |  | 1 | TRUE | wye
4 | LV_3372-2_3_2_load_33 | 4 | 0.00033008 | 8.2725e-05 | 0 | 0 |  | 1 | TRUE | wye
5 | LV_3372-2_3_2_load_316 | 6 | 0.0003388 | 8.4911e-05 | 0 | 0 |  | 1 | TRUE | wye
6 | LV_3372-2_3_2_load_103 | 7 | 0.0017173 | 0.00043039 | 0 | 0 |  | 1 | TRUE | wye
7 | LV_3372-2_3_2_load_104 | 8 | 0.0011499 | 0.0002882 | 0 | 0 |  | 1 | TRUE | wye
8 | LV_3372-2_3_2_load_106 | 10 | 0.0010119 | 0.00025361 | 0 | 0 |  | 1 | TRUE | wye
9 | LV_3372-2_3_2_load_133 | 12 | 0.00096342 | 0.00024146 | 0 | 0 |  | 1 | TRUE | wye
10 | LV_3372-2_3_2_load_170 | 13 | 0.0027855 | 0.00069811 | 0 | 0 |  | 1 | TRUE | wye
11 | LV_3372-2_3_2_load_108 | 14 | 0.00012621 | 3.1632e-05 | 0 | 0 |  | 1 | TRUE | wye
12 | LV_3372-2_3_2_load_109 | 15 | 0.00017767 | 4.4529e-05 | 0 | 0 |  | 1 | TRUE | wye
13 | LV_3372-2_3_2_load_110 | 16 | 7.4855e-05 | 1.876e-05 | 0 | 0 |  | 1 | TRUE | wye
14 | LV_3372-2_3_2_load_193 | 19 | 0.00013136 | 3.2923e-05 | 0 | 0 |  | 1 | TRUE | wye
15 | LV_3372-2_3_2_load_211 | 20 | 0.0002093 | 5.2455e-05 | 0 | 0 |  | 1 | TRUE | wye
16 | LV_3372-2_3_2_load_142 | 22 | 0.00011468 | 2.8741e-05 | 0 | 0 |  | 1 | TRUE | wye
17 | LV_3372-2_3_2_load_406 | 23 | 0.0011639 | 0.00029169 | 0 | 0 |  | 1 | TRUE | wye
18 | LV_3372-2_3_2_load_113 | 24 | 0.00050568 | 0.00012674 | 0 | 0 |  | 1 | TRUE | wye
19 | LV_3372-2_3_2_load_114 | 25 | 0.00048722 | 0.00012211 | 0 | 0 |  | 1 | TRUE | wye
20 | LV_3372-2_3_2_load_115 | 26 | 0.0014296 | 0.0003583 | 0 | 0 |  | 1 | TRUE | wye
21 | LV_3372-2_3_2_load_116 | 27 | 0.00019338 | 4.8465e-05 | 0 | 0 |  | 1 | TRUE | wye
22 | LV_3372-2_3_2_load_339 | 28 | 0.00060731 | 0.00015221 | 0 | 0 |  | 1 | TRUE | wye
23 | LV_3372-2_3_2_load_127 | 29 | 0.00049903 | 0.00012507 | 0 | 0 |  | 1 | TRUE | wye
24 | LV_3372-2_3_2_load_130 | 30 | 0.00067316 | 0.00016871 | 0 | 0 |  | 1 | TRUE | wye
25 | LV_3372-2_3_2_load_131 | 31 | 0.0015843 | 0.00039707 | 0 | 0 |  | 1 | TRUE | wye
26 | LV_3372-2_3_2_load_402 | 32 | 0.0010424 | 0.00026126 | 0 | 0 |  | 1 | TRUE | wye
27 | LV_3372-2_3_2_load_393 | 33 | 0.0010833 | 0.00027149 | 0 | 0 |  | 1 | TRUE | wye
28 | LV_3372-2_3_2_load_132 | 34 | 0.0007642 | 0.00019153 | 0 | 0 |  | 1 | TRUE | wye
29 | LV_3372-2_3_2_load_134 | 35 | 0.00065495 | 0.00016415 | 0 | 0 |  | 1 | TRUE | wye
30 | LV_3372-2_3_2_load_135 | 36 | 0.00022334 | 5.5975e-05 | 0 | 0 |  | 1 | TRUE | wye
31 | LV_3372-2_3_2_load_375 | 37 | 0.00022339 | 5.5986e-05 | 0 | 0 |  | 1 | TRUE | wye
32 | LV_3372-2_3_2_load_136 | 38 | 0.00017105 | 4.2869e-05 | 0 | 0 |  | 1 | TRUE | wye
33 | LV_3372-2_3_2_load_137 | 39 | 0.00028972 | 7.2611e-05 | 0 | 0 |  | 1 | TRUE | wye
34 | LV_3372-2_3_2_load_138 | 40 | 0.00014325 | 3.5902e-05 | 0 | 0 |  | 1 | TRUE | wye
35 | LV_3372-2_3_2_load_139 | 41 | 0.00055444 | 0.00013896 | 0 | 0 |  | 1 | TRUE | wye
36 | LV_3372-2_3_2_load_174 | 43 | 0.00055066 | 0.00013801 | 0 | 0 |  | 1 | TRUE | wye
37 | LV_3372-2_3_2_load_216 | 44 | 0.00027877 | 6.9865e-05 | 0 | 0 |  | 1 | TRUE | wye
38 | LV_3372-2_3_2_load_405 | 45 | 0.00012647 | 3.1697e-05 | 0 | 0 |  | 1 | TRUE | wye
39 | LV_3372-2_3_2_load_141 | 46 | 0.00026362 | 6.607e-05 | 0 | 0 |  | 1 | TRUE | wye
40 | LV_3372-2_3_2_load_143 | 47 | 0.00016493 | 4.1336e-05 | 0 | 0 |  | 1 | TRUE | wye
41 | LV_3372-2_3_2_load_144 | 48 | 0.00054615 | 0.00013688 | 0 | 0 |  | 1 | TRUE | wye
42 | LV_3372-2_3_2_load_426 | 49 | 0.0012075 | 0.00030263 | 0 | 0 |  | 1 | TRUE | wye
43 | LV_3372-2_3_2_load_367 | 50 | 0.00081668 | 0.00020468 | 0 | 0 |  | 1 | TRUE | wye
44 | LV_3372-2_3_2_load_171 | 51 | 0.0036771 | 0.00092156 | 0 | 0 |  | 1 | TRUE | wye
45 | LV_3372-2_3_2_load_175 | 52 | 0.001181 | 0.00029599 | 0 | 0 |  | 1 | TRUE | wye
46 | LV_3372-2_3_2_load_226 | 54 | 0.00065871 | 0.00016509 | 0 | 0 |  | 1 | TRUE | wye
47 | LV_3372-2_3_2_load_190 | 55 | 0.00066498 | 0.00016666 | 0 | 0 |  | 1 | TRUE | wye
48 | LV_3372-2_3_2_load_191 | 56 | 7.5059e-05 | 1.8812e-05 | 0 | 0 |  | 1 | TRUE | wye
49 | LV_3372-2_3_2_load_213 | 57 | 9.1387e-05 | 2.2904e-05 | 0 | 0 |  | 1 | TRUE | wye
50 | LV_3372-2_3_2_load_215 | 58 | 0.00083609 | 0.00020954 | 0 | 0 |  | 1 | TRUE | wye
51 | LV_3372-2_3_2_load_404 | 59 | 0.0002644 | 6.6265e-05 | 0 | 0 |  | 1 | TRUE | wye
52 | LV_3372-2_3_2_load_242 | 60 | 0.00017541 | 4.3961e-05 | 0 | 0 |  | 1 | TRUE | wye
53 | LV_3372-2_3_2_load_337 | 63 | 0.00056773 | 0.00014229 | 0 | 0 |  | 1 | TRUE | wye
54 | LV_3372-2_3_2_load_313 | 64 | 0.00067983 | 0.00017038 | 0 | 0 |  | 1 | TRUE | wye
55 | LV_3372-2_3_2_load_314 | 65 | 0.00033029 | 8.2779e-05 | 0 | 0 |  | 1 | TRUE | wye
56 | LV_3372-2_3_2_load_315 | 66 | 0.00033036 | 8.2796e-05 | 0 | 0 |  | 1 | TRUE | wye
57 | LV_3372-2_3_2_load_317 | 67 | 0.00038777 | 9.7185e-05 | 0 | 0 |  | 1 | TRUE | wye
58 | LV_3372-2_3_2_load_370 | 68 | 0.00032912 | 8.2486e-05 | 0 | 0 |  | 1 | TRUE | wye
59 | LV_3372-2_3_2_load_336 | 69 | 0.0010891 | 0.00027296 | 0 | 0 |  | 1 | TRUE | wye
60 | LV_3372-2_3_2_load_369 | 70 | 0.00032875 | 8.2392e-05 | 0 | 0 |  | 1 | TRUE | wye
61 | LV_3372-2_3_2_load_371 | 71 | 0.00039924 | 0.00010006 | 0 | 0 |  | 1 | TRUE | wye
62 | LV_3372-2_3_2_load_372 | 72 | 0.00032887 | 8.2423e-05 | 0 | 0 |  | 1 | TRUE | wye
63 | LV_3372-2_3_2_load_376 | 73 | 0.00033146 | 8.3072e-05 | 0 | 0 |  | 1 | TRUE | wye
64 | LV_3372-2_3_2_load_373 | 74 | 0.00032905 | 8.2468e-05 | 0 | 0 |  | 1 | TRUE | wye
65 | LV_3372-2_3_2_load_374 | 75 | 0.00022763 | 5.705e-05 | 0 | 0 |  | 1 | TRUE | wye
66 | LV_3372-2_3_2_load_403 | 76 | 0.00053504 | 0.00013409 | 0 | 0 |  | 1 | TRUE | wye
67 | LV_3372-2_3_2_load_408 | 77 | 0.00027122 | 6.7974e-05 | 0 | 0 |  | 1 | TRUE | wye
68 | LV_3372-2_3_2_load_409 | 78 | 0.0006712 | 0.00016822 | 0 | 0 |  | 1 | TRUE | wye

## ext_grid
| name | bus | vm_pu | va_degree | slack_weight | in_service
0 |  | 28 | 1 | 0 | 1 | TRUE

## line
| name | std_type | from_bus | to_bus | length_km | r_ohm_per_km | x_ohm_per_km | c_nf_per_km | g_us_per_km | max_i_ka | df | parallel | type | in_service
0 | LV_3372-2_3_2_line_0 | NAYY 4x150 SE | 0 | 1 | 0.0057339 | 0.208 | 0.08 | 261 | 0 | 0.27 | 1 | 1 | cs | TRUE
1 | LV_3372-2_3_2_line_1 | NAYY 4x150 SE | 0 | 2 | 0.013201 | 0.208 | 0.08 | 261 | 0 | 0.27 | 1 | 1 | cs | TRUE
2 | LV_3372-2_3_2_line_2 | NAYY 4x150 SE | 1 | 3 | 0.024665 | 0.208 | 0.08 | 261 | 0 | 0.27 | 1 | 1 | cs | TRUE
3 | LV_3372-2_3_2_line_3 | NAYY 4x150 SE | 2 | 4 | 0.0399 | 0.208 | 0.08 | 261 | 0 | 0.27 | 1 | 1 | cs | TRUE
4 | LV_3372-2_3_2_line_4 | NAYY 4x150 SE | 3 | 5 | 0.28768 | 0.208 | 0.08 | 261 | 0 | 0.27 | 1 | 1 | cs | TRUE
5 | LV_3372-2_3_2_line_5 | NAYY 4x150 SE | 4 | 6 | 0.0027862 | 0.208 | 0.08 | 261 | 0 | 0.27 | 1 | 1 | cs | TRUE
6 | LV_3372-2_3_2_line_6 | NAYY 4x150 SE | 5 | 31 | 0.098623 | 0.208 | 0.08 | 261 | 0 | 0.27 | 1 | 1 | cs | TRUE
7 | LV_3372-2_3_2_line_7 | NAYY 4x150 SE | 5 | 29 | 0.031637 | 0.208 | 0.08 | 261 | 0 | 0.27 | 1 | 1 | cs | TRUE
8 | LV_3372-2_3_2_line_8 | NAYY 4x150 SE | 6 | 65 | 0.0030729 | 0.208 | 0.08 | 261 | 0 | 0.27 | 1 | 1 | cs | TRUE
9 | LV_3372-2_3_2_line_9 | NAYY 4x150 SE | 7 | 8 | 0.019298 | 0.208 | 0.08 | 261 | 0 | 0.27 | 1 | 1 | cs | TRUE
10 | LV_3372-2_3_2_line_10 | NAYY 4x150 SE | 7 | 9 | 0.028135 | 0.208 | 0.08 | 261 | 0 | 0.27 | 1 | 1 | cs | TRUE
11 | LV_3372-2_3_2_line_11 | NAYY 4x150 SE | 9 | 10 | 0.020546 | 0.208 | 0.08 | 261 | 0 | 0.27 | 1 | 1 | cs | TRUE
12 | LV_3372-2_3_2_line_12 | NAYY 4x150 SE | 9 | 11 | 0.11642 | 0.208 | 0.08 | 261 | 0 | 0.27 | 1 | 1 | cs | TRUE
13 | LV_3372-2_3_2_line_13 | NAYY 4x150 SE | 10 | 12 | 0.010551 | 0.208 | 0.08 | 261 | 0 | 0.27 | 1 | 1 | cs | TRUE
14 | LV_3372-2_3_2_line_14 | NAYY 4x150 SE | 11 | 13 | 0.19241 | 0.208 | 0.08 | 261 | 0 | 0.27 | 1 | 1 | cs | TRUE
15 | LV_3372-2_3_2_line_15 | NAYY 4x150 SE | 12 | 34 | 0.0065906 | 0.208 | 0.08 | 261 | 0 | 0.27 | 1 | 1 | cs | TRUE
16 | LV_3372-2_3_2_line_16 | NAYY 4x150 SE | 13 | 51 | 0.11718 | 0.208 | 0.08 | 261 | 0 | 0.27 | 1 | 1 | cs | TRUE
17 | LV_3372-2_3_2_line_17 | NAYY 4x150 SE | 14 | 15 | 0.0041713 | 0.208 | 0.08 | 261 | 0 | 0.27 | 1 | 1 | cs | TRUE
18 | LV_3372-2_3_2_line_18 | NAYY 4x150 SE | 14 | 16 | 0.012451 | 0.208 | 0.08 | 261 | 0 | 0.27 | 1 | 1 | cs | TRUE
19 | LV_3372-2_3_2_line_19 | NAYY 4x150 SE | 16 | 17 | 0.019393 | 0.208 | 0.08 | 261 | 0 | 0.27 | 1 | 1 | cs | TRUE
20 | LV_3372-2_3_2_line_20 | NAYY 4x150 SE | 17 | 21 | 0.106 | 0.208 | 0.08 | 261 | 0 | 0.27 | 1 | 1 | cs | TRUE
21 | LV_3372-2_3_2_line_21 | NAYY 4x150 SE | 17 | 22 | 0.017723 | 0.208 | 0.08 | 261 | 0 | 0.27 | 1 | 1 | cs | TRUE
22 | LV_3372-2_3_2_line_22 | NAYY 4x150 SE | 17 | 23 | 0.18186 | 0.208 | 0.08 | 261 | 0 | 0.27 | 1 | 1 | cs | TRUE
23 | LV_3372-2_3_2_line_23 | NAYY 4x150 SE | 18 | 19 | 0.019433 | 0.208 | 0.08 | 261 | 0 | 0.27 | 1 | 1 | cs | TRUE
24 | LV_3372-2_3_2_line_24 | NAYY 4x150 SE | 18 | 20 | 0.14196 | 0.208 | 0.08 | 261 | 0 | 0.27 | 1 | 1 | cs | TRUE
25 | LV_3372-2_3_2_line_25 | NAYY 4x150 SE | 19 | 56 | 0.0066636 | 0.208 | 0.08 | 261 | 0 | 0.27 | 1 | 1 | cs | TRUE
26 | LV_3372-2_3_2_line_26 | NAYY 4x150 SE | 20 | 57 | 0.029791 | 0.208 | 0.08 | 261 | 0 | 0.27 | 1 | 1 | cs | TRUE
27 | LV_3372-2_3_2_line_27 | NAYY 4x150 SE | 21 | 30 | 0.20868 | 0.208 | 0.08 | 261 | 0 | 0.27 | 1 | 1 | cs | TRUE
28 | LV_3372-2_3_2_line_28 | NAYY 4x150 SE | 21 | 29 | 0.14756 | 0.208 | 0.08 | 261 | 0 | 0.27 | 1 | 1 | cs | TRUE
29 | LV_3372-2_3_2_line_29 | NAYY 4x150 SE | 22 | 46 | 0.022187 | 0.208 | 0.08 | 261 | 0 | 0.27 | 1 | 1 | cs | TRUE
30 | LV_3372-2_3_2_line_30 | NAYY 4x150 SE | 23 | 45 | 0.014143 | 0.208 | 0.08 | 261 | 0 | 0.27 | 1 | 1 | cs | TRUE
31 | LV_3372-2_3_2_line_31 | NAYY 4x150 SE | 24 | 25 | 0.014963 | 0.208 | 0.08 | 261 | 0 | 0.27 | 1 | 1 | cs | TRUE
32 | LV_3372-2_3_2_line_32 | NAYY 4x150 SE | 24 | 26 | 0.0017783 | 0.208 | 0.08 | 261 | 0 | 0.27 | 1 | 1 | cs | TRUE
33 | LV_3372-2_3_2_line_33 | NAYY 4x150 SE | 25 | 27 | 0.0026863 | 0.208 | 0.08 | 261 | 0 | 0.27 | 1 | 1 | cs | TRUE
34 | LV_3372-2_3_2_line_34 | NAYY 4x150 SE | 27 | 28 | 0.11396 | 0.208 | 0.08 | 261 | 0 | 0.27 | 1 | 1 | cs | TRUE
35 | LV_3372-2_3_2_line_35 | NAYY 4x150 SE | 28 | 33 | 0.013712 | 0.208 | 0.08 | 261 | 0 | 0.27 | 1 | 1 | cs | TRUE
36 | LV_3372-2_3_2_line_36 | NAYY 4x150 SE | 30 | 32 | 0.0045252 | 0.208 | 0.08 | 261 | 0 | 0.27 | 1 | 1 | cs | TRUE
37 | LV_3372-2_3_2_line_37 | NAYY 4x150 SE | 31 | 33 | 0.025525 | 0.208 | 0.08 | 261 | 0 | 0.27 | 1 | 1 | cs | TRUE
38 | LV_3372-2_3_2_line_38 | NAYY 4x150 SE | 32 | 76 | 0.027663 | 0.208 | 0.08 | 261 | 0 | 0.27 | 1 | 1 | cs | TRUE
39 | LV_3372-2_3_2_line_39 | NAYY 4x150 SE | 34 | 35 | 0.031451 | 0.208 | 0.08 | 261 | 0 | 0.27 | 1 | 1 | cs | TRUE
40 | LV_3372-2_3_2_line_40 | NAYY 4x150 SE | 35 | 36 | 0.02243 | 0.208 | 0.08 | 261 | 0 | 0.27 | 1 | 1 | cs | TRUE
41 | LV_3372-2_3_2_line_41 | NAYY 4x150 SE | 36 | 37 | 0.01986 | 0.208 | 0.08 | 261 | 0 | 0.27 | 1 | 1 | cs | TRUE
42 | LV_3372-2_3_2_line_42 | NAYY 4x150 SE | 37 | 74 | 0.026559 | 0.208 | 0.08 | 261 | 0 | 0.27 | 1 | 1 | cs | TRUE
43 | LV_3372-2_3_2_line_43 | NAYY 4x150 SE | 38 | 39 | 0.090751 | 0.208 | 0.08 | 261 | 0 | 0.27 | 1 | 1 | cs | TRUE
44 | LV_3372-2_3_2_line_44 | NAYY 4x150 SE | 38 | 40 | 0.014393 | 0.208 | 0.08 | 261 | 0 | 0.27 | 1 | 1 | cs | TRUE
45 | LV_3372-2_3_2_line_45 | NAYY 4x150 SE | 39 | 41 | 0.045238 | 0.208 | 0.08 | 261 | 0 | 0.27 | 1 | 1 | cs | TRUE
46 | LV_3372-2_3_2_line_46 | NAYY 4x150 SE | 40 | 42 | 0.094951 | 0.208 | 0.08 | 261 | 0 | 0.27 | 1 | 1 | cs | TRUE
47 | LV_3372-2_3_2_line_47 | NAYY 4x150 SE | 41 | 43 | 0.12729 | 0.208 | 0.08 | 261 | 0 | 0.27 | 1 | 1 | cs | TRUE
48 | LV_3372-2_3_2_line_48 | NAYY 4x150 SE | 42 | 44 | 0.062514 | 0.208 | 0.08 | 261 | 0 | 0.27 | 1 | 1 | cs | TRUE
49 | LV_3372-2_3_2_line_49 | NAYY 4x150 SE | 42 | 45 | 0.072685 | 0.208 | 0.08 | 261 | 0 | 0.27 | 1 | 1 | cs | TRUE
50 | LV_3372-2_3_2_line_50 | NAYY 4x150 SE | 43 | 52 | 0.012253 | 0.208 | 0.08 | 261 | 0 | 0.27 | 1 | 1 | cs | TRUE
51 | LV_3372-2_3_2_line_51 | NAYY 4x150 SE | 44 | 57 | 0.038706 | 0.208 | 0.08 | 261 | 0 | 0.27 | 1 | 1 | cs | TRUE
52 | LV_3372-2_3_2_line_52 | NAYY 4x150 SE | 46 | 47 | 0.010824 | 0.208 | 0.08 | 261 | 0 | 0.27 | 1 | 1 | cs | TRUE
53 | LV_3372-2_3_2_line_53 | NAYY 4x150 SE | 47 | 48 | 0.28379 | 0.208 | 0.08 | 261 | 0 | 0.27 | 1 | 1 | cs | TRUE
54 | LV_3372-2_3_2_line_54 | NAYY 4x150 SE | 48 | 49 | 0.0093539 | 0.208 | 0.08 | 261 | 0 | 0.27 | 1 | 1 | cs | TRUE
55 | LV_3372-2_3_2_line_55 | NAYY 4x150 SE | 48 | 50 | 0.19676 | 0.208 | 0.08 | 261 | 0 | 0.27 | 1 | 1 | cs | TRUE
56 | LV_3372-2_3_2_line_56 | NAYY 4x150 SE | 50 | 62 | 0.1405 | 0.208 | 0.08 | 261 | 0 | 0.27 | 1 | 1 | cs | TRUE
57 | LV_3372-2_3_2_line_57 | NAYY 4x150 SE | 52 | 53 | 0.012452 | 0.208 | 0.08 | 261 | 0 | 0.27 | 1 | 1 | cs | TRUE
58 | LV_3372-2_3_2_line_58 | NAYY 4x150 SE | 53 | 54 | 0.31196 | 0.208 | 0.08 | 261 | 0 | 0.27 | 1 | 1 | cs | TRUE
59 | LV_3372-2_3_2_line_59 | NAYY 4x150 SE | 55 | 56 | 0.0073756 | 0.208 | 0.08 | 261 | 0 | 0.27 | 1 | 1 | cs | TRUE
60 | LV_3372-2_3_2_line_60 | NAYY 4x150 SE | 57 | 58 | 0.090446 | 0.208 | 0.08 | 261 | 0 | 0.27 | 1 | 1 | cs | TRUE
61 | LV_3372-2_3_2_line_61 | NAYY 4x150 SE | 58 | 59 | 0.01621 | 0.208 | 0.08 | 261 | 0 | 0.27 | 1 | 1 | cs | TRUE
62 | LV_3372-2_3_2_line_62 | NAYY 4x150 SE | 60 | 61 | 0.40542 | 0.208 | 0.08 | 261 | 0 | 0.27 | 1 | 1 | cs | TRUE
63 | LV_3372-2_3_2_line_63 | NAYY 4x150 SE | 61 | 62 | 0.055323 | 0.208 | 0.08 | 261 | 0 | 0.27 | 1 | 1 | cs | TRUE
64 | LV_3372-2_3_2_line_64 | NAYY 4x150 SE | 62 | 63 | 0.034801 | 0.208 | 0.08 | 261 | 0 | 0.27 | 1 | 1 | cs | TRUE
65 | LV_3372-2_3_2_line_65 | NAYY 4x150 SE | 63 | 69 | 0.015783 | 0.208 | 0.08 | 261 | 0 | 0.27 | 1 | 1 | cs | TRUE
66 | LV_3372-2_3_2_line_66 | NAYY 4x150 SE | 64 | 65 | 0.0038438 | 0.208 | 0.08 | 261 | 0 | 0.27 | 1 | 1 | cs | TRUE
67 | LV_3372-2_3_2_line_67 | NAYY 4x150 SE | 64 | 66 | 0.010172 | 0.208 | 0.08 | 261 | 0 | 0.27 | 1 | 1 | cs | TRUE
68 | LV_3372-2_3_2_line_68 | NAYY 4x150 SE | 66 | 67 | 0.0030004 | 0.208 | 0.08 | 261 | 0 | 0.27 | 1 | 1 | cs | TRUE
69 | LV_3372-2_3_2_line_69 | NAYY 4x150 SE | 67 | 68 | 0.0039188 | 0.208 | 0.08 | 261 | 0 | 0.27 | 1 | 1 | cs | TRUE
70 | LV_3372-2_3_2_line_70 | NAYY 4x150 SE | 68 | 70 | 0.015089 | 0.208 | 0.08 | 261 | 0 | 0.27 | 1 | 1 | cs | TRUE
71 | LV_3372-2_3_2_line_71 | NAYY 4x150 SE | 70 | 71 | 0.0018781 | 0.208 | 0.08 | 261 | 0 | 0.27 | 1 | 1 | cs | TRUE
72 | LV_3372-2_3_2_line_72 | NAYY 4x150 SE | 71 | 72 | 0.0030639 | 0.208 | 0.08 | 261 | 0 | 0.27 | 1 | 1 | cs | TRUE
73 | LV_3372-2_3_2_line_73 | NAYY 4x150 SE | 72 | 73 | 0.014079 | 0.208 | 0.08 | 261 | 0 | 0.27 | 1 | 1 | cs | TRUE
74 | LV_3372-2_3_2_line_74 | NAYY 4x150 SE | 73 | 75 | 0.002073 | 0.208 | 0.08 | 261 | 0 | 0.27 | 1 | 1 | cs | TRUE
75 | LV_3372-2_3_2_line_75 | NAYY 4x150 SE | 74 | 75 | 0.0028712 | 0.208 | 0.08 | 261 | 0 | 0.27 | 1 | 1 | cs | TRUE
76 | LV_3372-2_3_2_line_76 | NAYY 4x150 SE | 76 | 77 | 0.041523 | 0.208 | 0.08 | 261 | 0 | 0.27 | 1 | 1 | cs | TRUE
77 | LV_3372-2_3_2_line_77 | NAYY 4x150 SE | 77 | 78 | 0.19891 | 0.208 | 0.08 | 261 | 0 | 0.27 | 1 | 1 | cs | TRUE

## trafo
| name | std_type | hv_bus | lv_bus | sn_mva | vn_hv_kv | vn_lv_kv | vk_percent | vkr_percent | pfe_kw | i0_percent | shift_degree | tap_side | tap_neutral | tap_min | tap_max | tap_step_percent | tap_step_degree | tap_pos | tap_phase_shifter | parallel | df | in_service
0 | LV_3372-2_3_2_trafo_339 | 0.25 MVA 20/0.4 kV | 79 | 28 | 0.25 | 20 | 0.4 | 6 | 1.44 | 0.8 | 0.32 | 150 | hv | 0 | -2 | 2 | 2.5 | 0 | 0 | FALSE | 1 | 1 | TRUE

## line_geodata
| x0 | y0 | x1 | y1 | x2 | y2 | x3 | y3 | x4 | y4 | x5 | y5 | x6 | y6 | x7 | y7 | x8 | y8 | x9 | y9 | x10 | y10 | x11 | y11 | x12 | y12 | x13 | y13 | x14 | y14 | x15 | y15 | x16 | y16 | x17 | y17 | x18 | y18 | x19 | y19 | x20 | y20 | x21 | y21 | x22 | y22 | x23 | y23 | x24 | y24
0 | 2733688.8568 | 1242092.731 | 2733689.0218 | 1242093.6042 | 2733690.0847 | 1242098.3314
1 | 2733694.5008 | 1242110.7387 | 2733692.5726 | 1242106.5177 | 2733690.3965 | 1242099.7183 | 2733690.0847 | 1242098.3314
2 | 2733684.2745 | 1242068.495 | 2733688.8568 | 1242092.731
3 | 2733720.404 | 1242140.3736 | 2733710.6492 | 1242132.6033 | 2733702.3355 | 1242123.9863 | 2733697.2283 | 1242116.7093 | 2733694.5008 | 1242110.7387
4 | 2733714.8133 | 1241798.3378 | 2733712.3204 | 1241803.5751 | 2733703.5473 | 1241815.9772 | 2733691.2286 | 1241832.3474 | 2733676.3812 | 1241853.5315 | 2733669.3637 | 1241864.8946 | 2733664.3264 | 1241879.6718 | 2733660.8986 | 1241893.5067 | 2733659.6513 | 1241906.9015 | 2733659.6382 | 1241922.5816 | 2733661.7666 | 1241936.197 | 2733682.9067 | 1242061.2603 | 2733684.2745 | 1242068.495
5 | 2733720.404 | 1242140.3736 | 2733722.5833 | 1242142.1096
6 | 2733714.8133 | 1241798.3378 | 2733718.2484 | 1241801.9628 | 2733721.1828 | 1241807.3336 | 2733731.9151 | 1241838.5138 | 2733752.6749 | 1241887.847 | 2733753.1214 | 1241888.7533
7 | 2733714.8133 | 1241798.3378 | 2733715.1794 | 1241789.8164 | 2733713.3687 | 1241782.2356 | 2733706.6548 | 1241768.4719
8 | 2733724.9868 | 1242144.0242 | 2733722.5833 | 1242142.1096
9 | 2733851.4221 | 1242264.0298 | 2733849.9366 | 1242263.3909 | 2733835.2271 | 1242253.5802
10 | 2733877.9741 | 1242269.6176 | 2733874.1085 | 1242271.0094 | 2733866.3094 | 1242270.433 | 2733851.4221 | 1242264.0298
11 | 2733877.9741 | 1242269.6176 | 2733864.7775 | 1242257.5538 | 2733862.7425 | 1242255.8311
12 | 2733951.5371 | 1242359.9123 | 2733926.612 | 1242328.7446 | 2733890.5778 | 1242282.8135 | 2733882.1088 | 1242273.392 | 2733877.9741 | 1242269.6176
13 | 2733854.6898 | 1242249.0142 | 2733862.7425 | 1242255.8311
14 | 2733951.5371 | 1242359.9123 | 2733954.024 | 1242358.2892 | 2733958.8385 | 1242357.7418 | 2733961.7991 | 1242359.2544 | 2733967.1946 | 1242364.7922 | 2733971.1883 | 1242368.7747 | 2733976.1895 | 1242371.679 | 2733984.2115 | 1242373.762 | 2734020.0377 | 1242375.6392 | 2734029.7421 | 1242375.2246 | 2734038.7759 | 1242372.3595 | 2734044.7728 | 1242367.3461 | 2734050.0921 | 1242360.8605 | 2734052.3026 | 1242355.4057 | 2734052.7114 | 1242349.3652 | 2734051.927 | 1242343.9204 | 2734050.5982 | 1242338.4745 | 2734046.4713 | 1242332.6874 | 2734041.5799 | 1242328.6066 | 2734024.7231 | 1242319.2399 | 2734013.3841 | 1242310.9989 | 2734003.5341 | 1242302.9347
15 | 2733854.6898 | 1242249.0142 | 2733849.6596 | 1242244.756
16 | 2734058.0848 | 1242222.7421 | 2734052.0945 | 1242227.1217 | 2734042.0829 | 1242230.7432 | 2734029.6625 | 1242235.5447 | 2734021.7464 | 1242241.1486 | 2734012.9229 | 1242249.4233 | 2734005.0942 | 1242257.854 | 2733998.395 | 1242266.1656 | 2733994.9697 | 1242274.173 | 2733992.9214 | 1242283.1569 | 2733992.7906 | 1242288.9479 | 2733994.2457 | 1242293.4959 | 2733997.9621 | 1242298.3729 | 2734003.5341 | 1242302.9347
17 | 2733551.5978 | 1241554.2168 | 2733555.0487 | 1241556.5601
18 | 2733565.6549 | 1241563.076 | 2733557.0008 | 1241557.8856 | 2733555.0487 | 1241556.5601
19 | 2733583.2881 | 1241571.1221 | 2733567.038 | 1241563.9056 | 2733565.6549 | 1241563.076
20 | 2733583.2881 | 1241571.1221 | 2733631.682 | 1241589.7832 | 2733643.3626 | 1241596.3742 | 2733653.9946 | 1241605.8663 | 2733661.7074 | 1241616.3492 | 2733667.9836 | 1241628.49
21 | 2733583.2881 | 1241571.1221 | 2733582.4612 | 1241573.2498 | 2733580.6619 | 1241581.2718 | 2733578.1889 | 1241588.0538
22 | 2733583.2881 | 1241571.1221 | 2733693.3399 | 1241426.3399
23 | 2733401.5212 | 1241434.7373 | 2733386.2449 | 1241446.7489
24 | 2733401.5212 | 1241434.7373 | 2733519.6816 | 1241356.0638
25 | 2733386.2449 | 1241446.7489 | 2733386.2449 | 1241446.7489 | 2733380.3216 | 1241443.6964
26 | 2733549.3562 | 1241355.2589 | 2733534.9492 | 1241356.8583 | 2733523.3632 | 1241356.4529 | 2733519.6816 | 1241356.0638
27 | 2733667.9836 | 1241628.49 | 2733671.5373 | 1241629.5488 | 2733676.4314 | 1241632.2057 | 2733683.6214 | 1241639.7076 | 2733694.7007 | 1241650.8224 | 2733748.9908 | 1241692.7155 | 2733778.7316 | 1241706.0418 | 2733796.0694 | 1241711.9489 | 2733819.0355 | 1241723.4989 | 2733841.7279 | 1241737.4562 | 2733843.0465 | 1241738.1413
28 | 2733667.9836 | 1241628.49 | 2733671.2473 | 1241641.4081 | 2733672.2173 | 1241656.0873 | 2733672.5613 | 1241676.3906 | 2733673.0605 | 1241687.8007 | 2733674.5098 | 1241696.9858 | 2733677.2979 | 1241706.5013 | 2733683.4476 | 1241720.8969 | 2733706.6548 | 1241768.4719
29 | 2733578.1889 | 1241588.0538 | 2733576.8247 | 1241591.7947 | 2733573.7517 | 1241599.9549 | 2733573.0498 | 1241604.2539 | 2733573.9647 | 1241609.3012 | 2733573.9647 | 1241609.3012
30 | 2733693.3399 | 1241426.3399 | 2733689.8228 | 1241417.6198 | 2733686.8432 | 1241413.933
31 | 2733861.2181 | 1241993.6896 | 2733866.8226 | 1241995.4369 | 2733875.3479 | 1241998.5966
32 | 2733877.0153 | 1241999.2145 | 2733875.3479 | 1241998.5966
33 | 2733861.2181 | 1241993.6896 | 2733858.6535 | 1241992.8901
34 | 2733772.8367 | 1241922.571 | 2733789.6762 | 1241944.0302 | 2733800.5881 | 1241959.1783 | 2733813.4295 | 1241971.2673 | 2733824.9167 | 1241979.0108 | 2733835.1053 | 1241983.9782 | 2733854.0555 | 1241991.4566 | 2733858.6535 | 1241992.8901
35 | 2733772.8367 | 1241922.571 | 2733771.1795 | 1241920.4593 | 2733765.1664 | 1241911.2151
36 | 2733843.0465 | 1241738.1413 | 2733847.0619 | 1241740.2279
37 | 2733753.1214 | 1241888.7533 | 2733761.1363 | 1241905.0194 | 2733765.1664 | 1241911.2151
38 | 2733872.5082 | 1241750.9086 | 2733857.2546 | 1241745.5245 | 2733847.0619 | 1241740.2279
39 | 2733825.5085 | 1242224.6122 | 2733832.3042 | 1242230.0641 | 2733849.6596 | 1242244.756
40 | 2733808.0129 | 1242210.5767 | 2733825.5085 | 1242224.6122
41 | 2733808.0129 | 1242210.5767 | 2733792.5219 | 1242198.1491
42 | 2733771.8053 | 1242181.5295 | 2733792.5219 | 1242198.1491
43 | 2733837.5098 | 1241344.8178 | 2733811.6083 | 1241337.0046 | 2733798.6146 | 1241334.2871 | 2733785.3618 | 1241333.332 | 2733773.5149 | 1241338.792 | 2733759.7545 | 1241350.6144 | 2733754.5817 | 1241353.5523
44 | 2733741.6039 | 1241359.5436 | 2733746.308 | 1241358.2514 | 2733754.5817 | 1241353.5523
45 | 2733880.7657 | 1241347.241 | 2733873.4786 | 1241350.7894 | 2733866.2593 | 1241352.2835 | 2733857.991 | 1241350.9959 | 2733837.5098 | 1241344.8178
46 | 2733647.8547 | 1241354.4083 | 2733659.4831 | 1241358.6405 | 2733678.6833 | 1241360.8304 | 2733732.951 | 1241361.9204 | 2733741.6039 | 1241359.5436
47 | 2733880.7657 | 1241347.241 | 2733882.1435 | 1241346.5701 | 2733984.31 | 1241296.8763 | 2733994.1145 | 1241293.7838 | 2733995.9716 | 1241293.9391
48 | 2733647.8547 | 1241354.4083 | 2733638.8949 | 1241349.5691 | 2733627.695 | 1241345.7914 | 2733611.9595 | 1241344.9142 | 2733587.5885 | 1241349.2364
49 | 2733647.8547 | 1241354.4083 | 2733647.5771 | 1241358.6725 | 2733649.1891 | 1241362.3231 | 2733657.9635 | 1241375.054 | 2733663.5358 | 1241384.2097 | 2733671.0397 | 1241397.9351 | 2733677.5207 | 1241405.6989 | 2733685.1723 | 1241411.8655 | 2733686.8432 | 1241413.933
50 | 2734007.4193 | 1241297.5692 | 2734001.3998 | 1241294.3932 | 2733995.9716 | 1241293.9391
51 | 2733549.3562 | 1241355.2589 | 2733578.9102 | 1241350.7755 | 2733587.5885 | 1241349.2364
52 | 2733579.2471 | 1241618.6814 | 2733576.7112 | 1241615.3016 | 2733573.9647 | 1241609.3012
53 | 2733499.8457 | 1241887.399 | 2733499.8457 | 1241887.399 | 2733498.9486 | 1241883.9091 | 2733500.4481 | 1241879.45 | 2733517.1211 | 1241834.9306 | 2733541.6326 | 1241774.4958 | 2733546.5866 | 1241760.7175 | 2733552.0563 | 1241743.8591 | 2733565.0349 | 1241683.7431 | 2733572.2606 | 1241653.735 | 2733579.9141 | 1241635.6247 | 2733581.5743 | 1241631.0915 | 2733582.7806 | 1241626.5591 | 2733581.6677 | 1241621.9078 | 2733579.2471 | 1241618.6814
54 | 2733499.8457 | 1241887.399 | 2733503.486 | 1241890.984 | 2733506.8005 | 1241893.6355
55 | 2733499.8457 | 1241887.399 | 2733352.2763 | 1242017.5509
56 | 2733230.1662 | 1242085.9128 | 2733256.4616 | 1242074.482 | 2733282.5453 | 1242062.3794 | 2733300.2519 | 1242051.1783 | 2733314.3268 | 1242039.7178 | 2733337.1901 | 1242025.5523 | 2733352.2763 | 1242017.5509
57 | 2734018.4055 | 1241303.3294 | 2734014.7224 | 1241301.9673 | 2734007.5215 | 1241297.6231 | 2734007.4193 | 1241297.5692
58 | 2734018.4055 | 1241303.3294 | 2734022.4815 | 1241303.0323 | 2734025.8025 | 1241301.3391 | 2734031.4235 | 1241297.2736 | 2734033.3668 | 1241289.5996 | 2734029.9511 | 1241267.3697 | 2734016.4166 | 1241223.9817 | 2734010.4457 | 1241205.0304 | 2734006.9673 | 1241187.581 | 2734006.8493 | 1241180.4165 | 2734007.6311 | 1241168.913 | 2734011.0508 | 1241156.1568 | 2734016.2767 | 1241147.1558 | 2734032.1084 | 1241134.758 | 2734057.9836 | 1241121.097 | 2734079.7666 | 1241109.7791 | 2734086.6435 | 1241109.056 | 2734093.2316 | 1241111.4069 | 2734095.9947 | 1241116.3292 | 2734095.8502 | 1241122.7204 | 2734092.1077 | 1241131.677 | 2734090.3435 | 1241141.1232 | 2734091.0187 | 1241150.4021 | 2734094.9731 | 1241161.5123 | 2734095.4447 | 1241162.5088
59 | 2733373.7653 | 1241440.3178 | 2733380.3216 | 1241443.6964
60 | 2733549.3562 | 1241355.2589 | 2733554.0664 | 1241350.9833 | 2733562.2424 | 1241344.9509 | 2733571.8605 | 1241337.3607 | 2733596.54 | 1241322.9591 | 2733603.4242 | 1241318.8771 | 2733605.3547 | 1241315.1062 | 2733605.1724 | 1241310.4424 | 2733602.5552 | 1241307.4253 | 2733593.8831 | 1241302.5704 | 2733591.8995 | 1241301.4909
61 | 2733577.661 | 1241293.742 | 2733591.8995 | 1241301.4909
62 | 2733184.7862 | 1242054.0776 | 2732779.7019 | 1242070.6158
63 | 2733230.1662 | 1242085.9128 | 2733208.7653 | 1242070.6858 | 2733184.7862 | 1242054.0776
64 | 2733230.1662 | 1242085.9128 | 2733235.1683 | 1242089.4727 | 2733257.4985 | 1242107.4406
65 | 2733269.7946 | 1242117.3347 | 2733257.4985 | 1242107.4406
66 | 2733727.9933 | 1242146.4191 | 2733724.9868 | 1242144.0242
67 | 2733727.9933 | 1242146.4191 | 2733734.5714 | 1242151.659 | 2733735.9458 | 1242152.7615
68 | 2733735.9458 | 1242152.7615 | 2733738.2861 | 1242154.639
69 | 2733741.3428 | 1242157.0913 | 2733738.2861 | 1242154.639
70 | 2733753.1124 | 1242166.5333 | 2733741.3428 | 1242157.0913
71 | 2733753.1124 | 1242166.5333 | 2733754.5773 | 1242167.7085
72 | 2733756.9672 | 1242169.6257 | 2733754.5773 | 1242167.7085
73 | 2733767.9487 | 1242178.4356 | 2733756.9672 | 1242169.6257
74 | 2733767.9487 | 1242178.4356 | 2733769.5657 | 1242179.7327
75 | 2733771.8053 | 1242181.5295 | 2733769.5657 | 1242179.7327
76 | 2733872.5082 | 1241750.9086 | 2733902.2226 | 1241761.3971 | 2733912.0639 | 1241763.2354
77 | 2733942.1531 | 1241631.273 | 2733957.2104 | 1241668.8346 | 2733966.7988 | 1241688.0011 | 2733978.8119 | 1241709.6468 | 2733984.1339 | 1241728.5056 | 2733982.2782 | 1241742.3536 | 2733972.4596 | 1241755.8105 | 2733959.4946 | 1241761.9121 | 2733934.4286 | 1241764.6599 | 2733918.9499 | 1241764.5217 | 2733912.0639 | 1241763.2354

## bus_geodata
| x | y | coords
0 | 2733690.0847 | 1242098.3314
1 | 2733688.8568 | 1242092.731
2 | 2733694.5008 | 1242110.7387
3 | 2733684.2745 | 1242068.495
4 | 2733720.404 | 1242140.3736
5 | 2733714.8133 | 1241798.3378
6 | 2733722.5833 | 1242142.1096
7 | 2733851.4221 | 1242264.0298
8 | 2733835.2271 | 1242253.5802
9 | 2733877.9741 | 1242269.6176
10 | 2733862.7425 | 1242255.8311
11 | 2733951.5371 | 1242359.9123
12 | 2733854.6898 | 1242249.0142
13 | 2734003.5341 | 1242302.9347
14 | 2733555.0487 | 1241556.5601
15 | 2733551.5978 | 1241554.2168
16 | 2733565.6549 | 1241563.076
17 | 2733583.2881 | 1241571.1221
18 | 2733401.5212 | 1241434.7373
19 | 2733386.2449 | 1241446.7489
20 | 2733519.6816 | 1241356.0638
21 | 2733667.9836 | 1241628.49
22 | 2733578.1889 | 1241588.0538
23 | 2733693.3399 | 1241426.3399
24 | 2733875.3479 | 1241998.5966
25 | 2733861.2181 | 1241993.6896
26 | 2733877.0153 | 1241999.2145
27 | 2733858.6535 | 1241992.8901
28 | 2733772.8367 | 1241922.571
29 | 2733706.6548 | 1241768.4719
30 | 2733843.0465 | 1241738.1413
31 | 2733753.1214 | 1241888.7533
32 | 2733847.0619 | 1241740.2279
33 | 2733765.1664 | 1241911.2151
34 | 2733849.6596 | 1242244.756
35 | 2733825.5085 | 1242224.6122
36 | 2733808.0129 | 1242210.5767
37 | 2733792.5219 | 1242198.1491
38 | 2733754.5817 | 1241353.5523
39 | 2733837.5098 | 1241344.8178
40 | 2733741.6039 | 1241359.5436
41 | 2733880.7657 | 1241347.241
42 | 2733647.8547 | 1241354.4083
43 | 2733995.9716 | 1241293.9391
44 | 2733587.5885 | 1241349.2364
45 | 2733686.8432 | 1241413.933
46 | 2733573.9647 | 1241609.3012
47 | 2733579.2471 | 1241618.6814
48 | 2733499.8457 | 1241887.399
49 | 2733506.8005 | 1241893.6355
50 | 2733352.2763 | 1242017.5509
51 | 2734058.0848 | 1242222.7421
52 | 2734007.4193 | 1241297.5692
53 | 2734018.4055 | 1241303.3294
54 | 2734095.4447 | 1241162.5088
55 | 2733373.7653 | 1241440.3178
56 | 2733380.3216 | 1241443.6964
57 | 2733549.3562 | 1241355.2589
58 | 2733591.8995 | 1241301.4909
59 | 2733577.661 | 1241293.742
60 | 2732779.7019 | 1242070.6158
61 | 2733184.7862 | 1242054.0776
62 | 2733230.1662 | 1242085.9128
63 | 2733257.4985 | 1242107.4406
64 | 2733727.9933 | 1242146.4191
65 | 2733724.9868 | 1242144.0242
66 | 2733735.9458 | 1242152.7615
67 | 2733738.2861 | 1242154.639
68 | 2733741.3428 | 1242157.0913
69 | 2733269.7946 | 1242117.3347
70 | 2733753.1124 | 1242166.5333
71 | 2733754.5773 | 1242167.7085
72 | 2733756.9672 | 1242169.6257
73 | 2733767.9487 | 1242178.4356
74 | 2733771.8053 | 1242181.5295
75 | 2733769.5657 | 1242179.7327
76 | 2733872.5082 | 1241750.9086
77 | 2733912.0639 | 1241763.2354
78 | 2733942.1531 | 1241631.273
79 | 2733772.8367 | 1241922.571

## line_std_types
| c_nf_per_km | r_ohm_per_km | x_ohm_per_km | max_i_ka | type | q_mm2 | alpha | voltage_rating
NAYY 4x50 SE | 210 | 0.642 | 0.083 | 0.142 | cs | 50 | 0.00403 | LV
NAYY 4x120 SE | 264 | 0.225 | 0.08 | 0.242 | cs | 120 | 0.00403 | LV
NAYY 4x150 SE | 261 | 0.208 | 0.08 | 0.27 | cs | 150 | 0.00403 | LV
NA2XS2Y 1x95 RM/25 12/20 kV | 216 | 0.313 | 0.132 | 0.252 | cs | 95 | 0.00403 | MV
NA2XS2Y 1x185 RM/25 12/20 kV | 273 | 0.161 | 0.117 | 0.362 | cs | 185 | 0.00403 | MV
NA2XS2Y 1x240 RM/25 12/20 kV | 304 | 0.122 | 0.112 | 0.421 | cs | 240 | 0.00403 | MV
NA2XS2Y 1x95 RM/25 6/10 kV | 315 | 0.313 | 0.123 | 0.249 | cs | 95 | 0.00403 | MV
NA2XS2Y 1x185 RM/25 6/10 kV | 406 | 0.161 | 0.11 | 0.358 | cs | 185 | 0.00403 | MV
NA2XS2Y 1x240 RM/25 6/10 kV | 456 | 0.122 | 0.105 | 0.416 | cs | 240 | 0.00403 | MV
NA2XS2Y 1x150 RM/25 12/20 kV | 250 | 0.206 | 0.116 | 0.319 | cs | 150 | 0.00403 | MV
NA2XS2Y 1x120 RM/25 12/20 kV | 230 | 0.253 | 0.119 | 0.283 | cs | 120 | 0.00403 | MV
NA2XS2Y 1x70 RM/25 12/20 kV | 190 | 0.443 | 0.132 | 0.22 | cs | 70 | 0.00403 | MV
NA2XS2Y 1x150 RM/25 6/10 kV | 360 | 0.206 | 0.11 | 0.315 | cs | 150 | 0.00403 | MV
NA2XS2Y 1x120 RM/25 6/10 kV | 340 | 0.253 | 0.113 | 0.28 | cs | 120 | 0.00403 | MV
NA2XS2Y 1x70 RM/25 6/10 kV | 280 | 0.443 | 0.123 | 0.217 | cs | 70 | 0.00403 | MV
N2XS(FL)2Y 1x120 RM/35 64/110 kV | 112 | 0.153 | 0.166 | 0.366 | cs | 120 | 0.00393 | HV
N2XS(FL)2Y 1x185 RM/35 64/110 kV | 125 | 0.099 | 0.156 | 0.457 | cs | 185 | 0.00393 | HV
N2XS(FL)2Y 1x240 RM/35 64/110 kV | 135 | 0.075 | 0.149 | 0.526 | cs | 240 | 0.00393 | HV
N2XS(FL)2Y 1x300 RM/35 64/110 kV | 144 | 0.06 | 0.144 | 0.588 | cs | 300 | 0.00393 | HV
15-AL1/3-ST1A 0.4 | 11 | 1.8769 | 0.35 | 0.105 | ol | 16 | 0.00403 | LV
24-AL1/4-ST1A 0.4 | 11.25 | 1.2012 | 0.335 | 0.14 | ol | 24 | 0.00403 | LV
48-AL1/8-ST1A 0.4 | 12.2 | 0.5939 | 0.3 | 0.21 | ol | 48 | 0.00403 | LV
94-AL1/15-ST1A 0.4 | 13.2 | 0.306 | 0.29 | 0.35 | ol | 94 | 0.00403 | LV
34-AL1/6-ST1A 10.0 | 9.7 | 0.8342 | 0.36 | 0.17 | ol | 34 | 0.00403 | MV
48-AL1/8-ST1A 10.0 | 10.1 | 0.5939 | 0.35 | 0.21 | ol | 48 | 0.00403 | MV
70-AL1/11-ST1A 10.0 | 10.4 | 0.4132 | 0.339 | 0.29 | ol | 70 | 0.00403 | MV
94-AL1/15-ST1A 10.0 | 10.75 | 0.306 | 0.33 | 0.35 | ol | 94 | 0.00403 | MV
122-AL1/20-ST1A 10.0 | 11.1 | 0.2376 | 0.323 | 0.41 | ol | 122 | 0.00403 | MV
149-AL1/24-ST1A 10.0 | 11.25 | 0.194 | 0.315 | 0.47 | ol | 149 | 0.00403 | MV
34-AL1/6-ST1A 20.0 | 9.15 | 0.8342 | 0.382 | 0.17 | ol | 34 | 0.00403 | MV
48-AL1/8-ST1A 20.0 | 9.5 | 0.5939 | 0.372 | 0.21 | ol | 48 | 0.00403 | MV
70-AL1/11-ST1A 20.0 | 9.7 | 0.4132 | 0.36 | 0.29 | ol | 70 | 0.00403 | MV
94-AL1/15-ST1A 20.0 | 10 | 0.306 | 0.35 | 0.35 | ol | 94 | 0.00403 | MV
122-AL1/20-ST1A 20.0 | 10.3 | 0.2376 | 0.344 | 0.41 | ol | 122 | 0.00403 | MV
149-AL1/24-ST1A 20.0 | 10.5 | 0.194 | 0.337 | 0.47 | ol | 149 | 0.00403 | MV
184-AL1/30-ST1A 20.0 | 10.75 | 0.1571 | 0.33 | 0.535 | ol | 184 | 0.00403 | MV
243-AL1/39-ST1A 20.0 | 11 | 0.1188 | 0.32 | 0.645 | ol | 243 | 0.00403 | MV
48-AL1/8-ST1A 110.0 | 8 | 0.5939 | 0.46 | 0.21 | ol | 48 | 0.00403 | HV
70-AL1/11-ST1A 110.0 | 8.4 | 0.4132 | 0.45 | 0.29 | ol | 70 | 0.00403 | HV
94-AL1/15-ST1A 110.0 | 8.65 | 0.306 | 0.44 | 0.35 | ol | 94 | 0.00403 | HV
122-AL1/20-ST1A 110.0 | 8.5 | 0.2376 | 0.43 | 0.41 | ol | 122 | 0.00403 | HV
149-AL1/24-ST1A 110.0 | 8.75 | 0.194 | 0.41 | 0.47 | ol | 149 | 0.00403 | HV
184-AL1/30-ST1A 110.0 | 8.8 | 0.1571 | 0.4 | 0.535 | ol | 184 | 0.00403 | HV
243-AL1/39-ST1A 110.0 | 9 | 0.1188 | 0.39 | 0.645 | ol | 243 | 0.00403 | HV
305-AL1/39-ST1A 110.0 | 9.2 | 0.0949 | 0.38 | 0.74 | ol | 305 | 0.00403 | HV
490-AL1/64-ST1A 110.0 | 9.75 | 0.059 | 0.37 | 0.96 | ol | 490 | 0.00403 | HV
679-AL1/86-ST1A 110.0 | 9.95 | 0.042 | 0.36 | 1.15 | ol | 679 | 0.00403 | HV
490-AL1/64-ST1A 220.0 | 10 | 0.059 | 0.285 | 0.96 | ol | 490 | 0.00403 | HV
679-AL1/86-ST1A 220.0 | 11.7 | 0.042 | 0.275 | 1.15 | ol | 679 | 0.00403 | HV
490-AL1/64-ST1A 380.0 | 11 | 0.059 | 0.253 | 0.96 | ol | 490 | 0.00403 | HV
679-AL1/86-ST1A 380.0 | 14.6 | 0.042 | 0.25 | 1.15 | ol | 679 | 0.00403 | HV

## trafo_std_types
| i0_percent | pfe_kw | vkr_percent | sn_mva | vn_lv_kv | vn_hv_kv | vk_percent | shift_degree | vector_group | tap_side | tap_neutral | tap_min | tap_max | tap_step_degree | tap_step_percent | tap_phase_shifter
160 MVA 380/110 kV | 0.06 | 60 | 0.25 | 160 | 110 | 380 | 12.2 | 0 | Yy0 | hv | 0 | -9 | 9 | 0 | 1.5 | FALSE
100 MVA 220/110 kV | 0.06 | 55 | 0.26 | 100 | 110 | 220 | 12 | 0 | Yy0 | hv | 0 | -9 | 9 | 0 | 1.5 | FALSE
63 MVA 110/20 kV | 0.04 | 22 | 0.32 | 63 | 20 | 110 | 18 | 150 | YNd5 | hv | 0 | -9 | 9 | 0 | 1.5 | FALSE
40 MVA 110/20 kV | 0.05 | 18 | 0.34 | 40 | 20 | 110 | 16.2 | 150 | YNd5 | hv | 0 | -9 | 9 | 0 | 1.5 | FALSE
25 MVA 110/20 kV | 0.07 | 14 | 0.41 | 25 | 20 | 110 | 12 | 150 | YNd5 | hv | 0 | -9 | 9 | 0 | 1.5 | FALSE
63 MVA 110/10 kV | 0.04 | 22 | 0.32 | 63 | 10 | 110 | 18 | 150 | YNd5 | hv | 0 | -9 | 9 | 0 | 1.5 | FALSE
40 MVA 110/10 kV | 0.05 | 18 | 0.34 | 40 | 10 | 110 | 16.2 | 150 | YNd5 | hv | 0 | -9 | 9 | 0 | 1.5 | FALSE
25 MVA 110/10 kV | 0.07 | 14 | 0.41 | 25 | 10 | 110 | 12 | 150 | YNd5 | hv | 0 | -9 | 9 | 0 | 1.5 | FALSE
0.25 MVA 20/0.4 kV | 0.32 | 0.8 | 1.44 | 0.25 | 0.4 | 20 | 6 | 150 | Yzn5 | hv | 0 | -2 | 2 | 0 | 2.5 | FALSE
0.4 MVA 20/0.4 kV | 0.3375 | 1.35 | 1.425 | 0.4 | 0.4 | 20 | 6 | 150 | Dyn5 | hv | 0 | -2 | 2 | 0 | 2.5 | FALSE
0.63 MVA 20/0.4 kV | 0.2619 | 1.65 | 1.206 | 0.63 | 0.4 | 20 | 6 | 150 | Dyn5 | hv | 0 | -2 | 2 | 0 | 2.5 | FALSE
0.25 MVA 10/0.4 kV | 0.24 | 0.6 | 1.2 | 0.25 | 0.4 | 10 | 4 | 150 | Dyn5 | hv | 0 | -2 | 2 | 0 | 2.5 | FALSE
0.4 MVA 10/0.4 kV | 0.2375 | 0.95 | 1.325 | 0.4 | 0.4 | 10 | 4 | 150 | Dyn5 | hv | 0 | -2 | 2 | 0 | 2.5 | FALSE
0.63 MVA 10/0.4 kV | 0.1873 | 1.18 | 1.0794 | 0.63 | 0.4 | 10 | 4 | 150 | Dyn5 | hv | 0 | -2 | 2 | 0 | 2.5 | FALSE

## trafo3w_std_types
| sn_hv_mva | sn_mv_mva | sn_lv_mva | vn_hv_kv | vn_mv_kv | vn_lv_kv | vk_hv_percent | vk_mv_percent | vk_lv_percent | vkr_hv_percent | vkr_mv_percent | vkr_lv_percent | pfe_kw | i0_percent | shift_mv_degree | shift_lv_degree | vector_group | tap_side | tap_neutral | tap_min | tap_max | tap_step_percent
63/25/38 MVA 110/20/10 kV | 63 | 25 | 38 | 110 | 20 | 10 | 10.4 | 10.4 | 10.4 | 0.28 | 0.32 | 0.35 | 35 | 0.89 | 0 | 0 | YN0yn0yn0 | hv | 0 | -10 | 10 | 1.2
63/25/38 MVA 110/10/10 kV | 63 | 25 | 38 | 110 | 10 | 10 | 10.4 | 10.4 | 10.4 | 0.28 | 0.32 | 0.35 | 35 | 0.89 | 0 | 0 | YN0yn0yn0 | hv | 0 | -10 | 10 | 1.2

## fuse_std_types
| fuse_type | i_rated_a | t_avg | t_min | t_total | x_avg | x_min | x_total
HV 100A | HV 100A | 100 | 0 | [10.0, 3.64, 0.854, 0.281, 0.1, 0.0531, 0.022, 0.01] | [10.0, 4.267, 1.21, 0.403, 0.1, 0.058, 0.022, 0.01] | 0 | [300.0, 350.0, 450.0, 550.0, 700.0, 850.0, 1200.0, 1752.0] | [600.0, 700.0, 900.0, 1150.0, 1665.0, 2000.0, 3000.0, 4313.0]
HV 10A | HV 10A | 10 | 0 | [10.0, 1675.0, 0.344, 0.156, 0.1, 0.0417, 0.0171, 0.01] | [10.0, 1.3, 0.3, 0.155, 0.1, 0.0555, 0.023, 0.01] | 0 | [30.0, 32.0, 35.0, 37.0, 39.0, 50.0, 70.0, 88.0] | [60.0, 70.0, 80.0, 87.0, 94.0, 110.0, 150.0, 216.0]
HV 125A | HV 125A | 125 | 0 | [10.0, 1.82, 0.344, 0.1, 0.0467, 0.0269, 0.01] | [10.0, 2.478, 0.426, 0.1, 0.0427, 0.0211, 0.01] | 0 | [375.0, 500.0, 700.0, 925.0, 1200.0, 1500.0, 2341.0] | [750.0, 1000.0, 1500.0, 2200.0, 3000.0, 4000.0, 5765.0]
HV 160A | HV 160A | 160 | 0 | [10.0, 4.15, 1.03, 0.198, 0.1, 0.051, 0.0172, 0.01] | [10.0, 2.3, 0.734, 0.274, 0.1, 0.046, 0.0177, 0.01] | 0 | [480.0, 550.0, 700.0, 1000.0, 1260.0, 1600.0, 2500.0, 3227.0] | [960.0, 1300.0, 1700.0, 2200.0, 2996.0, 4000.0, 6000.0, 7946.0]
HV 16A | HV 16A | 16 | 0 | [10.0, 0.352, 0.164, 0.1, 0.0649, 0.0342, 0.01] | [10.0, 2.34, 0.722, 0.181, 0.1, 0.055, 0.0296, 0.01] | 0 | [48.0, 60.0, 65.0, 71.0, 80.0, 100.0, 162.0] | [96.0, 110.0, 125.0, 150.0, 168.0, 200.0, 250.0, 398.0]
HV 200A | HV 200A | 200 | 0 | [10.0, 4.267, 1.21, 0.403, 0.1, 0.058, 0.022, 0.01] | [10.0, 3.73, 1.654, 0.328, 0.1, 0.0531, 0.019, 0.01] | 0 | [600.0, 700.0, 900.0, 1150.0, 1665.0, 2000.0, 3000.0, 4313.0] | [1200.0, 1500.0, 1800.0, 2700.0, 3960.0, 5000.0, 7500.0, 10620.0]
HV 20A | HV 20A | 20 | 0 | [10.0, 1.3, 0.3, 0.155, 0.1, 0.0555, 0.023, 0.01] | [10.0, 1.3, 0.161, 0.1, 0.0611, 0.0399, 0.0141, 0.01] | 0 | [60.0, 70.0, 80.0, 87.0, 94.0, 110.0, 150.0, 216.0] | [120.0, 150.0, 200.0, 223.0, 260.0, 300.0, 450.0, 532.0]
HV 25A | HV 25A | 25 | 0 | [10.0, 2.512, 0.833, 0.299, 0.1, 0.0372, 0.0223, 0.01] | [10.0, 3.125, 0.597, 0.198, 0.1, 0.0378, 0.022, 0.01] | 0 | [75.0, 82.0, 90.0, 100.0, 124.0, 170.0, 200.0, 289.0] | [150.0, 170.0, 210.0, 250.0, 294.0, 400.0, 500.0, 711.0]
HV 31.5A | HV 31.5A | 31.5 | 0 | [10.0, 2.34, 0.722, 0.181, 0.1, 0.055, 0.0296, 0.01] | [10.0, 2.84, 0.368, 0.164, 0.1, 0.0621, 0.0378, 0.0195, 0.01] | 0 | [95.0, 110.0, 125.0, 150.0, 165.0, 200.0, 250.0, 390.0] | [189.0, 220.0, 300.0, 350.0, 393.0, 450.0, 530.0, 700.0, 960.0]
HV 40A | HV 40A | 40 | 0 | [10.0, 1.3, 0.161, 0.1, 0.0611, 0.0399, 0.0141, 0.01] | [10.0, 2.05, 0.369, 0.198, 0.1, 0.051, 0.0298, 0.01] | 0 | [120.0, 150.0, 200.0, 223.0, 260.0, 300.0, 450.0, 532.0] | [240.0, 300.0, 400.0, 450.0, 530.0, 650.0, 800.0, 1311.0]
HV 50A | HV 50A | 50 | 0 | [10.0, 3.215, 0.597, 0.198, 0.1, 0.0378, 0.022, 0.01] | [10.0, 3.64, 0.854, 0.281, 0.1, 0.0531, 0.022, 0.01] | 0 | [150.0, 170.0, 210.0, 250.0, 294.0, 400.0, 500.0, 711.0] | [300.0, 350.0, 450.0, 550.0, 700.0, 850.0, 1200.0, 1752.0]
HV 6.3A | HV 6.3A | 6.3 | 0 | [10.0, 1.39, 0.344, 0.168, 0.1, 0.056, 0.0263, 0.01] | [10.0, 1.711, 0.516, 0.198, 0.1, 0.0634, 0.0303, 0.01] | 0 | [19.0, 19.5, 20.4, 20.8, 22.0, 25.0, 32.0, 48.0] | [38.0, 40.0, 43.0, 48.0, 53.0, 60.0, 75.0, 118.0]
HV 63A | HV 63A | 63 | 0 | [10.0, 2.84, 0.368, 0.164, 0.1, 0.0621, 0.0378, 0.0195, 0.01] | [10.0, 1.82, 0.344, 0.1, 0.0467, 0.0269, 0.01] | 0 | [189.0, 220.0, 300.0, 350.0, 393.0, 450.0, 530.0, 700.0, 961.0] | [378.0, 500.0, 700.0, 934.0, 1200.0, 1500.0, 2366.0]
HV 80A | HV 80A | 80 | 0 | [10.0, 2.05, 0.369, 0.198, 0.1, 0.051, 0.0298, 0.01] | [10.0, 4.15, 1.03, 0.198, 0.1, 0.051, 0.0172, 0.01] | 0 | [240.0, 300.0, 400.0, 450.0, 530.0, 650.0, 800.0, 1311.0] | [480.0, 550.0, 700.0, 1000.0, 1260.0, 1600.0, 2500.0, 3227.0]
Siemens NH-1-100 | Siemens NH-1-100 | 100 | [5400.0, 2000.0, 400.0, 20.0, 1.0, 0.2, 0.012, 0.004] | 0 | 0 | [150.0, 190.0, 250.0, 430.0, 900.0, 1250.0, 2700.0, 3600.0] | 0 | 0
Siemens NH-1-125 | Siemens NH-1-125 | 125 | [4800.0, 120.0, 7.0, 0.1, 0.004] | 0 | 0 | [180.0, 400.0, 740.0, 2000.0, 4250.0] | 0 | 0
Siemens NH-1-16 | Siemens NH-1-16 | 16 | [4000.0, 400.0, 2.0, 0.1, 0.04, 0.01] | 0 | 0 | [26.0, 35.0, 75.0, 150.0, 200.0, 300.0] | 0 | 0
Siemens NH-1-160 | Siemens NH-1-160 | 160 | [4800.0, 120.0, 7.0, 0.1, 0.004] | 0 | 0 | [210.0, 500.0, 900.0, 2300.0, 5000.0] | 0 | 0
Siemens NH-1-25 | Siemens NH-1-25 | 25 | [4000.0, 1000.0, 10.0, 0.2, 0.02, 0.01] | 0 | 0 | [40.0, 50.0, 100.0, 210.0, 400.0, 500.0] | 0 | 0
Siemens NH-1-50 | Siemens NH-1-50 | 50 | [4000.0, 40.0, 4.0, 1.0, 0.02, 0.01] | 0 | 0 | [86.0, 200.0, 300.0, 400.0, 1000.0, 1280.0] | 0 | 0
Siemens NH-1-63 | Siemens NH-1-63 | 63 | [4000.0, 100.0, 10.0, 2.0, 0.04, 0.01] | 0 | 0 | [100.0, 200.0, 300.0, 400.0, 1000.0, 1500.0] | 0 | 0
Siemens NH-1-80 | Siemens NH-1-80 | 80 | [4800.0, 120.0, 7.0, 0.1, 0.01] | 0 | 0 | [150.58, 250.0, 450.0, 1150.0, 2470.0] | 0 | 0
Siemens NH-2-1000 | Siemens NH-2-1000 | 1000 | [4800.0, 120.0, 7.0, 0.1, 0.004] | 0 | 0 | [1900.0, 3500.0, 8400.0, 24000.0, 52000.0] | 0 | 0
Siemens NH-2-200 | Siemens NH-2-200 | 200 | [4800.0, 120.0, 7.0, 0.1, 0.004] | 0 | 0 | [280.0, 650.0, 1200.0, 3000.0, 7000.0] | 0 | 0
Siemens NH-2-224 | Siemens NH-2-224 | 224 | [4800.0, 120.0, 7.0, 0.2, 0.04, 0.004] | 0 | 0 | [400.0, 750.0, 1453.0, 3025.0, 4315.0, 7600.0] | 0 | 0
Siemens NH-2-250 | Siemens NH-2-250 | 250 | [4800.0, 120.0, 7.0, 0.1, 0.004] | 0 | 0 | [450.0, 800.0, 1650.0, 4000.0, 8500.0] | 0 | 0
Siemens NH-2-315 | Siemens NH-2-315 | 315 | [4800.0, 120.0, 7.0, 0.1, 0.004] | 0 | 0 | [550.0, 920.0, 1900.0, 5000.0, 11000.0] | 0 | 0
Siemens NH-2-355 | Siemens NH-2-355 | 355 | [4800.0, 120.0, 6.0, 0.1, 0.004] | 0 | 0 | [650.0, 1116.27, 2350.0, 5840.0, 12790.0] | 0 | 0
Siemens NH-2-400 | Siemens NH-2-400 | 400 | [4800.0, 120.0, 7.0, 0.1, 0.004] | 0 | 0 | [720.0, 1350.0, 2800.0, 6500.0, 15000.0] | 0 | 0
Siemens NH-2-425 | Siemens NH-2-425 | 425 | [4800.0, 120.0, 7.0, 0.1, 0.004] | 0 | 0 | [850.0, 1500.0, 3050.0, 7500.0, 16500.0] | 0 | 0
Siemens NH-2-630 | Siemens NH-2-630 | 630 | [4800.0, 120.0, 7.0, 0.1, 0.004] | 0 | 0 | [1200.0, 2000.0, 4800.0, 12000.0, 26000.0] | 0 | 0

## dtypes
| element | column | dtype
0 | bus | name | object
1 | bus | vn_kv | float64
2 | bus | type | object
3 | bus | zone | object
4 | bus | in_service | bool
5 | load | name | object
6 | load | bus | uint32
7 | load | p_mw | float64
8 | load | q_mvar | float64
9 | load | const_z_percent | float64
10 | load | const_i_percent | float64
11 | load | sn_mva | float64
12 | load | scaling | float64
13 | load | in_service | bool
14 | load | type | object
15 | ext_grid | name | object
16 | ext_grid | bus | uint32
17 | ext_grid | vm_pu | float64
18 | ext_grid | va_degree | float64
19 | ext_grid | slack_weight | float64
20 | ext_grid | in_service | bool
21 | line | name | object
22 | line | std_type | object
23 | line | from_bus | uint32
24 | line | to_bus | uint32
25 | line | length_km | float64
26 | line | r_ohm_per_km | float64
27 | line | x_ohm_per_km | float64
28 | line | c_nf_per_km | float64
29 | line | g_us_per_km | float64
30 | line | max_i_ka | float64
31 | line | df | float64
32 | line | parallel | uint32
33 | line | type | object
34 | line | in_service | bool
35 | trafo | name | object
36 | trafo | std_type | object
37 | trafo | hv_bus | uint32
38 | trafo | lv_bus | uint32
39 | trafo | sn_mva | float64
40 | trafo | vn_hv_kv | float64
41 | trafo | vn_lv_kv | float64
42 | trafo | vk_percent | float64
43 | trafo | vkr_percent | float64
44 | trafo | pfe_kw | float64
45 | trafo | i0_percent | float64
46 | trafo | shift_degree | float64
47 | trafo | tap_side | object
48 | trafo | tap_neutral | int32
49 | trafo | tap_min | int32
50 | trafo | tap_max | int32
51 | trafo | tap_step_percent | float64
52 | trafo | tap_step_degree | float64
53 | trafo | tap_pos | int32
54 | trafo | tap_phase_shifter | bool
55 | trafo | parallel | uint32
56 | trafo | df | float64
57 | trafo | in_service | bool
58 | line_geodata | coords | object
59 | bus_geodata | x | float64
60 | bus_geodata | y | float64
61 | bus_geodata | coords | object

## parameters
| version | format_version | converged | OPF_converged | name | f_hz | sn_mva
0 | 2.14.6 | 2.14.0 | FALSE | FALSE |  | 50 | 1