## bus
| name | vn_kv | type | zone | in_service
0 | bus_LV_3375-5_0_2_node_0 | 0.4 | n |  | TRUE
1 | bus_LV_3375-5_0_2_node_1 | 0.4 | n |  | TRUE
2 | bus_LV_3375-5_0_2_node_2 | 0.4 | n |  | TRUE
3 | bus_LV_3375-5_0_2_node_60 | 0.4 | n |  | TRUE
4 | bus_LV_3375-5_0_2_node_59 | 0.4 | n |  | TRUE
5 | bus_LV_3375-5_0_2_node_3 | 0.4 | n |  | TRUE
6 | bus_LV_3375-5_0_2_node_4 | 0.4 | n |  | TRUE
7 | bus_LV_3375-5_0_2_node_5 | 0.4 | n |  | TRUE
8 | bus_LV_3375-5_0_2_node_6 | 0.4 | n |  | TRUE
9 | bus_LV_3375-5_0_2_node_7 | 0.4 | n |  | TRUE
10 | bus_LV_3375-5_0_2_node_25 | 0.4 | n |  | TRUE
11 | bus_LV_3375-5_0_2_node_27 | 0.4 | n |  | TRUE
12 | bus_LV_3375-5_0_2_node_9 | 0.4 | n |  | TRUE
13 | bus_LV_3375-5_0_2_node_12 | 0.4 | n |  | TRUE
14 | bus_LV_3375-5_0_2_node_22 | 0.4 | n |  | TRUE
15 | bus_LV_3375-5_0_2_node_13 | 0.4 | n |  | TRUE
16 | bus_LV_3375-5_0_2_node_21 | 0.4 | n |  | TRUE
17 | bus_LV_3375-5_0_2_node_8 | 0.4 | n |  | TRUE
18 | bus_LV_3375-5_0_2_node_10 | 0.4 | n |  | TRUE
19 | bus_LV_3375-5_0_2_node_11 | 0.4 | n |  | TRUE
20 | bus_LV_3375-5_0_2_node_23 | 0.4 | n |  | TRUE
21 | bus_LV_3375-5_0_2_node_24 | 0.4 | n |  | TRUE
22 | bus_LV_3375-5_0_2_node_14 | 0.4 | n |  | TRUE
23 | bus_LV_3375-5_0_2_node_15 | 0.4 | n |  | TRUE
24 | bus_LV_3375-5_0_2_node_16 | 0.4 | n |  | TRUE
25 | bus_LV_3375-5_0_2_node_17 | 0.4 | n |  | TRUE
26 | bus_LV_3375-5_0_2_node_78 | 0.4 | n |  | TRUE
27 | bus_LV_3375-5_0_2_node_77 | 0.4 | n |  | TRUE
28 | bus_LV_3375-5_0_2_node_28 | 0.4 | n |  | TRUE
29 | bus_LV_3375-5_0_2_node_18 | 0.4 | n |  | TRUE
30 | bus_LV_3375-5_0_2_node_19 | 0.4 | n |  | TRUE
31 | bus_LV_3375-5_0_2_node_20 | 0.4 | n |  | TRUE
32 | bus_LV_3375-5_0_2_node_26 | 0.4 | n |  | TRUE
33 | bus_LV_3375-5_0_2_node_45 | 0.4 | n |  | TRUE
34 | bus_LV_3375-5_0_2_node_36 | 0.4 | n |  | TRUE
35 | bus_LV_3375-5_0_2_node_33 | 0.4 | n |  | TRUE
36 | bus_LV_3375-5_0_2_node_37 | 0.4 | n |  | TRUE
37 | bus_LV_3375-5_0_2_node_41 | 0.4 | n |  | TRUE
38 | bus_LV_3375-5_0_2_node_38 | 0.4 | n |  | TRUE
39 | bus_LV_3375-5_0_2_node_42 | 0.4 | n |  | TRUE
40 | bus_LV_3375-5_0_2_node_34 | 0.4 | n |  | TRUE
41 | bus_LV_3375-5_0_2_node_29 | 0.4 | n |  | TRUE
42 | bus_LV_3375-5_0_2_node_30 | 0.4 | n |  | TRUE
43 | bus_LV_3375-5_0_2_node_31 | 0.4 | n |  | TRUE
44 | bus_LV_3375-5_0_2_node_47 | 0.4 | n |  | TRUE
45 | bus_LV_3375-5_0_2_node_48 | 0.4 | n |  | TRUE
46 | bus_LV_3375-5_0_2_node_46 | 0.4 | n |  | TRUE
47 | bus_LV_3375-5_0_2_node_35 | 0.4 | n |  | TRUE
48 | bus_LV_3375-5_0_2_node_43 | 0.4 | n |  | TRUE
49 | bus_LV_3375-5_0_2_node_39 | 0.4 | n |  | TRUE
50 | bus_LV_3375-5_0_2_node_40 | 0.4 | n |  | TRUE
51 | bus_LV_3375-5_0_2_node_72 | 0.4 | n |  | TRUE
52 | bus_LV_3375-5_0_2_node_44 | 0.4 | n |  | TRUE
53 | bus_LV_3375-5_0_2_node_73 | 0.4 | n |  | TRUE
54 | bus_LV_3375-5_0_2_node_71 | 0.4 | n |  | TRUE
55 | bus_LV_3375-5_0_2_node_67 | 0.4 | n |  | TRUE
56 | bus_LV_3375-5_0_2_node_75 | 0.4 | n |  | TRUE
57 | bus_LV_3375-5_0_2_node_76 | 0.4 | n |  | TRUE
58 | bus_LV_3375-5_0_2_node_62 | 0.4 | n |  | TRUE
59 | bus_LV_3375-5_0_2_node_70 | 0.4 | n |  | TRUE
60 | bus_LV_3375-5_0_2_node_51 | 0.4 | n |  | TRUE
61 | bus_LV_3375-5_0_2_node_68 | 0.4 | n |  | TRUE
62 | bus_LV_3375-5_0_2_node_54 | 0.4 | n |  | TRUE
63 | bus_LV_3375-5_0_2_node_49 | 0.4 | n |  | TRUE
64 | bus_LV_3375-5_0_2_node_55 | 0.4 | n |  | TRUE
65 | bus_LV_3375-5_0_2_node_50 | 0.4 | n |  | TRUE
66 | bus_LV_3375-5_0_2_node_52 | 0.4 | n |  | TRUE
67 | bus_LV_3375-5_0_2_node_53 | 0.4 | n |  | TRUE
68 | bus_LV_3375-5_0_2_node_64 | 0.4 | n |  | TRUE
69 | bus_LV_3375-5_0_2_node_57 | 0.4 | n |  | TRUE
70 | bus_LV_3375-5_0_2_node_66 | 0.4 | n |  | TRUE
71 | bus_LV_3375-5_0_2_node_65 | 0.4 | n |  | TRUE
72 | bus_LV_3375-5_0_2_node_63 | 0.4 | n |  | TRUE
73 | bus_LV_3375-5_0_2_node_58 | 0.4 | n |  | TRUE
74 | bus_LV_3375-5_0_2_node_56 | 0.4 | n |  | TRUE
75 | bus_LV_3375-5_0_2_node_74 | 0.4 | n |  | TRUE
76 | bus_LV_3375-5_0_2_node_61 | 0.4 | n |  | TRUE
77 | bus_MV_0_node_25 | 20 | n |  | TRUE

## load
| name | bus | p_mw | q_mvar | const_z_percent | const_i_percent | sn_mva | scaling | in_service | type
0 | LV_3375-5_0_2_load_0 | 0 | 0.0003143 | 7.877e-05 | 0 | 0 |  | 1 | TRUE | wye
1 | LV_3375-5_0_2_load_1 | 1 | 5.225e-05 | 1.3095e-05 | 0 | 0 |  | 1 | TRUE | wye
2 | LV_3375-5_0_2_load_60 | 3 | 8.5172e-05 | 2.1346e-05 | 0 | 0 |  | 1 | TRUE | wye
3 | LV_3375-5_0_2_load_59 | 4 | 6.7126e-05 | 1.6823e-05 | 0 | 0 |  | 1 | TRUE | wye
4 | LV_3375-5_0_2_load_3 | 5 | 0.00038928 | 9.7563e-05 | 0 | 0 |  | 1 | TRUE | wye
5 | LV_3375-5_0_2_load_4 | 6 | 0.0013124 | 0.00032893 | 0 | 0 |  | 1 | TRUE | wye
6 | LV_3375-5_0_2_load_6 | 8 | 0.00040001 | 0.00010025 | 0 | 0 |  | 1 | TRUE | wye
7 | LV_3375-5_0_2_load_7 | 9 | 0.0010999 | 0.00027567 | 0 | 0 |  | 1 | TRUE | wye
8 | LV_3375-5_0_2_load_9 | 12 | 0.0023663 | 0.00059306 | 0 | 0 |  | 1 | TRUE | wye
9 | LV_3375-5_0_2_load_12 | 13 | 0.00052106 | 0.00013059 | 0 | 0 |  | 1 | TRUE | wye
10 | LV_3375-5_0_2_load_13 | 15 | 0.00063956 | 0.00016029 | 0 | 0 |  | 1 | TRUE | wye
11 | LV_3375-5_0_2_load_21 | 16 | 0.0020096 | 0.00050366 | 0 | 0 |  | 1 | TRUE | wye
12 | LV_3375-5_0_2_load_8 | 17 | 0.0015027 | 0.00037662 | 0 | 0 |  | 1 | TRUE | wye
13 | LV_3375-5_0_2_load_10 | 18 | 0.0019474 | 0.00048806 | 0 | 0 |  | 1 | TRUE | wye
14 | LV_3375-5_0_2_load_11 | 19 | 0.0017657 | 0.00044253 | 0 | 0 |  | 1 | TRUE | wye
15 | LV_3375-5_0_2_load_23 | 20 | 0.00044547 | 0.00011164 | 0 | 0 |  | 1 | TRUE | wye
16 | LV_3375-5_0_2_load_14 | 22 | 0.00020565 | 5.154e-05 | 0 | 0 |  | 1 | TRUE | wye
17 | LV_3375-5_0_2_load_17 | 25 | 0.00036849 | 9.2352e-05 | 0 | 0 |  | 1 | TRUE | wye
18 | LV_3375-5_0_2_load_78 | 26 | 5.0718e-05 | 1.2711e-05 | 0 | 0 |  | 1 | TRUE | wye
19 | LV_3375-5_0_2_load_28 | 28 | 0.00097622 | 0.00024466 | 0 | 0 |  | 1 | TRUE | wye
20 | LV_3375-5_0_2_load_18 | 29 | 0.0012154 | 0.00030461 | 0 | 0 |  | 1 | TRUE | wye
21 | LV_3375-5_0_2_load_19 | 30 | 0.0004409 | 0.0001105 | 0 | 0 |  | 1 | TRUE | wye
22 | LV_3375-5_0_2_load_20 | 31 | 0.00045206 | 0.0001133 | 0 | 0 |  | 1 | TRUE | wye
23 | LV_3375-5_0_2_load_45 | 33 | 0.0016755 | 0.00041993 | 0 | 0 |  | 1 | TRUE | wye
24 | LV_3375-5_0_2_load_36 | 34 | 0.00021136 | 5.2972e-05 | 0 | 0 |  | 1 | TRUE | wye
25 | LV_3375-5_0_2_load_33 | 35 | 0.00095527 | 0.00023941 | 0 | 0 |  | 1 | TRUE | wye
26 | LV_3375-5_0_2_load_38 | 38 | 0.0005799 | 0.00014534 | 0 | 0 |  | 1 | TRUE | wye
27 | LV_3375-5_0_2_load_42 | 39 | 0.00051041 | 0.00012792 | 0 | 0 |  | 1 | TRUE | wye
28 | LV_3375-5_0_2_load_34 | 40 | 0.00074534 | 0.0001868 | 0 | 0 |  | 1 | TRUE | wye
29 | LV_3375-5_0_2_load_29 | 41 | 0.00019529 | 4.8944e-05 | 0 | 0 |  | 1 | TRUE | wye
30 | LV_3375-5_0_2_load_30 | 42 | 0.00012952 | 3.2461e-05 | 0 | 0 |  | 1 | TRUE | wye
31 | LV_3375-5_0_2_load_46 | 46 | 9.3052e-05 | 2.3321e-05 | 0 | 0 |  | 1 | TRUE | wye
32 | LV_3375-5_0_2_load_35 | 47 | 0.0043168 | 0.0010819 | 0 | 0 |  | 1 | TRUE | wye
33 | LV_3375-5_0_2_load_43 | 48 | 0.00056878 | 0.00014255 | 0 | 0 |  | 1 | TRUE | wye
34 | LV_3375-5_0_2_load_39 | 49 | 0.00031602 | 7.9203e-05 | 0 | 0 |  | 1 | TRUE | wye
35 | LV_3375-5_0_2_load_73 | 53 | 0.00019428 | 4.8692e-05 | 0 | 0 |  | 1 | TRUE | wye
36 | LV_3375-5_0_2_load_67 | 55 | 4.3857e-05 | 1.0992e-05 | 0 | 0 |  | 1 | TRUE | wye
37 | LV_3375-5_0_2_load_75 | 56 | 0.00039312 | 9.8525e-05 | 0 | 0 |  | 1 | TRUE | wye
38 | LV_3375-5_0_2_load_76 | 57 | 0.0015375 | 0.00038532 | 0 | 0 |  | 1 | TRUE | wye
39 | LV_3375-5_0_2_load_70 | 59 | 0.00015942 | 3.9953e-05 | 0 | 0 |  | 1 | TRUE | wye
40 | LV_3375-5_0_2_load_68 | 61 | 0.00040774 | 0.00010219 | 0 | 0 |  | 1 | TRUE | wye
41 | LV_3375-5_0_2_load_49 | 63 | 8.5369e-05 | 2.1395e-05 | 0 | 0 |  | 1 | TRUE | wye
42 | LV_3375-5_0_2_load_55 | 64 | 0.00023014 | 5.7679e-05 | 0 | 0 |  | 1 | TRUE | wye
43 | LV_3375-5_0_2_load_52 | 66 | 0.0002749 | 6.8895e-05 | 0 | 0 |  | 1 | TRUE | wye
44 | LV_3375-5_0_2_load_66 | 70 | 0.00023714 | 5.9434e-05 | 0 | 0 |  | 1 | TRUE | wye
45 | LV_3375-5_0_2_load_65 | 71 | 0.00039433 | 9.8828e-05 | 0 | 0 |  | 1 | TRUE | wye
46 | LV_3375-5_0_2_load_63 | 72 | 5.146e-05 | 1.2897e-05 | 0 | 0 |  | 1 | TRUE | wye
47 | LV_3375-5_0_2_load_56 | 74 | 0.00014427 | 3.6157e-05 | 0 | 0 |  | 1 | TRUE | wye
48 | LV_3375-5_0_2_load_74 | 75 | 0.00015881 | 3.9801e-05 | 0 | 0 |  | 1 | TRUE | wye
49 | LV_3375-5_0_2_load_61 | 76 | 8.9108e-05 | 2.2332e-05 | 0 | 0 |  | 1 | TRUE | wye

## ext_grid
| name | bus | vm_pu | va_degree | slack_weight | in_service
0 |  | 10 | 1 | 0 | 1 | TRUE

## line
| name | std_type | from_bus | to_bus | length_km | r_ohm_per_km | x_ohm_per_km | c_nf_per_km | g_us_per_km | max_i_ka | df | parallel | type | in_service
0 | LV_3375-5_0_2_line_0 | NAYY 4x150 SE | 0 | 1 | 0.19045 | 0.208 | 0.08 | 261 | 0 | 0.27 | 1 | 1 | cs | TRUE
1 | LV_3375-5_0_2_line_1 | NAYY 4x150 SE | 1 | 2 | 0.20278 | 0.208 | 0.08 | 261 | 0 | 0.27 | 1 | 1 | cs | TRUE
2 | LV_3375-5_0_2_line_2 | NAYY 4x150 SE | 2 | 3 | 0.067911 | 0.208 | 0.08 | 261 | 0 | 0.27 | 1 | 1 | cs | TRUE
3 | LV_3375-5_0_2_line_3 | NAYY 4x150 SE | 3 | 4 | 0.021965 | 0.208 | 0.08 | 261 | 0 | 0.27 | 1 | 1 | cs | TRUE
4 | LV_3375-5_0_2_line_4 | NAYY 4x150 SE | 4 | 76 | 0.0043352 | 0.208 | 0.08 | 261 | 0 | 0.27 | 1 | 1 | cs | TRUE
5 | LV_3375-5_0_2_line_5 | NAYY 4x150 SE | 5 | 6 | 0.0055461 | 0.208 | 0.08 | 261 | 0 | 0.27 | 1 | 1 | cs | TRUE
6 | LV_3375-5_0_2_line_6 | NAYY 4x150 SE | 5 | 7 | 0.015683 | 0.208 | 0.08 | 261 | 0 | 0.27 | 1 | 1 | cs | TRUE
7 | LV_3375-5_0_2_line_7 | NAYY 4x150 SE | 6 | 8 | 0.015394 | 0.208 | 0.08 | 261 | 0 | 0.27 | 1 | 1 | cs | TRUE
8 | LV_3375-5_0_2_line_8 | NAYY 4x150 SE | 7 | 9 | 0.010699 | 0.208 | 0.08 | 261 | 0 | 0.27 | 1 | 1 | cs | TRUE
9 | LV_3375-5_0_2_line_9 | NAYY 4x150 SE | 8 | 13 | 0.009756 | 0.208 | 0.08 | 261 | 0 | 0.27 | 1 | 1 | cs | TRUE
10 | LV_3375-5_0_2_line_10 | NAYY 4x150 SE | 9 | 14 | 0.023051 | 0.208 | 0.08 | 261 | 0 | 0.27 | 1 | 1 | cs | TRUE
11 | LV_3375-5_0_2_line_11 | NAYY 4x150 SE | 10 | 11 | 0.23789 | 0.208 | 0.08 | 261 | 0 | 0.27 | 1 | 1 | cs | TRUE
12 | LV_3375-5_0_2_line_12 | NAYY 4x150 SE | 10 | 12 | 0.372 | 0.208 | 0.08 | 261 | 0 | 0.27 | 1 | 1 | cs | TRUE
13 | LV_3375-5_0_2_line_13 | NAYY 4x150 SE | 11 | 34 | 0.027493 | 0.208 | 0.08 | 261 | 0 | 0.27 | 1 | 1 | cs | TRUE
14 | LV_3375-5_0_2_line_14 | NAYY 4x150 SE | 11 | 35 | 0.025318 | 0.208 | 0.08 | 261 | 0 | 0.27 | 1 | 1 | cs | TRUE
15 | LV_3375-5_0_2_line_15 | NAYY 4x150 SE | 11 | 32 | 0.079734 | 0.208 | 0.08 | 261 | 0 | 0.27 | 1 | 1 | cs | TRUE
16 | LV_3375-5_0_2_line_16 | NAYY 4x150 SE | 12 | 17 | 0.040653 | 0.208 | 0.08 | 261 | 0 | 0.27 | 1 | 1 | cs | TRUE
17 | LV_3375-5_0_2_line_17 | NAYY 4x150 SE | 13 | 15 | 0.026303 | 0.208 | 0.08 | 261 | 0 | 0.27 | 1 | 1 | cs | TRUE
18 | LV_3375-5_0_2_line_18 | NAYY 4x150 SE | 14 | 16 | 0.035522 | 0.208 | 0.08 | 261 | 0 | 0.27 | 1 | 1 | cs | TRUE
19 | LV_3375-5_0_2_line_19 | NAYY 4x150 SE | 15 | 20 | 0.011501 | 0.208 | 0.08 | 261 | 0 | 0.27 | 1 | 1 | cs | TRUE
20 | LV_3375-5_0_2_line_20 | NAYY 4x150 SE | 16 | 19 | 0.012233 | 0.208 | 0.08 | 261 | 0 | 0.27 | 1 | 1 | cs | TRUE
21 | LV_3375-5_0_2_line_21 | NAYY 4x150 SE | 17 | 18 | 0.086715 | 0.208 | 0.08 | 261 | 0 | 0.27 | 1 | 1 | cs | TRUE
22 | LV_3375-5_0_2_line_22 | NAYY 4x150 SE | 18 | 19 | 0.024084 | 0.208 | 0.08 | 261 | 0 | 0.27 | 1 | 1 | cs | TRUE
23 | LV_3375-5_0_2_line_23 | NAYY 4x150 SE | 20 | 21 | 0.019109 | 0.208 | 0.08 | 261 | 0 | 0.27 | 1 | 1 | cs | TRUE
24 | LV_3375-5_0_2_line_24 | NAYY 4x150 SE | 21 | 28 | 0.016922 | 0.208 | 0.08 | 261 | 0 | 0.27 | 1 | 1 | cs | TRUE
25 | LV_3375-5_0_2_line_25 | NAYY 4x150 SE | 22 | 23 | 0.23464 | 0.208 | 0.08 | 261 | 0 | 0.27 | 1 | 1 | cs | TRUE
26 | LV_3375-5_0_2_line_26 | NAYY 4x150 SE | 23 | 24 | 0.015693 | 0.208 | 0.08 | 261 | 0 | 0.27 | 1 | 1 | cs | TRUE
27 | LV_3375-5_0_2_line_27 | NAYY 4x150 SE | 23 | 25 | 0.01618 | 0.208 | 0.08 | 261 | 0 | 0.27 | 1 | 1 | cs | TRUE
28 | LV_3375-5_0_2_line_28 | NAYY 4x150 SE | 24 | 28 | 0.022244 | 0.208 | 0.08 | 261 | 0 | 0.27 | 1 | 1 | cs | TRUE
29 | LV_3375-5_0_2_line_29 | NAYY 4x150 SE | 25 | 29 | 0.022318 | 0.208 | 0.08 | 261 | 0 | 0.27 | 1 | 1 | cs | TRUE
30 | LV_3375-5_0_2_line_30 | NAYY 4x150 SE | 26 | 27 | 0.082351 | 0.208 | 0.08 | 261 | 0 | 0.27 | 1 | 1 | cs | TRUE
31 | LV_3375-5_0_2_line_31 | NAYY 4x150 SE | 27 | 43 | 0.20544 | 0.208 | 0.08 | 261 | 0 | 0.27 | 1 | 1 | cs | TRUE
32 | LV_3375-5_0_2_line_32 | NAYY 4x150 SE | 29 | 30 | 0.030414 | 0.208 | 0.08 | 261 | 0 | 0.27 | 1 | 1 | cs | TRUE
33 | LV_3375-5_0_2_line_33 | NAYY 4x150 SE | 30 | 31 | 0.01369 | 0.208 | 0.08 | 261 | 0 | 0.27 | 1 | 1 | cs | TRUE
34 | LV_3375-5_0_2_line_34 | NAYY 4x150 SE | 32 | 33 | 0.062476 | 0.208 | 0.08 | 261 | 0 | 0.27 | 1 | 1 | cs | TRUE
35 | LV_3375-5_0_2_line_35 | NAYY 4x150 SE | 34 | 39 | 0.022136 | 0.208 | 0.08 | 261 | 0 | 0.27 | 1 | 1 | cs | TRUE
36 | LV_3375-5_0_2_line_36 | NAYY 4x150 SE | 35 | 40 | 0.12083 | 0.208 | 0.08 | 261 | 0 | 0.27 | 1 | 1 | cs | TRUE
37 | LV_3375-5_0_2_line_37 | NAYY 4x150 SE | 36 | 37 | 0.11949 | 0.208 | 0.08 | 261 | 0 | 0.27 | 1 | 1 | cs | TRUE
38 | LV_3375-5_0_2_line_38 | NAYY 4x150 SE | 36 | 38 | 0.024312 | 0.208 | 0.08 | 261 | 0 | 0.27 | 1 | 1 | cs | TRUE
39 | LV_3375-5_0_2_line_39 | NAYY 4x150 SE | 37 | 48 | 0.006382 | 0.208 | 0.08 | 261 | 0 | 0.27 | 1 | 1 | cs | TRUE
40 | LV_3375-5_0_2_line_40 | NAYY 4x150 SE | 37 | 39 | 0.0099896 | 0.208 | 0.08 | 261 | 0 | 0.27 | 1 | 1 | cs | TRUE
41 | LV_3375-5_0_2_line_41 | NAYY 4x150 SE | 38 | 49 | 0.14014 | 0.208 | 0.08 | 261 | 0 | 0.27 | 1 | 1 | cs | TRUE
42 | LV_3375-5_0_2_line_42 | NAYY 4x150 SE | 40 | 47 | 0.069558 | 0.208 | 0.08 | 261 | 0 | 0.27 | 1 | 1 | cs | TRUE
43 | LV_3375-5_0_2_line_43 | NAYY 4x150 SE | 41 | 42 | 0.0025712 | 0.208 | 0.08 | 261 | 0 | 0.27 | 1 | 1 | cs | TRUE
44 | LV_3375-5_0_2_line_44 | NAYY 4x150 SE | 41 | 43 | 0.022016 | 0.208 | 0.08 | 261 | 0 | 0.27 | 1 | 1 | cs | TRUE
45 | LV_3375-5_0_2_line_45 | NAYY 4x150 SE | 43 | 44 | 0.3105 | 0.208 | 0.08 | 261 | 0 | 0.27 | 1 | 1 | cs | TRUE
46 | LV_3375-5_0_2_line_46 | NAYY 4x150 SE | 44 | 45 | 0.20515 | 0.208 | 0.08 | 261 | 0 | 0.27 | 1 | 1 | cs | TRUE
47 | LV_3375-5_0_2_line_47 | NAYY 4x150 SE | 44 | 46 | 0.06854 | 0.208 | 0.08 | 261 | 0 | 0.27 | 1 | 1 | cs | TRUE
48 | LV_3375-5_0_2_line_48 | NAYY 4x150 SE | 45 | 59 | 0.048365 | 0.208 | 0.08 | 261 | 0 | 0.27 | 1 | 1 | cs | TRUE
49 | LV_3375-5_0_2_line_49 | NAYY 4x150 SE | 45 | 60 | 0.095874 | 0.208 | 0.08 | 261 | 0 | 0.27 | 1 | 1 | cs | TRUE
50 | LV_3375-5_0_2_line_50 | NAYY 4x150 SE | 45 | 61 | 0.027824 | 0.208 | 0.08 | 261 | 0 | 0.27 | 1 | 1 | cs | TRUE
51 | LV_3375-5_0_2_line_51 | NAYY 4x150 SE | 49 | 50 | 0.017981 | 0.208 | 0.08 | 261 | 0 | 0.27 | 1 | 1 | cs | TRUE
52 | LV_3375-5_0_2_line_52 | NAYY 4x150 SE | 49 | 51 | 0.15075 | 0.208 | 0.08 | 261 | 0 | 0.27 | 1 | 1 | cs | TRUE
53 | LV_3375-5_0_2_line_53 | NAYY 4x150 SE | 50 | 52 | 0.2571 | 0.208 | 0.08 | 261 | 0 | 0.27 | 1 | 1 | cs | TRUE
54 | LV_3375-5_0_2_line_54 | NAYY 4x150 SE | 51 | 53 | 0.085398 | 0.208 | 0.08 | 261 | 0 | 0.27 | 1 | 1 | cs | TRUE
55 | LV_3375-5_0_2_line_55 | NAYY 4x150 SE | 52 | 54 | 0.23771 | 0.208 | 0.08 | 261 | 0 | 0.27 | 1 | 1 | cs | TRUE
56 | LV_3375-5_0_2_line_56 | NAYY 4x150 SE | 52 | 55 | 0.18863 | 0.208 | 0.08 | 261 | 0 | 0.27 | 1 | 1 | cs | TRUE
57 | LV_3375-5_0_2_line_57 | NAYY 4x150 SE | 54 | 56 | 0.016489 | 0.208 | 0.08 | 261 | 0 | 0.27 | 1 | 1 | cs | TRUE
58 | LV_3375-5_0_2_line_58 | NAYY 4x150 SE | 54 | 57 | 0.14919 | 0.208 | 0.08 | 261 | 0 | 0.27 | 1 | 1 | cs | TRUE
59 | LV_3375-5_0_2_line_59 | NAYY 4x150 SE | 55 | 58 | 0.22922 | 0.208 | 0.08 | 261 | 0 | 0.27 | 1 | 1 | cs | TRUE
60 | LV_3375-5_0_2_line_60 | NAYY 4x150 SE | 58 | 70 | 0.035369 | 0.208 | 0.08 | 261 | 0 | 0.27 | 1 | 1 | cs | TRUE
61 | LV_3375-5_0_2_line_61 | NAYY 4x150 SE | 58 | 76 | 0.023453 | 0.208 | 0.08 | 261 | 0 | 0.27 | 1 | 1 | cs | TRUE
62 | LV_3375-5_0_2_line_62 | NAYY 4x150 SE | 60 | 62 | 0.034866 | 0.208 | 0.08 | 261 | 0 | 0.27 | 1 | 1 | cs | TRUE
63 | LV_3375-5_0_2_line_63 | NAYY 4x150 SE | 60 | 63 | 0.018553 | 0.208 | 0.08 | 261 | 0 | 0.27 | 1 | 1 | cs | TRUE
64 | LV_3375-5_0_2_line_64 | NAYY 4x150 SE | 62 | 64 | 0.027328 | 0.208 | 0.08 | 261 | 0 | 0.27 | 1 | 1 | cs | TRUE
65 | LV_3375-5_0_2_line_65 | NAYY 4x150 SE | 63 | 65 | 0.043943 | 0.208 | 0.08 | 261 | 0 | 0.27 | 1 | 1 | cs | TRUE
66 | LV_3375-5_0_2_line_66 | NAYY 4x150 SE | 65 | 66 | 0.05585 | 0.208 | 0.08 | 261 | 0 | 0.27 | 1 | 1 | cs | TRUE
67 | LV_3375-5_0_2_line_67 | NAYY 4x150 SE | 65 | 67 | 0.022298 | 0.208 | 0.08 | 261 | 0 | 0.27 | 1 | 1 | cs | TRUE
68 | LV_3375-5_0_2_line_68 | NAYY 4x150 SE | 66 | 68 | 0.028891 | 0.208 | 0.08 | 261 | 0 | 0.27 | 1 | 1 | cs | TRUE
69 | LV_3375-5_0_2_line_69 | NAYY 4x150 SE | 67 | 69 | 0.010894 | 0.208 | 0.08 | 261 | 0 | 0.27 | 1 | 1 | cs | TRUE
70 | LV_3375-5_0_2_line_70 | NAYY 4x150 SE | 67 | 70 | 0.012125 | 0.208 | 0.08 | 261 | 0 | 0.27 | 1 | 1 | cs | TRUE
71 | LV_3375-5_0_2_line_71 | NAYY 4x150 SE | 68 | 71 | 0.055347 | 0.208 | 0.08 | 261 | 0 | 0.27 | 1 | 1 | cs | TRUE
72 | LV_3375-5_0_2_line_72 | NAYY 4x150 SE | 68 | 72 | 0.0066457 | 0.208 | 0.08 | 261 | 0 | 0.27 | 1 | 1 | cs | TRUE
73 | LV_3375-5_0_2_line_73 | NAYY 4x150 SE | 69 | 73 | 0.017644 | 0.208 | 0.08 | 261 | 0 | 0.27 | 1 | 1 | cs | TRUE
74 | LV_3375-5_0_2_line_74 | NAYY 4x150 SE | 69 | 74 | 0.029248 | 0.208 | 0.08 | 261 | 0 | 0.27 | 1 | 1 | cs | TRUE
75 | LV_3375-5_0_2_line_75 | NAYY 4x150 SE | 73 | 75 | 0.012133 | 0.208 | 0.08 | 261 | 0 | 0.27 | 1 | 1 | cs | TRUE

## trafo
| name | std_type | hv_bus | lv_bus | sn_mva | vn_hv_kv | vn_lv_kv | vk_percent | vkr_percent | pfe_kw | i0_percent | shift_degree | tap_side | tap_neutral | tap_min | tap_max | tap_step_percent | tap_step_degree | tap_pos | tap_phase_shifter | parallel | df | in_service
0 | LV_3375-5_0_2_trafo_25 | 0.25 MVA 20/0.4 kV | 77 | 10 | 0.25 | 20 | 0.4 | 6 | 1.44 | 0.8 | 0.32 | 150 | hv | 0 | -2 | 2 | 2.5 | 0 | 0 | FALSE | 1 | 1 | TRUE

## line_geodata
| x0 | y0 | x1 | y1 | x2 | y2 | x3 | y3 | x4 | y4 | x5 | y5 | x6 | y6 | x7 | y7 | x8 | y8 | x9 | y9 | x10 | y10 | x11 | y11 | x12 | y12 | x13 | y13 | x14 | y14 | x15 | y15 | x16 | y16 | x17 | y17 | x18 | y18 | x19 | y19
0 | 2725639.3916 | 1244256.6707 | 2725646.7537 | 1244248.5086 | 2725653.7872 | 1244245.1547 | 2725663.7252 | 1244244.5758 | 2725691.0432 | 1244247.1789 | 2725714.6602 | 1244252.1279 | 2725754.9514 | 1244264.3033 | 2725784.6269 | 1244271.2271 | 2725800.6922 | 1244271.8794 | 2725821.9517 | 1244268.6939
1 | 2726021.1793 | 1244262.028 | 2726005.9241 | 1244265.5848 | 2725964.9041 | 1244273.1424 | 2725928.2204 | 1244277.2784 | 2725909.4999 | 1244276.0022 | 2725894.6674 | 1244273.185 | 2725871.9271 | 1244265.7629 | 2725860.132 | 1244263.0214 | 2725849.4476 | 1244264.5739 | 2725821.9517 | 1244268.6939
2 | 2726021.1793 | 1244262.028 | 2726023.3794 | 1244255.9696 | 2726027.7021 | 1244249.6338 | 2726039.5079 | 1244239.0755 | 2726045.6306 | 1244234.4795 | 2726056.25 | 1244227.8105 | 2726062.2912 | 1244226.3376 | 2726068.7272 | 1244226.2076 | 2726073.7232 | 1244227.2597
3 | 2726093.8646 | 1244235.8665 | 2726085.8435 | 1244231.8317 | 2726075.9521 | 1244227.7291 | 2726073.7232 | 1244227.2597
4 | 2726093.8646 | 1244235.8665 | 2726097.7374 | 1244237.8146
5 | 2726534.4284 | 1242978.459 | 2726539.2544 | 1242980.0272 | 2726539.6945 | 1242980.1968
6 | 2726519.5129 | 1242973.612 | 2726534.4284 | 1242978.459
7 | 2726554.0584 | 1242985.7321 | 2726539.6945 | 1242980.1968
8 | 2726519.5129 | 1242973.612 | 2726509.2566 | 1242970.5659
9 | 2726562.9665 | 1242989.6947 | 2726557.1259 | 1242986.9142 | 2726554.0584 | 1242985.7321
10 | 2726487.1592 | 1242964.003 | 2726509.2566 | 1242970.5659
11 | 2725869.015 | 1243395.949 | 2725879.1894 | 1243376.4705 | 2725883.5456 | 1243371.4253 | 2725886.2432 | 1243360.8179 | 2725888.2094 | 1243353.3199 | 2725900.1126 | 1243307.9783 | 2725904.7052 | 1243299.2795 | 2725910.8531 | 1243294.606 | 2725919.764 | 1243291.915 | 2725930.1901 | 1243291.2134 | 2725969.343 | 1243287.508 | 2725999.5358 | 1243288.4609 | 2726025.4396 | 1243292.3476 | 2726035.991 | 1243291.0929
12 | 2726035.991 | 1243291.0929 | 2726329.3889 | 1243062.4011
13 | 2725869.015 | 1243395.949 | 2725862.6418 | 1243408.3911 | 2725861.365 | 1243415.8259 | 2725863.6904 | 1243421.3243 | 2725863.6904 | 1243421.3243
14 | 2725869.015 | 1243395.949 | 2725861.8743 | 1243392.1943 | 2725856.4445 | 1243386.5522 | 2725849.8617 | 1243379.8143
15 | 2725869.015 | 1243395.949 | 2725879.1894 | 1243376.4705 | 2725883.5456 | 1243371.4253 | 2725886.2432 | 1243360.8179 | 2725904.5874 | 1243371.7609 | 2725913.728 | 1243375.6915 | 2725922.277 | 1243377.9304
16 | 2726329.3889 | 1243062.4011 | 2726347.5517 | 1243050.0688 | 2726362.2552 | 1243038.5163
17 | 2726562.9665 | 1242989.6947 | 2726576.1531 | 1242995.9722 | 2726586.651 | 1243001.1346
18 | 2726487.1592 | 1242964.003 | 2726486.5647 | 1242967.0596 | 2726484.0217 | 1242981.7067 | 2726482.6141 | 1242986.7254 | 2726477.8398 | 1242993.6073 | 2726475.0857 | 1242996.4439
19 | 2726596.972 | 1243006.2099 | 2726586.651 | 1243001.1346
20 | 2726475.0857 | 1242996.4439 | 2726470.9746 | 1243000.6781 | 2726465.7252 | 1243004.2185
21 | 2726444.2386 | 1243014.7148 | 2726436.3321 | 1243016.8537 | 2726422.8062 | 1243018.5781 | 2726409.589 | 1243020.0089 | 2726396.9072 | 1243022.2184 | 2726384.8313 | 1243025.4417 | 2726375.2592 | 1243029.6859 | 2726368.0838 | 1243033.9367 | 2726362.2552 | 1243038.5163
22 | 2726444.2386 | 1243014.7148 | 2726447.4963 | 1243013.8335 | 2726457.9483 | 1243009.4636 | 2726465.7252 | 1243004.2185
23 | 2726614.12 | 1243014.6425 | 2726596.972 | 1243006.2099
24 | 2726614.12 | 1243014.6425 | 2726629.7408 | 1243021.1486
25 | 2726649.38 | 1243043.9199 | 2726654.1843 | 1243050.5058 | 2726660.9294 | 1243058.6234 | 2726669.9232 | 1243069.4245 | 2726679.7298 | 1243085.0027 | 2726687.9956 | 1243100.8594 | 2726697.1574 | 1243117.9473 | 2726707.6775 | 1243137.989 | 2726712.6246 | 1243153.4523 | 2726716.1758 | 1243163.8259 | 2726720.0195 | 1243173.6052 | 2726724.5794 | 1243182.4212 | 2726731.3642 | 1243193.2642 | 2726738.7151 | 1243204.1527 | 2726748.6384 | 1243219.9115 | 2726750.3307 | 1243229.8783 | 2726751.874 | 1243239.3861 | 2726752.938 | 1243250.9777
26 | 2726649.38 | 1243043.9199 | 2726648.5929 | 1243038.9989 | 2726649.0267 | 1243035.3272 | 2726650.7221 | 1243028.5243
27 | 2726649.38 | 1243043.9199 | 2726646.564 | 1243046.5509 | 2726641.4247 | 1243049.6327 | 2726635.2717 | 1243051.133
28 | 2726650.7221 | 1243028.5243 | 2726631.8221 | 1243022.0154 | 2726629.7408 | 1243021.1486
29 | 2726613.0821 | 1243051.9854 | 2726622.3026 | 1243052.4604 | 2726631.6957 | 1243052.0049 | 2726635.2717 | 1243051.133
30 | 2726725.2182 | 1243845.1008 | 2726733.3428 | 1243795.7099 | 2726736.3364 | 1243778.0365 | 2726740.6512 | 1243772.1236 | 2726736.3174 | 1243766.5485
31 | 2726690.8079 | 1244047.6391 | 2726725.2182 | 1243845.1008
32 | 2726613.0821 | 1243051.9854 | 2726610.5051 | 1243051.8526 | 2726595.3453 | 1243051.4845 | 2726582.7919 | 1243049.7719
33 | 2726571.3927 | 1243043.2888 | 2726577.7564 | 1243049.085 | 2726582.7919 | 1243049.7719
34 | 2725922.277 | 1243377.9304 | 2725920.956 | 1243369.9956 | 2725922.1073 | 1243363.1364 | 2725927.8342 | 1243351.2256 | 2725944.1904 | 1243321.1208
35 | 2725879.9114 | 1243436.2325 | 2725875.6031 | 1243433.2093 | 2725869.425 | 1243427.9182 | 2725863.6904 | 1243421.3243
36 | 2725849.8617 | 1243379.8143 | 2725848.312 | 1243378.2281 | 2725837.5699 | 1243368.8924 | 2725819.4927 | 1243361.7474 | 2725799.4762 | 1243351.9258 | 2725780.5325 | 1243342.1381 | 2725742.1061 | 1243326.9441
37 | 2725888.0887 | 1243441.9706 | 2725888.9649 | 1243448.7727 | 2725890.9187 | 1243451.8279 | 2725897.6999 | 1243457.5544 | 2725902.5512 | 1243458.0355 | 2725907.1499 | 1243456.5207 | 2725911.6226 | 1243455.6037 | 2725914.9586 | 1243456.5864 | 2725955.5691 | 1243520.525 | 2725960.4828 | 1243525.1777
38 | 2725960.4828 | 1243525.1777 | 2725968.0222 | 1243544.3207 | 2725969.519 | 1243547.7457
39 | 2725894.4832 | 1243441.6949 | 2725888.0887 | 1243441.9706
40 | 2725888.0887 | 1243441.9706 | 2725879.9114 | 1243436.2325
41 | 2725969.519 | 1243547.7457 | 2725975.297 | 1243560.9671 | 2725979.7207 | 1243567.3331 | 2725987.1351 | 1243573.4958 | 2726010.425 | 1243587.1909 | 2726023.4742 | 1243597.1543 | 2726047.0477 | 1243619.9077 | 2726057.3457 | 1243631.2473 | 2726066.9426 | 1243642.8499 | 2726067.8365 | 1243644.3455
42 | 2725680.3641 | 1243295.2425 | 2725699.9289 | 1243303.2081 | 2725718.6003 | 1243314.7913 | 2725742.1061 | 1243326.9441
43 | 2726711.8984 | 1244053.0973 | 2726714.2827 | 1244054.0597
44 | 2726690.8079 | 1244047.6391 | 2726700.6314 | 1244048.5497 | 2726711.8984 | 1244053.0973
45 | 2726404.2424 | 1244167.1736 | 2726690.8079 | 1244047.6391
46 | 2726404.2424 | 1244167.1736 | 2726411.358 | 1244194.3818 | 2726427.3841 | 1244242.2531 | 2726430.7406 | 1244264.9329 | 2726428.1636 | 1244271.9841 | 2726419.5345 | 1244277.1157 | 2726403.8618 | 1244278.6164 | 2726378.785 | 1244276.5693 | 2726355.8529 | 1244275.6912 | 2726333.3704 | 1244276.7689
47 | 2726404.2424 | 1244167.1736 | 2726394.8706 | 1244159.2672 | 2726384.541 | 1244130.3336 | 2726383.6026 | 1244117.6138 | 2726383.2266 | 1244106.1738 | 2726382.8289 | 1244104.8777
48 | 2726333.3704 | 1244276.7689 | 2726293.5999 | 1244249.0763
49 | 2726333.3704 | 1244276.7689 | 2726316.3294 | 1244276.8506 | 2726286.075 | 1244279.0306 | 2726265.2636 | 1244285.0595 | 2726256.2319 | 1244281.0639 | 2726241.094 | 1244273.4241
50 | 2726333.3704 | 1244276.7689 | 2726341.8154 | 1244279.2064 | 2726353.9464 | 1244281.0774 | 2726360.0014 | 1244284.0839
51 | 2726077.0612 | 1243659.7794 | 2726067.8365 | 1243644.3455
52 | 2726067.8365 | 1243644.3455 | 2726174.0053 | 1243537.3245
53 | 2726077.0612 | 1243659.7794 | 2726082.2702 | 1243667.9637 | 2726089.7123 | 1243677.074 | 2726095.0946 | 1243682.4374 | 2726101.6654 | 1243688.0819 | 2726113.5217 | 1243695.4624 | 2726122.0951 | 1243701.1494 | 2726127.7286 | 1243706.7851 | 2726131.3856 | 1243713.6354 | 2726134.1606 | 1243722.5019 | 2726137.1941 | 1243740.8932 | 2726137.7312 | 1243752.6035 | 2726137.1974 | 1243764.5467 | 2726134.3079 | 1243793.043 | 2726130.1447 | 1243835.5685 | 2726127.8404 | 1243849.3535 | 2726123.5398 | 1243863.1627 | 2726114.0117 | 1243889.5716
54 | 2726174.0053 | 1243537.3245 | 2726180.2519 | 1243543.9964 | 2726197.3773 | 1243558.5174 | 2726228.0744 | 1243602.8303
55 | 2725953.0004 | 1244054.203 | 2725963.2158 | 1244042.7211 | 2725978.8507 | 1244013.139 | 2726010.8195 | 1243959.8835 | 2726027.7527 | 1243944.6413 | 2726079.8714 | 1243915.8351 | 2726086.1339 | 1243910.7305 | 2726092.7045 | 1243903.5752 | 2726102.3333 | 1243892.6816 | 2726107.4438 | 1243889.8434 | 2726114.0117 | 1243889.5716
56 | 2726114.0117 | 1243889.5716 | 2726111.9944 | 1243894.8444 | 2726108.6323 | 1243901.5008 | 2726103.4298 | 1243910.0864 | 2726097.3092 | 1243916.3395 | 2726082.6791 | 1243927.7828 | 2726064.3734 | 1243945.3421 | 2726052.1582 | 1243958.7718 | 2726043.8794 | 1243969.4717 | 2726038.8263 | 1243977.7937 | 2726034.2752 | 1243989.1734 | 2726031.8428 | 1243998.3295 | 2726030.0612 | 1244011.0136 | 2726029.3559 | 1244023.209 | 2726029.51 | 1244044.0523 | 2726029.7898 | 1244047.8221
57 | 2725953.0004 | 1244054.203 | 2725942.0261 | 1244066.5361
58 | 2725953.0004 | 1244054.203 | 2725951.2719 | 1244032.3699 | 2725951.3487 | 1243990.3245 | 2725946.7901 | 1243937.6607 | 2725942.2014 | 1243905.6248
59 | 2726119.0225 | 1244232.9045 | 2726117.263 | 1244227.4846 | 2726110.6988 | 1244220.8506 | 2726092.3366 | 1244207.3376 | 2726080.0124 | 1244200.6812 | 2726064.2663 | 1244192.8288 | 2726053.1398 | 1244187.0763 | 2726044.1421 | 1244180.7576 | 2726039.166 | 1244174.0906 | 2726035.9523 | 1244167.3722 | 2726034.0178 | 1244160.9367 | 2726032.8016 | 1244153.7825 | 2726032.2338 | 1244144.9296 | 2726032.6449 | 1244132.7056 | 2726034.7625 | 1244110.9765 | 2726035.5444 | 1244094.1121 | 2726034.9787 | 1244084.8032 | 2726033.7321 | 1244076.592 | 2726030.5972 | 1244058.699 | 2726029.7898 | 1244047.8221
60 | 2726119.0225 | 1244232.9045 | 2726151.511 | 1244246.8849
61 | 2726119.0225 | 1244232.9045 | 2726115.3879 | 1244236.3857 | 2726108.9646 | 1244239.1182 | 2726103.3354 | 1244239.3432 | 2726097.8931 | 1244237.8929 | 2726097.7374 | 1244237.8146
62 | 2726241.094 | 1244273.4241 | 2726245.1315 | 1244288.3005 | 2726251.6354 | 1244306.6323
63 | 2726241.094 | 1244273.4241 | 2726224.5263 | 1244265.0746
64 | 2726251.6354 | 1244306.6323 | 2726233.5441 | 1244308.4712 | 2726224.5886 | 1244306.6249
65 | 2726184.5372 | 1244247.3209 | 2726193.8397 | 1244249.6096 | 2726224.5263 | 1244265.0746
66 | 2726184.5372 | 1244247.3209 | 2726181.0524 | 1244240.2074 | 2726156.5087 | 1244222.3368 | 2726141.8837 | 1244212.6018
67 | 2726162.9944 | 1244250.7768 | 2726180.04 | 1244250.1276 | 2726184.5372 | 1244247.3209
68 | 2726129.2159 | 1244189.4173 | 2726128.2534 | 1244196.6364 | 2726134.2185 | 1244206.5606 | 2726134.5044 | 1244207.6898 | 2726141.8837 | 1244212.6018
69 | 2726162.9944 | 1244250.7768 | 2726164.1378 | 1244254.2374 | 2726170.7883 | 1244257.1702
70 | 2726162.9944 | 1244250.7768 | 2726151.511 | 1244246.8849
71 | 2726177.2151 | 1244211.6569 | 2726156.6656 | 1244195.4283 | 2726135.754 | 1244187.3323 | 2726129.2159 | 1244189.4173
72 | 2726129.2159 | 1244189.4173 | 2726123.6039 | 1244185.8576
73 | 2726162.9227 | 1244272.972 | 2726170.7883 | 1244257.1702
74 | 2726170.7883 | 1244257.1702 | 2726180.0074 | 1244261.2476 | 2726196.984 | 1244270.1462
75 | 2726151.8729 | 1244267.8883 | 2726162.9227 | 1244272.972

## bus_geodata
| x | y | coords
0 | 2725639.3916 | 1244256.6707
1 | 2725821.9517 | 1244268.6939
2 | 2726021.1793 | 1244262.028
3 | 2726073.7232 | 1244227.2597
4 | 2726093.8646 | 1244235.8665
5 | 2726534.4284 | 1242978.459
6 | 2726539.6945 | 1242980.1968
7 | 2726519.5129 | 1242973.612
8 | 2726554.0584 | 1242985.7321
9 | 2726509.2566 | 1242970.5659
10 | 2726035.9909 | 1243291.0929
11 | 2725869.015 | 1243395.949
12 | 2726329.3889 | 1243062.4011
13 | 2726562.9665 | 1242989.6947
14 | 2726487.1592 | 1242964.003
15 | 2726586.651 | 1243001.1346
16 | 2726475.0857 | 1242996.4439
17 | 2726362.2552 | 1243038.5163
18 | 2726444.2386 | 1243014.7148
19 | 2726465.7252 | 1243004.2185
20 | 2726596.972 | 1243006.2099
21 | 2726614.12 | 1243014.6425
22 | 2726752.938 | 1243250.9777
23 | 2726649.38 | 1243043.9199
24 | 2726650.7221 | 1243028.5243
25 | 2726635.2717 | 1243051.133
26 | 2726736.3174 | 1243766.5485
27 | 2726725.2182 | 1243845.1008
28 | 2726629.7408 | 1243021.1486
29 | 2726613.0821 | 1243051.9854
30 | 2726582.7919 | 1243049.7719
31 | 2726571.3927 | 1243043.2888
32 | 2725922.277 | 1243377.9304
33 | 2725944.1904 | 1243321.1208
34 | 2725863.6904 | 1243421.3243
35 | 2725849.8617 | 1243379.8143
36 | 2725960.4828 | 1243525.1777
37 | 2725888.0887 | 1243441.9706
38 | 2725969.519 | 1243547.7457
39 | 2725879.9114 | 1243436.2325
40 | 2725742.1061 | 1243326.9441
41 | 2726711.8984 | 1244053.0973
42 | 2726714.2827 | 1244054.0597
43 | 2726690.8079 | 1244047.6391
44 | 2726404.2424 | 1244167.1736
45 | 2726333.3704 | 1244276.7689
46 | 2726382.8289 | 1244104.8777
47 | 2725680.3641 | 1243295.2425
48 | 2725894.4832 | 1243441.6949
49 | 2726067.8365 | 1243644.3455
50 | 2726077.0612 | 1243659.7794
51 | 2726174.0053 | 1243537.3245
52 | 2726114.0117 | 1243889.5716
53 | 2726228.0744 | 1243602.8303
54 | 2725953.0004 | 1244054.203
55 | 2726029.7898 | 1244047.8221
56 | 2725942.0261 | 1244066.5361
57 | 2725942.2014 | 1243905.6248
58 | 2726119.0225 | 1244232.9045
59 | 2726293.5999 | 1244249.0763
60 | 2726241.094 | 1244273.4241
61 | 2726360.0014 | 1244284.0839
62 | 2726251.6354 | 1244306.6323
63 | 2726224.5263 | 1244265.0746
64 | 2726224.5886 | 1244306.6249
65 | 2726184.5372 | 1244247.3209
66 | 2726141.8837 | 1244212.6018
67 | 2726162.9944 | 1244250.7768
68 | 2726129.2159 | 1244189.4173
69 | 2726170.7883 | 1244257.1702
70 | 2726151.511 | 1244246.8849
71 | 2726177.2151 | 1244211.6569
72 | 2726123.6039 | 1244185.8576
73 | 2726162.9227 | 1244272.972
74 | 2726196.984 | 1244270.1462
75 | 2726151.8729 | 1244267.8883
76 | 2726097.7374 | 1244237.8146
77 | 2726035.9909 | 1243291.0929

## line_std_types
| c_nf_per_km | r_ohm_per_km | x_ohm_per_km | max_i_ka | type | q_mm2 | alpha | voltage_rating
NAYY 4x50 SE | 210 | 0.642 | 0.083 | 0.142 | cs | 50 | 0.00403 | LV
NAYY 4x120 SE | 264 | 0.225 | 0.08 | 0.242 | cs | 120 | 0.00403 | LV
NAYY 4x150 SE | 261 | 0.208 | 0.08 | 0.27 | cs | 150 | 0.00403 | LV
NA2XS2Y 1x95 RM/25 12/20 kV | 216 | 0.313 | 0.132 | 0.252 | cs | 95 | 0.00403 | MV
NA2XS2Y 1x185 RM/25 12/20 kV | 273 | 0.161 | 0.117 | 0.362 | cs | 185 | 0.00403 | MV
NA2XS2Y 1x240 RM/25 12/20 kV | 304 | 0.122 | 0.112 | 0.421 | cs | 240 | 0.00403 | MV
NA2XS2Y 1x95 RM/25 6/10 kV | 315 | 0.313 | 0.123 | 0.249 | cs | 95 | 0.00403 | MV
NA2XS2Y 1x185 RM/25 6/10 kV | 406 | 0.161 | 0.11 | 0.358 | cs | 185 | 0.00403 | MV
NA2XS2Y 1x240 RM/25 6/10 kV | 456 | 0.122 | 0.105 | 0.416 | cs | 240 | 0.00403 | MV
NA2XS2Y 1x150 RM/25 12/20 kV | 250 | 0.206 | 0.116 | 0.319 | cs | 150 | 0.00403 | MV
NA2XS2Y 1x120 RM/25 12/20 kV | 230 | 0.253 | 0.119 | 0.283 | cs | 120 | 0.00403 | MV
NA2XS2Y 1x70 RM/25 12/20 kV | 190 | 0.443 | 0.132 | 0.22 | cs | 70 | 0.00403 | MV
NA2XS2Y 1x150 RM/25 6/10 kV | 360 | 0.206 | 0.11 | 0.315 | cs | 150 | 0.00403 | MV
NA2XS2Y 1x120 RM/25 6/10 kV | 340 | 0.253 | 0.113 | 0.28 | cs | 120 | 0.00403 | MV
NA2XS2Y 1x70 RM/25 6/10 kV | 280 | 0.443 | 0.123 | 0.217 | cs | 70 | 0.00403 | MV
N2XS(FL)2Y 1x120 RM/35 64/110 kV | 112 | 0.153 | 0.166 | 0.366 | cs | 120 | 0.00393 | HV
N2XS(FL)2Y 1x185 RM/35 64/110 kV | 125 | 0.099 | 0.156 | 0.457 | cs | 185 | 0.00393 | HV
N2XS(FL)2Y 1x240 RM/35 64/110 kV | 135 | 0.075 | 0.149 | 0.526 | cs | 240 | 0.00393 | HV
N2XS(FL)2Y 1x300 RM/35 64/110 kV | 144 | 0.06 | 0.144 | 0.588 | cs | 300 | 0.00393 | HV
15-AL1/3-ST1A 0.4 | 11 | 1.8769 | 0.35 | 0.105 | ol | 16 | 0.00403 | LV
24-AL1/4-ST1A 0.4 | 11.25 | 1.2012 | 0.335 | 0.14 | ol | 24 | 0.00403 | LV
48-AL1/8-ST1A 0.4 | 12.2 | 0.5939 | 0.3 | 0.21 | ol | 48 | 0.00403 | LV
94-AL1/15-ST1A 0.4 | 13.2 | 0.306 | 0.29 | 0.35 | ol | 94 | 0.00403 | LV
34-AL1/6-ST1A 10.0 | 9.7 | 0.8342 | 0.36 | 0.17 | ol | 34 | 0.00403 | MV
48-AL1/8-ST1A 10.0 | 10.1 | 0.5939 | 0.35 | 0.21 | ol | 48 | 0.00403 | MV
70-AL1/11-ST1A 10.0 | 10.4 | 0.4132 | 0.339 | 0.29 | ol | 70 | 0.00403 | MV
94-AL1/15-ST1A 10.0 | 10.75 | 0.306 | 0.33 | 0.35 | ol | 94 | 0.00403 | MV
122-AL1/20-ST1A 10.0 | 11.1 | 0.2376 | 0.323 | 0.41 | ol | 122 | 0.00403 | MV
149-AL1/24-ST1A 10.0 | 11.25 | 0.194 | 0.315 | 0.47 | ol | 149 | 0.00403 | MV
34-AL1/6-ST1A 20.0 | 9.15 | 0.8342 | 0.382 | 0.17 | ol | 34 | 0.00403 | MV
48-AL1/8-ST1A 20.0 | 9.5 | 0.5939 | 0.372 | 0.21 | ol | 48 | 0.00403 | MV
70-AL1/11-ST1A 20.0 | 9.7 | 0.4132 | 0.36 | 0.29 | ol | 70 | 0.00403 | MV
94-AL1/15-ST1A 20.0 | 10 | 0.306 | 0.35 | 0.35 | ol | 94 | 0.00403 | MV
122-AL1/20-ST1A 20.0 | 10.3 | 0.2376 | 0.344 | 0.41 | ol | 122 | 0.00403 | MV
149-AL1/24-ST1A 20.0 | 10.5 | 0.194 | 0.337 | 0.47 | ol | 149 | 0.00403 | MV
184-AL1/30-ST1A 20.0 | 10.75 | 0.1571 | 0.33 | 0.535 | ol | 184 | 0.00403 | MV
243-AL1/39-ST1A 20.0 | 11 | 0.1188 | 0.32 | 0.645 | ol | 243 | 0.00403 | MV
48-AL1/8-ST1A 110.0 | 8 | 0.5939 | 0.46 | 0.21 | ol | 48 | 0.00403 | HV
70-AL1/11-ST1A 110.0 | 8.4 | 0.4132 | 0.45 | 0.29 | ol | 70 | 0.00403 | HV
94-AL1/15-ST1A 110.0 | 8.65 | 0.306 | 0.44 | 0.35 | ol | 94 | 0.00403 | HV
122-AL1/20-ST1A 110.0 | 8.5 | 0.2376 | 0.43 | 0.41 | ol | 122 | 0.00403 | HV
149-AL1/24-ST1A 110.0 | 8.75 | 0.194 | 0.41 | 0.47 | ol | 149 | 0.00403 | HV
184-AL1/30-ST1A 110.0 | 8.8 | 0.1571 | 0.4 | 0.535 | ol | 184 | 0.00403 | HV
243-AL1/39-ST1A 110.0 | 9 | 0.1188 | 0.39 | 0.645 | ol | 243 | 0.00403 | HV
305-AL1/39-ST1A 110.0 | 9.2 | 0.0949 | 0.38 | 0.74 | ol | 305 | 0.00403 | HV
490-AL1/64-ST1A 110.0 | 9.75 | 0.059 | 0.37 | 0.96 | ol | 490 | 0.00403 | HV
679-AL1/86-ST1A 110.0 | 9.95 | 0.042 | 0.36 | 1.15 | ol | 679 | 0.00403 | HV
490-AL1/64-ST1A 220.0 | 10 | 0.059 | 0.285 | 0.96 | ol | 490 | 0.00403 | HV
679-AL1/86-ST1A 220.0 | 11.7 | 0.042 | 0.275 | 1.15 | ol | 679 | 0.00403 | HV
490-AL1/64-ST1A 380.0 | 11 | 0.059 | 0.253 | 0.96 | ol | 490 | 0.00403 | HV
679-AL1/86-ST1A 380.0 | 14.6 | 0.042 | 0.25 | 1.15 | ol | 679 | 0.00403 | HV

## trafo_std_types
| i0_percent | pfe_kw | vkr_percent | sn_mva | vn_lv_kv | vn_hv_kv | vk_percent | shift_degree | vector_group | tap_side | tap_neutral | tap_min | tap_max | tap_step_degree | tap_step_percent | tap_phase_shifter
160 MVA 380/110 kV | 0.06 | 60 | 0.25 | 160 | 110 | 380 | 12.2 | 0 | Yy0 | hv | 0 | -9 | 9 | 0 | 1.5 | FALSE
100 MVA 220/110 kV | 0.06 | 55 | 0.26 | 100 | 110 | 220 | 12 | 0 | Yy0 | hv | 0 | -9 | 9 | 0 | 1.5 | FALSE
63 MVA 110/20 kV | 0.04 | 22 | 0.32 | 63 | 20 | 110 | 18 | 150 | YNd5 | hv | 0 | -9 | 9 | 0 | 1.5 | FALSE
40 MVA 110/20 kV | 0.05 | 18 | 0.34 | 40 | 20 | 110 | 16.2 | 150 | YNd5 | hv | 0 | -9 | 9 | 0 | 1.5 | FALSE
25 MVA 110/20 kV | 0.07 | 14 | 0.41 | 25 | 20 | 110 | 12 | 150 | YNd5 | hv | 0 | -9 | 9 | 0 | 1.5 | FALSE
63 MVA 110/10 kV | 0.04 | 22 | 0.32 | 63 | 10 | 110 | 18 | 150 | YNd5 | hv | 0 | -9 | 9 | 0 | 1.5 | FALSE
40 MVA 110/10 kV | 0.05 | 18 | 0.34 | 40 | 10 | 110 | 16.2 | 150 | YNd5 | hv | 0 | -9 | 9 | 0 | 1.5 | FALSE
25 MVA 110/10 kV | 0.07 | 14 | 0.41 | 25 | 10 | 110 | 12 | 150 | YNd5 | hv | 0 | -9 | 9 | 0 | 1.5 | FALSE
0.25 MVA 20/0.4 kV | 0.32 | 0.8 | 1.44 | 0.25 | 0.4 | 20 | 6 | 150 | Yzn5 | hv | 0 | -2 | 2 | 0 | 2.5 | FALSE
0.4 MVA 20/0.4 kV | 0.3375 | 1.35 | 1.425 | 0.4 | 0.4 | 20 | 6 | 150 | Dyn5 | hv | 0 | -2 | 2 | 0 | 2.5 | FALSE
0.63 MVA 20/0.4 kV | 0.2619 | 1.65 | 1.206 | 0.63 | 0.4 | 20 | 6 | 150 | Dyn5 | hv | 0 | -2 | 2 | 0 | 2.5 | FALSE
0.25 MVA 10/0.4 kV | 0.24 | 0.6 | 1.2 | 0.25 | 0.4 | 10 | 4 | 150 | Dyn5 | hv | 0 | -2 | 2 | 0 | 2.5 | FALSE
0.4 MVA 10/0.4 kV | 0.2375 | 0.95 | 1.325 | 0.4 | 0.4 | 10 | 4 | 150 | Dyn5 | hv | 0 | -2 | 2 | 0 | 2.5 | FALSE
0.63 MVA 10/0.4 kV | 0.1873 | 1.18 | 1.0794 | 0.63 | 0.4 | 10 | 4 | 150 | Dyn5 | hv | 0 | -2 | 2 | 0 | 2.5 | FALSE

## trafo3w_std_types
| sn_hv_mva | sn_mv_mva | sn_lv_mva | vn_hv_kv | vn_mv_kv | vn_lv_kv | vk_hv_percent | vk_mv_percent | vk_lv_percent | vkr_hv_percent | vkr_mv_percent | vkr_lv_percent | pfe_kw | i0_percent | shift_mv_degree | shift_lv_degree | vector_group | tap_side | tap_neutral | tap_min | tap_max | tap_step_percent
63/25/38 MVA 110/20/10 kV | 63 | 25 | 38 | 110 | 20 | 10 | 10.4 | 10.4 | 10.4 | 0.28 | 0.32 | 0.35 | 35 | 0.89 | 0 | 0 | YN0yn0yn0 | hv | 0 | -10 | 10 | 1.2
63/25/38 MVA 110/10/10 kV | 63 | 25 | 38 | 110 | 10 | 10 | 10.4 | 10.4 | 10.4 | 0.28 | 0.32 | 0.35 | 35 | 0.89 | 0 | 0 | YN0yn0yn0 | hv | 0 | -10 | 10 | 1.2

## fuse_std_types
| fuse_type | i_rated_a | t_avg | t_min | t_total | x_avg | x_min | x_total
HV 100A | HV 100A | 100 | 0 | [10.0, 3.64, 0.854, 0.281, 0.1, 0.0531, 0.022, 0.01] | [10.0, 4.267, 1.21, 0.403, 0.1, 0.058, 0.022, 0.01] | 0 | [300.0, 350.0, 450.0, 550.0, 700.0, 850.0, 1200.0, 1752.0] | [600.0, 700.0, 900.0, 1150.0, 1665.0, 2000.0, 3000.0, 4313.0]
HV 10A | HV 10A | 10 | 0 | [10.0, 1675.0, 0.344, 0.156, 0.1, 0.0417, 0.0171, 0.01] | [10.0, 1.3, 0.3, 0.155, 0.1, 0.0555, 0.023, 0.01] | 0 | [30.0, 32.0, 35.0, 37.0, 39.0, 50.0, 70.0, 88.0] | [60.0, 70.0, 80.0, 87.0, 94.0, 110.0, 150.0, 216.0]
HV 125A | HV 125A | 125 | 0 | [10.0, 1.82, 0.344, 0.1, 0.0467, 0.0269, 0.01] | [10.0, 2.478, 0.426, 0.1, 0.0427, 0.0211, 0.01] | 0 | [375.0, 500.0, 700.0, 925.0, 1200.0, 1500.0, 2341.0] | [750.0, 1000.0, 1500.0, 2200.0, 3000.0, 4000.0, 5765.0]
HV 160A | HV 160A | 160 | 0 | [10.0, 4.15, 1.03, 0.198, 0.1, 0.051, 0.0172, 0.01] | [10.0, 2.3, 0.734, 0.274, 0.1, 0.046, 0.0177, 0.01] | 0 | [480.0, 550.0, 700.0, 1000.0, 1260.0, 1600.0, 2500.0, 3227.0] | [960.0, 1300.0, 1700.0, 2200.0, 2996.0, 4000.0, 6000.0, 7946.0]
HV 16A | HV 16A | 16 | 0 | [10.0, 0.352, 0.164, 0.1, 0.0649, 0.0342, 0.01] | [10.0, 2.34, 0.722, 0.181, 0.1, 0.055, 0.0296, 0.01] | 0 | [48.0, 60.0, 65.0, 71.0, 80.0, 100.0, 162.0] | [96.0, 110.0, 125.0, 150.0, 168.0, 200.0, 250.0, 398.0]
HV 200A | HV 200A | 200 | 0 | [10.0, 4.267, 1.21, 0.403, 0.1, 0.058, 0.022, 0.01] | [10.0, 3.73, 1.654, 0.328, 0.1, 0.0531, 0.019, 0.01] | 0 | [600.0, 700.0, 900.0, 1150.0, 1665.0, 2000.0, 3000.0, 4313.0] | [1200.0, 1500.0, 1800.0, 2700.0, 3960.0, 5000.0, 7500.0, 10620.0]
HV 20A | HV 20A | 20 | 0 | [10.0, 1.3, 0.3, 0.155, 0.1, 0.0555, 0.023, 0.01] | [10.0, 1.3, 0.161, 0.1, 0.0611, 0.0399, 0.0141, 0.01] | 0 | [60.0, 70.0, 80.0, 87.0, 94.0, 110.0, 150.0, 216.0] | [120.0, 150.0, 200.0, 223.0, 260.0, 300.0, 450.0, 532.0]
HV 25A | HV 25A | 25 | 0 | [10.0, 2.512, 0.833, 0.299, 0.1, 0.0372, 0.0223, 0.01] | [10.0, 3.125, 0.597, 0.198, 0.1, 0.0378, 0.022, 0.01] | 0 | [75.0, 82.0, 90.0, 100.0, 124.0, 170.0, 200.0, 289.0] | [150.0, 170.0, 210.0, 250.0, 294.0, 400.0, 500.0, 711.0]
HV 31.5A | HV 31.5A | 31.5 | 0 | [10.0, 2.34, 0.722, 0.181, 0.1, 0.055, 0.0296, 0.01] | [10.0, 2.84, 0.368, 0.164, 0.1, 0.0621, 0.0378, 0.0195, 0.01] | 0 | [95.0, 110.0, 125.0, 150.0, 165.0, 200.0, 250.0, 390.0] | [189.0, 220.0, 300.0, 350.0, 393.0, 450.0, 530.0, 700.0, 960.0]
HV 40A | HV 40A | 40 | 0 | [10.0, 1.3, 0.161, 0.1, 0.0611, 0.0399, 0.0141, 0.01] | [10.0, 2.05, 0.369, 0.198, 0.1, 0.051, 0.0298, 0.01] | 0 | [120.0, 150.0, 200.0, 223.0, 260.0, 300.0, 450.0, 532.0] | [240.0, 300.0, 400.0, 450.0, 530.0, 650.0, 800.0, 1311.0]
HV 50A | HV 50A | 50 | 0 | [10.0, 3.215, 0.597, 0.198, 0.1, 0.0378, 0.022, 0.01] | [10.0, 3.64, 0.854, 0.281, 0.1, 0.0531, 0.022, 0.01] | 0 | [150.0, 170.0, 210.0, 250.0, 294.0, 400.0, 500.0, 711.0] | [300.0, 350.0, 450.0, 550.0, 700.0, 850.0, 1200.0, 1752.0]
HV 6.3A | HV 6.3A | 6.3 | 0 | [10.0, 1.39, 0.344, 0.168, 0.1, 0.056, 0.0263, 0.01] | [10.0, 1.711, 0.516, 0.198, 0.1, 0.0634, 0.0303, 0.01] | 0 | [19.0, 19.5, 20.4, 20.8, 22.0, 25.0, 32.0, 48.0] | [38.0, 40.0, 43.0, 48.0, 53.0, 60.0, 75.0, 118.0]
HV 63A | HV 63A | 63 | 0 | [10.0, 2.84, 0.368, 0.164, 0.1, 0.0621, 0.0378, 0.0195, 0.01] | [10.0, 1.82, 0.344, 0.1, 0.0467, 0.0269, 0.01] | 0 | [189.0, 220.0, 300.0, 350.0, 393.0, 450.0, 530.0, 700.0, 961.0] | [378.0, 500.0, 700.0, 934.0, 1200.0, 1500.0, 2366.0]
HV 80A | HV 80A | 80 | 0 | [10.0, 2.05, 0.369, 0.198, 0.1, 0.051, 0.0298, 0.01] | [10.0, 4.15, 1.03, 0.198, 0.1, 0.051, 0.0172, 0.01] | 0 | [240.0, 300.0, 400.0, 450.0, 530.0, 650.0, 800.0, 1311.0] | [480.0, 550.0, 700.0, 1000.0, 1260.0, 1600.0, 2500.0, 3227.0]
Siemens NH-1-100 | Siemens NH-1-100 | 100 | [5400.0, 2000.0, 400.0, 20.0, 1.0, 0.2, 0.012, 0.004] | 0 | 0 | [150.0, 190.0, 250.0, 430.0, 900.0, 1250.0, 2700.0, 3600.0] | 0 | 0
Siemens NH-1-125 | Siemens NH-1-125 | 125 | [4800.0, 120.0, 7.0, 0.1, 0.004] | 0 | 0 | [180.0, 400.0, 740.0, 2000.0, 4250.0] | 0 | 0
Siemens NH-1-16 | Siemens NH-1-16 | 16 | [4000.0, 400.0, 2.0, 0.1, 0.04, 0.01] | 0 | 0 | [26.0, 35.0, 75.0, 150.0, 200.0, 300.0] | 0 | 0
Siemens NH-1-160 | Siemens NH-1-160 | 160 | [4800.0, 120.0, 7.0, 0.1, 0.004] | 0 | 0 | [210.0, 500.0, 900.0, 2300.0, 5000.0] | 0 | 0
Siemens NH-1-25 | Siemens NH-1-25 | 25 | [4000.0, 1000.0, 10.0, 0.2, 0.02, 0.01] | 0 | 0 | [40.0, 50.0, 100.0, 210.0, 400.0, 500.0] | 0 | 0
Siemens NH-1-50 | Siemens NH-1-50 | 50 | [4000.0, 40.0, 4.0, 1.0, 0.02, 0.01] | 0 | 0 | [86.0, 200.0, 300.0, 400.0, 1000.0, 1280.0] | 0 | 0
Siemens NH-1-63 | Siemens NH-1-63 | 63 | [4000.0, 100.0, 10.0, 2.0, 0.04, 0.01] | 0 | 0 | [100.0, 200.0, 300.0, 400.0, 1000.0, 1500.0] | 0 | 0
Siemens NH-1-80 | Siemens NH-1-80 | 80 | [4800.0, 120.0, 7.0, 0.1, 0.01] | 0 | 0 | [150.58, 250.0, 450.0, 1150.0, 2470.0] | 0 | 0
Siemens NH-2-1000 | Siemens NH-2-1000 | 1000 | [4800.0, 120.0, 7.0, 0.1, 0.004] | 0 | 0 | [1900.0, 3500.0, 8400.0, 24000.0, 52000.0] | 0 | 0
Siemens NH-2-200 | Siemens NH-2-200 | 200 | [4800.0, 120.0, 7.0, 0.1, 0.004] | 0 | 0 | [280.0, 650.0, 1200.0, 3000.0, 7000.0] | 0 | 0
Siemens NH-2-224 | Siemens NH-2-224 | 224 | [4800.0, 120.0, 7.0, 0.2, 0.04, 0.004] | 0 | 0 | [400.0, 750.0, 1453.0, 3025.0, 4315.0, 7600.0] | 0 | 0
Siemens NH-2-250 | Siemens NH-2-250 | 250 | [4800.0, 120.0, 7.0, 0.1, 0.004] | 0 | 0 | [450.0, 800.0, 1650.0, 4000.0, 8500.0] | 0 | 0
Siemens NH-2-315 | Siemens NH-2-315 | 315 | [4800.0, 120.0, 7.0, 0.1, 0.004] | 0 | 0 | [550.0, 920.0, 1900.0, 5000.0, 11000.0] | 0 | 0
Siemens NH-2-355 | Siemens NH-2-355 | 355 | [4800.0, 120.0, 6.0, 0.1, 0.004] | 0 | 0 | [650.0, 1116.27, 2350.0, 5840.0, 12790.0] | 0 | 0
Siemens NH-2-400 | Siemens NH-2-400 | 400 | [4800.0, 120.0, 7.0, 0.1, 0.004] | 0 | 0 | [720.0, 1350.0, 2800.0, 6500.0, 15000.0] | 0 | 0
Siemens NH-2-425 | Siemens NH-2-425 | 425 | [4800.0, 120.0, 7.0, 0.1, 0.004] | 0 | 0 | [850.0, 1500.0, 3050.0, 7500.0, 16500.0] | 0 | 0
Siemens NH-2-630 | Siemens NH-2-630 | 630 | [4800.0, 120.0, 7.0, 0.1, 0.004] | 0 | 0 | [1200.0, 2000.0, 4800.0, 12000.0, 26000.0] | 0 | 0

## dtypes
| element | column | dtype
0 | bus | name | object
1 | bus | vn_kv | float64
2 | bus | type | object
3 | bus | zone | object
4 | bus | in_service | bool
5 | load | name | object
6 | load | bus | uint32
7 | load | p_mw | float64
8 | load | q_mvar | float64
9 | load | const_z_percent | float64
10 | load | const_i_percent | float64
11 | load | sn_mva | float64
12 | load | scaling | float64
13 | load | in_service | bool
14 | load | type | object
15 | ext_grid | name | object
16 | ext_grid | bus | uint32
17 | ext_grid | vm_pu | float64
18 | ext_grid | va_degree | float64
19 | ext_grid | slack_weight | float64
20 | ext_grid | in_service | bool
21 | line | name | object
22 | line | std_type | object
23 | line | from_bus | uint32
24 | line | to_bus | uint32
25 | line | length_km | float64
26 | line | r_ohm_per_km | float64
27 | line | x_ohm_per_km | float64
28 | line | c_nf_per_km | float64
29 | line | g_us_per_km | float64
30 | line | max_i_ka | float64
31 | line | df | float64
32 | line | parallel | uint32
33 | line | type | object
34 | line | in_service | bool
35 | trafo | name | object
36 | trafo | std_type | object
37 | trafo | hv_bus | uint32
38 | trafo | lv_bus | uint32
39 | trafo | sn_mva | float64
40 | trafo | vn_hv_kv | float64
41 | trafo | vn_lv_kv | float64
42 | trafo | vk_percent | float64
43 | trafo | vkr_percent | float64
44 | trafo | pfe_kw | float64
45 | trafo | i0_percent | float64
46 | trafo | shift_degree | float64
47 | trafo | tap_side | object
48 | trafo | tap_neutral | int32
49 | trafo | tap_min | int32
50 | trafo | tap_max | int32
51 | trafo | tap_step_percent | float64
52 | trafo | tap_step_degree | float64
53 | trafo | tap_pos | int32
54 | trafo | tap_phase_shifter | bool
55 | trafo | parallel | uint32
56 | trafo | df | float64
57 | trafo | in_service | bool
58 | line_geodata | coords | object
59 | bus_geodata | x | float64
60 | bus_geodata | y | float64
61 | bus_geodata | coords | object

## parameters
| version | format_version | converged | OPF_converged | name | f_hz | sn_mva
0 | 2.14.6 | 2.14.0 | FALSE | FALSE |  | 50 | 1