## bus
| name | vn_kv | type | zone | in_service
0 | bus_LV_3375-6_0_2_node_0 | 0.4 | n |  | TRUE
1 | bus_LV_3375-6_0_2_node_1 | 0.4 | n |  | TRUE
2 | bus_LV_3375-6_0_2_node_2 | 0.4 | n |  | TRUE
3 | bus_LV_3375-6_0_2_node_3 | 0.4 | n |  | TRUE
4 | bus_LV_3375-6_0_2_node_17 | 0.4 | n |  | TRUE
5 | bus_LV_3375-6_0_2_node_4 | 0.4 | n |  | TRUE
6 | bus_LV_3375-6_0_2_node_5 | 0.4 | n |  | TRUE
7 | bus_LV_3375-6_0_2_node_81 | 0.4 | n |  | TRUE
8 | bus_LV_3375-6_0_2_node_8 | 0.4 | n |  | TRUE
9 | bus_LV_3375-6_0_2_node_21 | 0.4 | n |  | TRUE
10 | bus_LV_3375-6_0_2_node_9 | 0.4 | n |  | TRUE
11 | bus_LV_3375-6_0_2_node_10 | 0.4 | n |  | TRUE
12 | bus_LV_3375-6_0_2_node_11 | 0.4 | n |  | TRUE
13 | bus_LV_3375-6_0_2_node_12 | 0.4 | n |  | TRUE
14 | bus_LV_3375-6_0_2_node_13 | 0.4 | n |  | TRUE
15 | bus_LV_3375-6_0_2_node_20 | 0.4 | n |  | TRUE
16 | bus_LV_3375-6_0_2_node_24 | 0.4 | n |  | TRUE
17 | bus_LV_3375-6_0_2_node_15 | 0.4 | n |  | TRUE
18 | bus_LV_3375-6_0_2_node_23 | 0.4 | n |  | TRUE
19 | bus_LV_3375-6_0_2_node_14 | 0.4 | n |  | TRUE
20 | bus_LV_3375-6_0_2_node_16 | 0.4 | n |  | TRUE
21 | bus_LV_3375-6_0_2_node_153 | 0.4 | n |  | TRUE
22 | bus_LV_3375-6_0_2_node_18 | 0.4 | n |  | TRUE
23 | bus_LV_3375-6_0_2_node_19 | 0.4 | n |  | TRUE
24 | bus_LV_3375-6_0_2_node_22 | 0.4 | n |  | TRUE
25 | bus_LV_3375-6_0_2_node_28 | 0.4 | n |  | TRUE
26 | bus_LV_3375-6_0_2_node_150 | 0.4 | n |  | TRUE
27 | bus_LV_3375-6_0_2_node_34 | 0.4 | n |  | TRUE
28 | bus_LV_3375-6_0_2_node_65 | 0.4 | n |  | TRUE
29 | bus_LV_3375-6_0_2_node_151 | 0.4 | n |  | TRUE
30 | bus_LV_3375-6_0_2_node_35 | 0.4 | n |  | TRUE
31 | bus_LV_3375-6_0_2_node_33 | 0.4 | n |  | TRUE
32 | bus_LV_3375-6_0_2_node_36 | 0.4 | n |  | TRUE
33 | bus_LV_3375-6_0_2_node_37 | 0.4 | n |  | TRUE
34 | bus_LV_3375-6_0_2_node_38 | 0.4 | n |  | TRUE
35 | bus_LV_3375-6_0_2_node_40 | 0.4 | n |  | TRUE
36 | bus_LV_3375-6_0_2_node_39 | 0.4 | n |  | TRUE
37 | bus_LV_3375-6_0_2_node_55 | 0.4 | n |  | TRUE
38 | bus_LV_3375-6_0_2_node_41 | 0.4 | n |  | TRUE
39 | bus_LV_3375-6_0_2_node_43 | 0.4 | n |  | TRUE
40 | bus_LV_3375-6_0_2_node_42 | 0.4 | n |  | TRUE
41 | bus_LV_3375-6_0_2_node_44 | 0.4 | n |  | TRUE
42 | bus_LV_3375-6_0_2_node_45 | 0.4 | n |  | TRUE
43 | bus_LV_3375-6_0_2_node_46 | 0.4 | n |  | TRUE
44 | bus_LV_3375-6_0_2_node_47 | 0.4 | n |  | TRUE
45 | bus_LV_3375-6_0_2_node_67 | 0.4 | n |  | TRUE
46 | bus_LV_3375-6_0_2_node_48 | 0.4 | n |  | TRUE
47 | bus_LV_3375-6_0_2_node_49 | 0.4 | n |  | TRUE
48 | bus_LV_3375-6_0_2_node_68 | 0.4 | n |  | TRUE
49 | bus_LV_3375-6_0_2_node_60 | 0.4 | n |  | TRUE
50 | bus_LV_3375-6_0_2_node_52 | 0.4 | n |  | TRUE
51 | bus_LV_3375-6_0_2_node_53 | 0.4 | n |  | TRUE
52 | bus_LV_3375-6_0_2_node_54 | 0.4 | n |  | TRUE
53 | bus_LV_3375-6_0_2_node_62 | 0.4 | n |  | TRUE
54 | bus_LV_3375-6_0_2_node_63 | 0.4 | n |  | TRUE
55 | bus_LV_3375-6_0_2_node_66 | 0.4 | n |  | TRUE
56 | bus_LV_3375-6_0_2_node_56 | 0.4 | n |  | TRUE
57 | bus_LV_3375-6_0_2_node_57 | 0.4 | n |  | TRUE
58 | bus_LV_3375-6_0_2_node_58 | 0.4 | n |  | TRUE
59 | bus_LV_3375-6_0_2_node_59 | 0.4 | n |  | TRUE
60 | bus_LV_3375-6_0_2_node_64 | 0.4 | n |  | TRUE
61 | bus_MV_0_node_52 | 20 | n |  | TRUE

## load
| name | bus | p_mw | q_mvar | const_z_percent | const_i_percent | sn_mva | scaling | in_service | type
0 | LV_3375-6_0_2_load_0 | 0 | 0.0021649 | 0.00054257 | 0 | 0 |  | 1 | TRUE | wye
1 | LV_3375-6_0_2_load_1 | 1 | 0.00038357 | 9.6132e-05 | 0 | 0 |  | 1 | TRUE | wye
2 | LV_3375-6_0_2_load_2 | 2 | 0.00021606 | 5.4149e-05 | 0 | 0 |  | 1 | TRUE | wye
3 | LV_3375-6_0_2_load_4 | 5 | 0.0053333 | 0.0013366 | 0 | 0 |  | 1 | TRUE | wye
4 | LV_3375-6_0_2_load_81 | 7 | 0.00090001 | 0.00022556 | 0 | 0 |  | 1 | TRUE | wye
5 | LV_3375-6_0_2_load_8 | 8 | 0.00028292 | 7.0905e-05 | 0 | 0 |  | 1 | TRUE | wye
6 | LV_3375-6_0_2_load_21 | 9 | 0.00026802 | 6.7173e-05 | 0 | 0 |  | 1 | TRUE | wye
7 | LV_3375-6_0_2_load_9 | 10 | 0.00016098 | 4.0344e-05 | 0 | 0 |  | 1 | TRUE | wye
8 | LV_3375-6_0_2_load_10 | 11 | 0.00092685 | 0.00023229 | 0 | 0 |  | 1 | TRUE | wye
9 | LV_3375-6_0_2_load_20 | 15 | 0.0016583 | 0.0004156 | 0 | 0 |  | 1 | TRUE | wye
10 | LV_3375-6_0_2_load_24 | 16 | 0.00033752 | 8.459e-05 | 0 | 0 |  | 1 | TRUE | wye
11 | LV_3375-6_0_2_load_14 | 19 | 0.00016137 | 4.0443e-05 | 0 | 0 |  | 1 | TRUE | wye
12 | LV_3375-6_0_2_load_153 | 21 | 0.00028423 | 7.1235e-05 | 0 | 0 |  | 1 | TRUE | wye
13 | LV_3375-6_0_2_load_18 | 22 | 0.00037239 | 9.333e-05 | 0 | 0 |  | 1 | TRUE | wye
14 | LV_3375-6_0_2_load_19 | 23 | 0.00031451 | 7.8823e-05 | 0 | 0 |  | 1 | TRUE | wye
15 | LV_3375-6_0_2_load_22 | 24 | 0.00016005 | 4.0112e-05 | 0 | 0 |  | 1 | TRUE | wye
16 | LV_3375-6_0_2_load_28 | 25 | 0.00048188 | 0.00012077 | 0 | 0 |  | 1 | TRUE | wye
17 | LV_3375-6_0_2_load_150 | 26 | 0.00094948 | 0.00023796 | 0 | 0 |  | 1 | TRUE | wye
18 | LV_3375-6_0_2_load_65 | 28 | 0.00061995 | 0.00015537 | 0 | 0 |  | 1 | TRUE | wye
19 | LV_3375-6_0_2_load_151 | 29 | 0.00032928 | 8.2525e-05 | 0 | 0 |  | 1 | TRUE | wye
20 | LV_3375-6_0_2_load_33 | 31 | 0.00086863 | 0.0002177 | 0 | 0 |  | 1 | TRUE | wye
21 | LV_3375-6_0_2_load_36 | 32 | 0.00062625 | 0.00015695 | 0 | 0 |  | 1 | TRUE | wye
22 | LV_3375-6_0_2_load_37 | 33 | 0.00035882 | 8.9929e-05 | 0 | 0 |  | 1 | TRUE | wye
23 | LV_3375-6_0_2_load_38 | 34 | 0.00067546 | 0.00016929 | 0 | 0 |  | 1 | TRUE | wye
24 | LV_3375-6_0_2_load_39 | 36 | 0.0020193 | 0.00050608 | 0 | 0 |  | 1 | TRUE | wye
25 | LV_3375-6_0_2_load_55 | 37 | 0.0016543 | 0.00041462 | 0 | 0 |  | 1 | TRUE | wye
26 | LV_3375-6_0_2_load_41 | 38 | 0.00034388 | 8.6183e-05 | 0 | 0 |  | 1 | TRUE | wye
27 | LV_3375-6_0_2_load_45 | 42 | 0.00088482 | 0.00022176 | 0 | 0 |  | 1 | TRUE | wye
28 | LV_3375-6_0_2_load_46 | 43 | 0.00089179 | 0.0002235 | 0 | 0 |  | 1 | TRUE | wye
29 | LV_3375-6_0_2_load_47 | 44 | 0.00067687 | 0.00016964 | 0 | 0 |  | 1 | TRUE | wye
30 | LV_3375-6_0_2_load_67 | 45 | 0.00041659 | 0.00010441 | 0 | 0 |  | 1 | TRUE | wye
31 | LV_3375-6_0_2_load_48 | 46 | 0.00088219 | 0.0002211 | 0 | 0 |  | 1 | TRUE | wye
32 | LV_3375-6_0_2_load_68 | 48 | 0.0024616 | 0.00061693 | 0 | 0 |  | 1 | TRUE | wye
33 | LV_3375-6_0_2_load_60 | 49 | 0.001726 | 0.00043257 | 0 | 0 |  | 1 | TRUE | wye
34 | LV_3375-6_0_2_load_52 | 50 | 0.0004773 | 0.00011962 | 0 | 0 |  | 1 | TRUE | wye
35 | LV_3375-6_0_2_load_53 | 51 | 0.0020324 | 0.00050937 | 0 | 0 |  | 1 | TRUE | wye
36 | LV_3375-6_0_2_load_62 | 53 | 0.00096 | 0.0002406 | 0 | 0 |  | 1 | TRUE | wye
37 | LV_3375-6_0_2_load_56 | 56 | 0.0012629 | 0.00031651 | 0 | 0 |  | 1 | TRUE | wye
38 | LV_3375-6_0_2_load_57 | 57 | 0.00094865 | 0.00023776 | 0 | 0 |  | 1 | TRUE | wye
39 | LV_3375-6_0_2_load_59 | 59 | 0.00044518 | 0.00011157 | 0 | 0 |  | 1 | TRUE | wye
40 | LV_3375-6_0_2_load_64 | 60 | 0.00074432 | 0.00018654 | 0 | 0 |  | 1 | TRUE | wye

## ext_grid
| name | bus | vm_pu | va_degree | slack_weight | in_service
0 |  | 50 | 1 | 0 | 1 | TRUE

## line
| name | std_type | from_bus | to_bus | length_km | r_ohm_per_km | x_ohm_per_km | c_nf_per_km | g_us_per_km | max_i_ka | df | parallel | type | in_service
0 | LV_3375-6_0_2_line_0 | NAYY 4x150 SE | 0 | 1 | 0.032656 | 0.208 | 0.08 | 261 | 0 | 0.27 | 1 | 1 | cs | TRUE
1 | LV_3375-6_0_2_line_1 | NAYY 4x150 SE | 0 | 2 | 0.0019156 | 0.208 | 0.08 | 261 | 0 | 0.27 | 1 | 1 | cs | TRUE
2 | LV_3375-6_0_2_line_2 | NAYY 4x150 SE | 1 | 3 | 0.010663 | 0.208 | 0.08 | 261 | 0 | 0.27 | 1 | 1 | cs | TRUE
3 | LV_3375-6_0_2_line_3 | NAYY 4x150 SE | 3 | 4 | 0.03554 | 0.208 | 0.08 | 261 | 0 | 0.27 | 1 | 1 | cs | TRUE
4 | LV_3375-6_0_2_line_4 | NAYY 4x150 SE | 4 | 16 | 0.022314 | 0.208 | 0.08 | 261 | 0 | 0.27 | 1 | 1 | cs | TRUE
5 | LV_3375-6_0_2_line_5 | NAYY 4x150 SE | 5 | 6 | 0.071691 | 0.208 | 0.08 | 261 | 0 | 0.27 | 1 | 2 | cs | TRUE
6 | LV_3375-6_0_2_line_6 | NAYY 4x150 SE | 5 | 7 | 0.28852 | 0.208 | 0.08 | 261 | 0 | 0.27 | 1 | 2 | cs | TRUE
7 | LV_3375-6_0_2_line_7 | NAYY 4x150 SE | 6 | 8 | 0.1977 | 0.208 | 0.08 | 261 | 0 | 0.27 | 1 | 2 | cs | TRUE
8 | LV_3375-6_0_2_line_8 | NAYY 4x150 SE | 7 | 35 | 0.30597 | 0.208 | 0.08 | 261 | 0 | 0.27 | 1 | 2 | cs | TRUE
9 | LV_3375-6_0_2_line_9 | NAYY 4x150 SE | 8 | 9 | 0.027293 | 0.208 | 0.08 | 261 | 0 | 0.27 | 1 | 1 | cs | TRUE
10 | LV_3375-6_0_2_line_10 | NAYY 4x150 SE | 9 | 23 | 0.16118 | 0.208 | 0.08 | 261 | 0 | 0.27 | 1 | 1 | cs | TRUE
11 | LV_3375-6_0_2_line_11 | NAYY 4x150 SE | 10 | 11 | 0.033365 | 0.208 | 0.08 | 261 | 0 | 0.27 | 1 | 1 | cs | TRUE
12 | LV_3375-6_0_2_line_12 | NAYY 4x150 SE | 10 | 12 | 0.13602 | 0.208 | 0.08 | 261 | 0 | 0.27 | 1 | 1 | cs | TRUE
13 | LV_3375-6_0_2_line_13 | NAYY 4x150 SE | 11 | 13 | 0.062804 | 0.208 | 0.08 | 261 | 0 | 0.27 | 1 | 1 | cs | TRUE
14 | LV_3375-6_0_2_line_14 | NAYY 4x150 SE | 12 | 14 | 0.11895 | 0.208 | 0.08 | 261 | 0 | 0.27 | 1 | 1 | cs | TRUE
15 | LV_3375-6_0_2_line_15 | NAYY 4x150 SE | 13 | 15 | 0.027858 | 0.208 | 0.08 | 261 | 0 | 0.27 | 1 | 1 | cs | TRUE
16 | LV_3375-6_0_2_line_16 | NAYY 4x150 SE | 13 | 16 | 0.018799 | 0.208 | 0.08 | 261 | 0 | 0.27 | 1 | 1 | cs | TRUE
17 | LV_3375-6_0_2_line_17 | NAYY 4x150 SE | 14 | 17 | 0.15648 | 0.208 | 0.08 | 261 | 0 | 0.27 | 1 | 1 | cs | TRUE
18 | LV_3375-6_0_2_line_18 | NAYY 4x150 SE | 14 | 18 | 0.17373 | 0.208 | 0.08 | 261 | 0 | 0.27 | 1 | 1 | cs | TRUE
19 | LV_3375-6_0_2_line_19 | NAYY 4x150 SE | 15 | 22 | 0.02493 | 0.208 | 0.08 | 261 | 0 | 0.27 | 1 | 1 | cs | TRUE
20 | LV_3375-6_0_2_line_20 | NAYY 4x150 SE | 17 | 20 | 0.21343 | 0.208 | 0.08 | 261 | 0 | 0.27 | 1 | 1 | cs | TRUE
21 | LV_3375-6_0_2_line_21 | NAYY 4x150 SE | 17 | 19 | 0.14739 | 0.208 | 0.08 | 261 | 0 | 0.27 | 1 | 1 | cs | TRUE
22 | LV_3375-6_0_2_line_22 | NAYY 4x150 SE | 18 | 24 | 0.073079 | 0.208 | 0.08 | 261 | 0 | 0.27 | 1 | 1 | cs | TRUE
23 | LV_3375-6_0_2_line_23 | NAYY 4x150 SE | 20 | 21 | 0.011069 | 0.208 | 0.08 | 261 | 0 | 0.27 | 1 | 1 | cs | TRUE
24 | LV_3375-6_0_2_line_24 | NAYY 4x150 SE | 22 | 23 | 0.097048 | 0.208 | 0.08 | 261 | 0 | 0.27 | 1 | 1 | cs | TRUE
25 | LV_3375-6_0_2_line_25 | NAYY 4x150 SE | 24 | 25 | 0.23008 | 0.208 | 0.08 | 261 | 0 | 0.27 | 1 | 1 | cs | TRUE
26 | LV_3375-6_0_2_line_26 | NAYY 4x150 SE | 26 | 27 | 0.17885 | 0.208 | 0.08 | 261 | 0 | 0.27 | 1 | 1 | cs | TRUE
27 | LV_3375-6_0_2_line_27 | NAYY 4x150 SE | 26 | 28 | 0.10646 | 0.208 | 0.08 | 261 | 0 | 0.27 | 1 | 1 | cs | TRUE
28 | LV_3375-6_0_2_line_28 | NAYY 4x150 SE | 27 | 30 | 0.058298 | 0.208 | 0.08 | 261 | 0 | 0.27 | 1 | 1 | cs | TRUE
29 | LV_3375-6_0_2_line_29 | NAYY 4x150 SE | 27 | 31 | 0.038861 | 0.208 | 0.08 | 261 | 0 | 0.27 | 1 | 1 | cs | TRUE
30 | LV_3375-6_0_2_line_30 | NAYY 4x150 SE | 28 | 54 | 0.12573 | 0.208 | 0.08 | 261 | 0 | 0.27 | 1 | 1 | cs | TRUE
31 | LV_3375-6_0_2_line_31 | NAYY 4x150 SE | 29 | 30 | 0.029551 | 0.208 | 0.08 | 261 | 0 | 0.27 | 1 | 1 | cs | TRUE
32 | LV_3375-6_0_2_line_32 | NAYY 4x150 SE | 32 | 33 | 0.040931 | 0.208 | 0.08 | 261 | 0 | 0.27 | 1 | 2 | cs | TRUE
33 | LV_3375-6_0_2_line_33 | NAYY 4x150 SE | 32 | 34 | 0.13846 | 0.208 | 0.08 | 261 | 0 | 0.27 | 1 | 2 | cs | TRUE
34 | LV_3375-6_0_2_line_34 | NAYY 4x150 SE | 33 | 35 | 0.030294 | 0.208 | 0.08 | 261 | 0 | 0.27 | 1 | 2 | cs | TRUE
35 | LV_3375-6_0_2_line_35 | NAYY 4x150 SE | 34 | 36 | 0.051786 | 0.208 | 0.08 | 261 | 0 | 0.27 | 1 | 2 | cs | TRUE
36 | LV_3375-6_0_2_line_36 | NAYY 4x150 SE | 36 | 37 | 0.00012678 | 0.208 | 0.08 | 261 | 0 | 0.27 | 1 | 2 | cs | TRUE
37 | LV_3375-6_0_2_line_37 | NAYY 4x150 SE | 37 | 55 | 0.14735 | 0.208 | 0.08 | 261 | 0 | 0.27 | 1 | 2 | cs | TRUE
38 | LV_3375-6_0_2_line_38 | NAYY 4x150 SE | 38 | 39 | 0.003302 | 0.208 | 0.08 | 261 | 0 | 0.27 | 1 | 1 | cs | TRUE
39 | LV_3375-6_0_2_line_39 | NAYY 4x150 SE | 39 | 43 | 0.010908 | 0.208 | 0.08 | 261 | 0 | 0.27 | 1 | 2 | cs | TRUE
40 | LV_3375-6_0_2_line_40 | NAYY 4x150 SE | 39 | 44 | 0.015815 | 0.208 | 0.08 | 261 | 0 | 0.27 | 1 | 2 | cs | TRUE
41 | LV_3375-6_0_2_line_41 | NAYY 4x150 SE | 40 | 41 | 0.007437 | 0.208 | 0.08 | 261 | 0 | 0.27 | 1 | 2 | cs | TRUE
42 | LV_3375-6_0_2_line_42 | NAYY 4x150 SE | 40 | 42 | 0.10065 | 0.208 | 0.08 | 261 | 0 | 0.27 | 1 | 2 | cs | TRUE
43 | LV_3375-6_0_2_line_43 | NAYY 4x150 SE | 41 | 44 | 0.078573 | 0.208 | 0.08 | 261 | 0 | 0.27 | 1 | 2 | cs | TRUE
44 | LV_3375-6_0_2_line_44 | NAYY 4x150 SE | 42 | 45 | 0.064525 | 0.208 | 0.08 | 261 | 0 | 0.27 | 1 | 2 | cs | TRUE
45 | LV_3375-6_0_2_line_45 | NAYY 4x150 SE | 43 | 46 | 0.0051493 | 0.208 | 0.08 | 261 | 0 | 0.27 | 1 | 2 | cs | TRUE
46 | LV_3375-6_0_2_line_46 | NAYY 4x150 SE | 45 | 55 | 0.043938 | 0.208 | 0.08 | 261 | 0 | 0.27 | 1 | 2 | cs | TRUE
47 | LV_3375-6_0_2_line_47 | NAYY 4x150 SE | 46 | 47 | 0.017486 | 0.208 | 0.08 | 261 | 0 | 0.27 | 1 | 2 | cs | TRUE
48 | LV_3375-6_0_2_line_48 | NAYY 4x150 SE | 47 | 48 | 0.023118 | 0.208 | 0.08 | 261 | 0 | 0.27 | 1 | 1 | cs | TRUE
49 | LV_3375-6_0_2_line_49 | NAYY 4x150 SE | 47 | 49 | 0.027689 | 0.208 | 0.08 | 261 | 0 | 0.27 | 1 | 2 | cs | TRUE
50 | LV_3375-6_0_2_line_50 | NAYY 4x150 SE | 49 | 58 | 0.019948 | 0.208 | 0.08 | 261 | 0 | 0.27 | 1 | 2 | cs | TRUE
51 | LV_3375-6_0_2_line_51 | NAYY 4x150 SE | 50 | 51 | 0.00011512 | 0.208 | 0.08 | 261 | 0 | 0.27 | 1 | 2 | cs | TRUE
52 | LV_3375-6_0_2_line_52 | NAYY 4x150 SE | 51 | 52 | 0.012585 | 0.208 | 0.08 | 261 | 0 | 0.27 | 1 | 2 | cs | TRUE
53 | LV_3375-6_0_2_line_53 | NAYY 4x150 SE | 52 | 53 | 0.049114 | 0.208 | 0.08 | 261 | 0 | 0.27 | 1 | 2 | cs | TRUE
54 | LV_3375-6_0_2_line_54 | NAYY 4x150 SE | 52 | 54 | 0.080655 | 0.208 | 0.08 | 261 | 0 | 0.27 | 1 | 1 | cs | TRUE
55 | LV_3375-6_0_2_line_55 | NAYY 4x150 SE | 53 | 59 | 0.15992 | 0.208 | 0.08 | 261 | 0 | 0.27 | 1 | 2 | cs | TRUE
56 | LV_3375-6_0_2_line_56 | NAYY 4x150 SE | 54 | 60 | 0.12689 | 0.208 | 0.08 | 261 | 0 | 0.27 | 1 | 1 | cs | TRUE
57 | LV_3375-6_0_2_line_57 | NAYY 4x150 SE | 56 | 57 | 0.0067208 | 0.208 | 0.08 | 261 | 0 | 0.27 | 1 | 2 | cs | TRUE
58 | LV_3375-6_0_2_line_58 | NAYY 4x150 SE | 56 | 58 | 0.017163 | 0.208 | 0.08 | 261 | 0 | 0.27 | 1 | 2 | cs | TRUE
59 | LV_3375-6_0_2_line_59 | NAYY 4x150 SE | 57 | 59 | 0.023943 | 0.208 | 0.08 | 261 | 0 | 0.27 | 1 | 2 | cs | TRUE

## trafo
| name | std_type | hv_bus | lv_bus | sn_mva | vn_hv_kv | vn_lv_kv | vk_percent | vkr_percent | pfe_kw | i0_percent | shift_degree | tap_side | tap_neutral | tap_min | tap_max | tap_step_percent | tap_step_degree | tap_pos | tap_phase_shifter | parallel | df | in_service
0 | LV_3375-6_0_2_trafo_52 | 0.25 MVA 20/0.4 kV | 61 | 50 | 0.25 | 20 | 0.4 | 6 | 1.44 | 0.8 | 0.32 | 150 | hv | 0 | -2 | 2 | 2.5 | 0 | 0 | FALSE | 1 | 1 | TRUE

## line_geodata
| x0 | y0 | x1 | y1 | x2 | y2 | x3 | y3 | x4 | y4 | x5 | y5 | x6 | y6 | x7 | y7 | x8 | y8 | x9 | y9 | x10 | y10 | x11 | y11 | x12 | y12 | x13 | y13 | x14 | y14 | x15 | y15 | x16 | y16 | x17 | y17 | x18 | y18
0 | 2727069.6646 | 1244788.1858 | 2727064.9773 | 1244794.5479 | 2727058.8849 | 1244808.6517 | 2727056.2276 | 1244817.6581
1 | 2727070.8009 | 1244786.6436 | 2727069.6646 | 1244788.1858
2 | 2727056.1275 | 1244828.3206 | 2727056.2276 | 1244817.6581 | 2727056.2276 | 1244817.6581
3 | 2727056.1275 | 1244828.3206 | 2727059.1388 | 1244843.3536 | 2727059.2492 | 1244851.9522 | 2727057.0999 | 1244863.3605
4 | 2727057.0999 | 1244863.3605 | 2727053.7444 | 1244878.8463 | 2727051.7451 | 1244884.9984
5 | 2727426.2937 | 1245234.1094 | 2727450.1745 | 1245301.7055
6 | 2727450.1745 | 1245301.7055 | 2727608.469 | 1245542.9214
7 | 2727426.2937 | 1245234.1094 | 2727429.7431 | 1245224.4863 | 2727416.2459 | 1245205.4022 | 2727364.0767 | 1245178.3586 | 2727318.4691 | 1245129.4374 | 2727286.3331 | 1245108.3114
8 | 2727713.8498 | 1245830.1745 | 2727608.469 | 1245542.9214
9 | 2727286.3331 | 1245108.3114 | 2727273.4735 | 1245099.8575 | 2727265.3054 | 1245091.1993
10 | 2727265.3054 | 1245091.1993 | 2727252.7213 | 1245077.8601 | 2727230.2377 | 1245052.7117 | 2727210.6298 | 1245032.674 | 2727189.0468 | 1245018.3767 | 2727163.4899 | 1245010.3219 | 2727135.4662 | 1245005.7629
11 | 2726993.9432 | 1244868.4821 | 2726985.8352 | 1244858.764 | 2726975.476 | 1244840.8324
12 | 2726992.1492 | 1244719.6463 | 2727003.5559 | 1244732.6906 | 2727007.4528 | 1244742.3824 | 2727005.7109 | 1244752.0645 | 2726983.5167 | 1244787.0416 | 2726976.2895 | 1244800.8432 | 2726971.6967 | 1244817.6371 | 2726972.5845 | 1244835.8273 | 2726975.476 | 1244840.8324
13 | 2727045.935 | 1244902.8775 | 2726999.9774 | 1244875.7146 | 2726993.9432 | 1244868.4821
14 | 2726889.605 | 1244661.3021 | 2726898.2079 | 1244662.3315 | 2726912.5598 | 1244670.2341 | 2726937.3655 | 1244690.5044 | 2726948.6422 | 1244697.9855 | 2726992.1492 | 1244719.6463
15 | 2727045.935 | 1244902.8775 | 2727047.163 | 1244922.4651 | 2727050.4236 | 1244930.0233
16 | 2727045.935 | 1244902.8775 | 2727051.7451 | 1244884.9984
17 | 2726889.605 | 1244661.3021 | 2726897.7657 | 1244684.7523 | 2726901.4798 | 1244701.5796 | 2726899.127 | 1244709.7918 | 2726896.3846 | 1244719.6083 | 2726894.1008 | 1244734.4833 | 2726886.3347 | 1244749.4522 | 2726876.674 | 1244773.8332 | 2726870.7704 | 1244783.7265 | 2726866.426 | 1244809.4112
18 | 2726889.605 | 1244661.3021 | 2726960.2502 | 1244502.5885
19 | 2727050.4236 | 1244930.0233 | 2727054.7024 | 1244939.9416 | 2727061.4646 | 1244952.346
20 | 2726866.426 | 1244809.4112 | 2726861.8758 | 1244824.9384 | 2726854.4613 | 1244836.5564 | 2726847.3253 | 1244848.2361 | 2726839.6847 | 1244870.0692 | 2726835.5747 | 1244888.3415 | 2726828.3716 | 1244906.3363 | 2726817.963 | 1244919.7697 | 2726800.9668 | 1244929.1478 | 2726779.6021 | 1244945.5719 | 2726764.1302 | 1244959.3198 | 2726753.3086 | 1244962.7359 | 2726739.9448 | 1244962.3834
21 | 2726866.426 | 1244809.4112 | 2726870.1912 | 1244814.3182 | 2726863.2108 | 1244852.2681 | 2726859.0235 | 1244862.4985 | 2726857.0965 | 1244870.2417 | 2726858.2332 | 1244878.9401 | 2726861.1521 | 1244896.8957 | 2726863.5099 | 1244915.2842 | 2726865.0579 | 1244940.7836 | 2726862.1109 | 1244952.9644
22 | 2726960.2502 | 1244502.5885 | 2726946.0759 | 1244467.3216 | 2726941.8618 | 1244437.1278 | 2726939.8315 | 1244433.0182
23 | 2726739.9448 | 1244962.3834 | 2726729.7909 | 1244957.9071
24 | 2727061.4646 | 1244952.346 | 2727073.4297 | 1244974.2944 | 2727105.3021 | 1245000.8556 | 2727135.4662 | 1245005.7629
25 | 2726939.8315 | 1244433.0182 | 2726713.0322 | 1244471.7546
26 | 2726935.5869 | 1245505.8891 | 2726794.4168 | 1245396.0755
27 | 2727040.1641 | 1245485.9441 | 2726935.5869 | 1245505.8891
28 | 2726794.4168 | 1245396.0755 | 2726806.4043 | 1245387.9358 | 2726809.9274 | 1245374.8221 | 2726794.2772 | 1245348.8986
29 | 2726794.4168 | 1245396.0755 | 2726792.8172 | 1245386.0549 | 2726786.7256 | 1245377.5618 | 2726774.0742 | 1245371.5084 | 2726770.0071 | 1245370.3225
30 | 2727113.8648 | 1245584.519 | 2727109.2391 | 1245583.1187 | 2727103.6978 | 1245576.839 | 2727092.4238 | 1245554.1668 | 2727082.188 | 1245530.3047 | 2727073.3426 | 1245517.3818 | 2727040.1641 | 1245485.9441
31 | 2726794.2772 | 1245348.8986 | 2726795.7272 | 1245344.359 | 2726820.5847 | 1245344.0791
32 | 2727688.6501 | 1245892.641 | 2727688.168 | 1245889.4951 | 2727688.6505 | 1245881.1316 | 2727692.9471 | 1245874.6407 | 2727703.3023 | 1245865.8116 | 2727704.4621 | 1245857.9181
33 | 2727656.5266 | 1246027.3238 | 2727688.6501 | 1245892.641
34 | 2727713.8498 | 1245830.1745 | 2727709.3226 | 1245834.3918 | 2727706.8272 | 1245841.8223 | 2727704.4621 | 1245857.9181
35 | 2727656.5266 | 1246027.3238 | 2727654.4621 | 1246018.9147 | 2727649.6829 | 1246012.384 | 2727640.885 | 1246009.6256 | 2727627.1465 | 1246009.5855 | 2727615.1263 | 1246010.7457
36 | 2727615.1263 | 1246010.7457 | 2727615.0002 | 1246010.7579
37 | 2727493.6693 | 1245940.989 | 2727501.3204 | 1245943.6669 | 2727507.806 | 1245943.6062 | 2727516.3498 | 1245942.3777 | 2727524.2195 | 1245943.6703 | 2727531.1409 | 1245947.2444 | 2727582.0533 | 1245992.6452 | 2727604.1619 | 1246011.804 | 2727615.0002 | 1246010.7579
38 | 2727287.4868 | 1245739.3089 | 2727290.788 | 1245739.3799
39 | 2727287.4868 | 1245739.3089 | 2727285.2317 | 1245729.9414 | 2727285.0016 | 1245728.69
40 | 2727287.4868 | 1245739.3089 | 2727291.189 | 1245754.6842
41 | 2727315.3884 | 1245836.4805 | 2727310.5292 | 1245830.838
42 | 2727315.3884 | 1245836.4805 | 2727323.9001 | 1245846.95 | 2727328.7215 | 1245851.1905 | 2727335.6913 | 1245854.2761 | 2727360.543 | 1245862.9616 | 2727403.1888 | 1245882.2007
43 | 2727310.5292 | 1245830.838 | 2727295.8203 | 1245773.9176 | 2727291.189 | 1245754.6842
44 | 2727403.1888 | 1245882.2007 | 2727405.9171 | 1245883.4315 | 2727423.6531 | 1245892.9985 | 2727434.8506 | 1245900.1564 | 2727456.1007 | 1245918.5275
45 | 2727285.0016 | 1245728.69 | 2727284.0702 | 1245723.6256
46 | 2727493.6693 | 1245940.989 | 2727477.4272 | 1245932.9552 | 2727461.5241 | 1245923.2161 | 2727456.1007 | 1245918.5275
47 | 2727280.9073 | 1245706.4283 | 2727284.0702 | 1245723.6256
48 | 2727280.9073 | 1245706.4283 | 2727293.8254 | 1245703.8811 | 2727303.7757 | 1245703.7825
49 | 2727280.9073 | 1245706.4283 | 2727277.4493 | 1245687.6157 | 2727275.7887 | 1245679.2172
50 | 2727274.4817 | 1245659.3387 | 2727274.6445 | 1245667.9496 | 2727275.4177 | 1245677.341 | 2727275.7887 | 1245679.2172
51 | 2727173.3299 | 1245563.5348 | 2727173.2295 | 1245563.5912
52 | 2727162.2576 | 1245569.7546 | 2727173.2295 | 1245563.5912
53 | 2727162.2576 | 1245569.7546 | 2727164.8529 | 1245573.8471 | 2727167.6812 | 1245580.1131 | 2727173.2037 | 1245600.6492 | 2727177.2805 | 1245616.2529
54 | 2727162.2576 | 1245569.7546 | 2727155.7648 | 1245563.0875 | 2727145.8162 | 1245554.3889 | 2727140.8186 | 1245550.9455 | 2727134.7256 | 1245549.2468 | 2727129.6251 | 1245549.193 | 2727124.1219 | 1245552.0553 | 2727121.2575 | 1245555.5747 | 2727119.0813 | 1245562.6008 | 2727117.6397 | 1245573.0789 | 2727115.7894 | 1245579.7116 | 2727113.8648 | 1245584.519
55 | 2727177.2805 | 1245616.2529 | 2727179.5734 | 1245625.029 | 2727187.9377 | 1245642.39 | 2727201.4604 | 1245667.6684 | 2727209.0256 | 1245679.2962 | 2727211.2666 | 1245684.749 | 2727210.5151 | 1245694.4079 | 2727208.0301 | 1245705.2528 | 2727208.4319 | 1245714.347 | 2727213.6607 | 1245719.686 | 2727217.1373 | 1245720.7392 | 2727221.5531 | 1245720.645 | 2727226.4682 | 1245719.1158 | 2727231.2462 | 1245716.5827 | 2727235.4029 | 1245714.1253 | 2727239.3104 | 1245711.6515 | 2727242.4845 | 1245706.3817 | 2727244.2375 | 1245699.7135 | 2727245.7283 | 1245695.3065
56 | 2727113.8648 | 1245584.519 | 2727112.2517 | 1245593.481 | 2727111.7713 | 1245610.2407 | 2727112.6142 | 1245623.0921 | 2727113.2906 | 1245638.7756 | 2727112.9928 | 1245653.7154 | 2727110.6141 | 1245669.8339 | 2727103.5393 | 1245691.7123 | 2727102.1845 | 1245698.1443 | 2727102.2112 | 1245709.7794
57 | 2727260.9094 | 1245669.8232 | 2727255.6387 | 1245673.9933
58 | 2727274.4817 | 1245659.3387 | 2727269.5619 | 1245663.5479 | 2727260.9094 | 1245669.8232 | 2727260.9094 | 1245669.8232
59 | 2727245.7283 | 1245695.3065 | 2727247.1992 | 1245690.9584 | 2727250.1271 | 1245681.3129 | 2727253.6976 | 1245675.529 | 2727255.6387 | 1245673.9933

## bus_geodata
| x | y | coords
0 | 2727069.6646 | 1244788.1858
1 | 2727056.2276 | 1244817.6581
2 | 2727070.8009 | 1244786.6436
3 | 2727056.1275 | 1244828.3206
4 | 2727057.0999 | 1244863.3605
5 | 2727450.1745 | 1245301.7055
6 | 2727426.2937 | 1245234.1094
7 | 2727608.469 | 1245542.9214
8 | 2727286.3331 | 1245108.3114
9 | 2727265.3054 | 1245091.1993
10 | 2726975.476 | 1244840.8324
11 | 2726993.9432 | 1244868.4821
12 | 2726992.1492 | 1244719.6463
13 | 2727045.935 | 1244902.8775
14 | 2726889.605 | 1244661.3021
15 | 2727050.4236 | 1244930.0233
16 | 2727051.7451 | 1244884.9984
17 | 2726866.426 | 1244809.4112
18 | 2726960.2502 | 1244502.5885
19 | 2726862.1109 | 1244952.9644
20 | 2726739.9448 | 1244962.3834
21 | 2726729.7909 | 1244957.9071
22 | 2727061.4646 | 1244952.346
23 | 2727135.4662 | 1245005.7629
24 | 2726939.8315 | 1244433.0182
25 | 2726713.0322 | 1244471.7546
26 | 2726935.5869 | 1245505.8891
27 | 2726794.4168 | 1245396.0755
28 | 2727040.1641 | 1245485.9441
29 | 2726820.5847 | 1245344.0791
30 | 2726794.2772 | 1245348.8986
31 | 2726770.0071 | 1245370.3225
32 | 2727688.6501 | 1245892.641
33 | 2727704.4621 | 1245857.9181
34 | 2727656.5266 | 1246027.3238
35 | 2727713.8498 | 1245830.1745
36 | 2727615.1263 | 1246010.7457
37 | 2727615.0002 | 1246010.7579
38 | 2727290.788 | 1245739.3799
39 | 2727287.4868 | 1245739.3089
40 | 2727315.3884 | 1245836.4805
41 | 2727310.5292 | 1245830.838
42 | 2727403.1888 | 1245882.2007
43 | 2727285.0016 | 1245728.69
44 | 2727291.189 | 1245754.6842
45 | 2727456.1007 | 1245918.5275
46 | 2727284.0702 | 1245723.6256
47 | 2727280.9073 | 1245706.4283
48 | 2727303.7757 | 1245703.7825
49 | 2727275.7887 | 1245679.2172
50 | 2727173.3299 | 1245563.5348
51 | 2727173.2295 | 1245563.5912
52 | 2727162.2576 | 1245569.7546
53 | 2727177.2805 | 1245616.2529
54 | 2727113.8648 | 1245584.519
55 | 2727493.6693 | 1245940.989
56 | 2727260.9094 | 1245669.8232
57 | 2727255.6387 | 1245673.9933
58 | 2727274.4817 | 1245659.3387
59 | 2727245.7283 | 1245695.3065
60 | 2727102.2112 | 1245709.7794
61 | 2727173.3299 | 1245563.5348

## line_std_types
| c_nf_per_km | r_ohm_per_km | x_ohm_per_km | max_i_ka | type | q_mm2 | alpha | voltage_rating
NAYY 4x50 SE | 210 | 0.642 | 0.083 | 0.142 | cs | 50 | 0.00403 | LV
NAYY 4x120 SE | 264 | 0.225 | 0.08 | 0.242 | cs | 120 | 0.00403 | LV
NAYY 4x150 SE | 261 | 0.208 | 0.08 | 0.27 | cs | 150 | 0.00403 | LV
NA2XS2Y 1x95 RM/25 12/20 kV | 216 | 0.313 | 0.132 | 0.252 | cs | 95 | 0.00403 | MV
NA2XS2Y 1x185 RM/25 12/20 kV | 273 | 0.161 | 0.117 | 0.362 | cs | 185 | 0.00403 | MV
NA2XS2Y 1x240 RM/25 12/20 kV | 304 | 0.122 | 0.112 | 0.421 | cs | 240 | 0.00403 | MV
NA2XS2Y 1x95 RM/25 6/10 kV | 315 | 0.313 | 0.123 | 0.249 | cs | 95 | 0.00403 | MV
NA2XS2Y 1x185 RM/25 6/10 kV | 406 | 0.161 | 0.11 | 0.358 | cs | 185 | 0.00403 | MV
NA2XS2Y 1x240 RM/25 6/10 kV | 456 | 0.122 | 0.105 | 0.416 | cs | 240 | 0.00403 | MV
NA2XS2Y 1x150 RM/25 12/20 kV | 250 | 0.206 | 0.116 | 0.319 | cs | 150 | 0.00403 | MV
NA2XS2Y 1x120 RM/25 12/20 kV | 230 | 0.253 | 0.119 | 0.283 | cs | 120 | 0.00403 | MV
NA2XS2Y 1x70 RM/25 12/20 kV | 190 | 0.443 | 0.132 | 0.22 | cs | 70 | 0.00403 | MV
NA2XS2Y 1x150 RM/25 6/10 kV | 360 | 0.206 | 0.11 | 0.315 | cs | 150 | 0.00403 | MV
NA2XS2Y 1x120 RM/25 6/10 kV | 340 | 0.253 | 0.113 | 0.28 | cs | 120 | 0.00403 | MV
NA2XS2Y 1x70 RM/25 6/10 kV | 280 | 0.443 | 0.123 | 0.217 | cs | 70 | 0.00403 | MV
N2XS(FL)2Y 1x120 RM/35 64/110 kV | 112 | 0.153 | 0.166 | 0.366 | cs | 120 | 0.00393 | HV
N2XS(FL)2Y 1x185 RM/35 64/110 kV | 125 | 0.099 | 0.156 | 0.457 | cs | 185 | 0.00393 | HV
N2XS(FL)2Y 1x240 RM/35 64/110 kV | 135 | 0.075 | 0.149 | 0.526 | cs | 240 | 0.00393 | HV
N2XS(FL)2Y 1x300 RM/35 64/110 kV | 144 | 0.06 | 0.144 | 0.588 | cs | 300 | 0.00393 | HV
15-AL1/3-ST1A 0.4 | 11 | 1.8769 | 0.35 | 0.105 | ol | 16 | 0.00403 | LV
24-AL1/4-ST1A 0.4 | 11.25 | 1.2012 | 0.335 | 0.14 | ol | 24 | 0.00403 | LV
48-AL1/8-ST1A 0.4 | 12.2 | 0.5939 | 0.3 | 0.21 | ol | 48 | 0.00403 | LV
94-AL1/15-ST1A 0.4 | 13.2 | 0.306 | 0.29 | 0.35 | ol | 94 | 0.00403 | LV
34-AL1/6-ST1A 10.0 | 9.7 | 0.8342 | 0.36 | 0.17 | ol | 34 | 0.00403 | MV
48-AL1/8-ST1A 10.0 | 10.1 | 0.5939 | 0.35 | 0.21 | ol | 48 | 0.00403 | MV
70-AL1/11-ST1A 10.0 | 10.4 | 0.4132 | 0.339 | 0.29 | ol | 70 | 0.00403 | MV
94-AL1/15-ST1A 10.0 | 10.75 | 0.306 | 0.33 | 0.35 | ol | 94 | 0.00403 | MV
122-AL1/20-ST1A 10.0 | 11.1 | 0.2376 | 0.323 | 0.41 | ol | 122 | 0.00403 | MV
149-AL1/24-ST1A 10.0 | 11.25 | 0.194 | 0.315 | 0.47 | ol | 149 | 0.00403 | MV
34-AL1/6-ST1A 20.0 | 9.15 | 0.8342 | 0.382 | 0.17 | ol | 34 | 0.00403 | MV
48-AL1/8-ST1A 20.0 | 9.5 | 0.5939 | 0.372 | 0.21 | ol | 48 | 0.00403 | MV
70-AL1/11-ST1A 20.0 | 9.7 | 0.4132 | 0.36 | 0.29 | ol | 70 | 0.00403 | MV
94-AL1/15-ST1A 20.0 | 10 | 0.306 | 0.35 | 0.35 | ol | 94 | 0.00403 | MV
122-AL1/20-ST1A 20.0 | 10.3 | 0.2376 | 0.344 | 0.41 | ol | 122 | 0.00403 | MV
149-AL1/24-ST1A 20.0 | 10.5 | 0.194 | 0.337 | 0.47 | ol | 149 | 0.00403 | MV
184-AL1/30-ST1A 20.0 | 10.75 | 0.1571 | 0.33 | 0.535 | ol | 184 | 0.00403 | MV
243-AL1/39-ST1A 20.0 | 11 | 0.1188 | 0.32 | 0.645 | ol | 243 | 0.00403 | MV
48-AL1/8-ST1A 110.0 | 8 | 0.5939 | 0.46 | 0.21 | ol | 48 | 0.00403 | HV
70-AL1/11-ST1A 110.0 | 8.4 | 0.4132 | 0.45 | 0.29 | ol | 70 | 0.00403 | HV
94-AL1/15-ST1A 110.0 | 8.65 | 0.306 | 0.44 | 0.35 | ol | 94 | 0.00403 | HV
122-AL1/20-ST1A 110.0 | 8.5 | 0.2376 | 0.43 | 0.41 | ol | 122 | 0.00403 | HV
149-AL1/24-ST1A 110.0 | 8.75 | 0.194 | 0.41 | 0.47 | ol | 149 | 0.00403 | HV
184-AL1/30-ST1A 110.0 | 8.8 | 0.1571 | 0.4 | 0.535 | ol | 184 | 0.00403 | HV
243-AL1/39-ST1A 110.0 | 9 | 0.1188 | 0.39 | 0.645 | ol | 243 | 0.00403 | HV
305-AL1/39-ST1A 110.0 | 9.2 | 0.0949 | 0.38 | 0.74 | ol | 305 | 0.00403 | HV
490-AL1/64-ST1A 110.0 | 9.75 | 0.059 | 0.37 | 0.96 | ol | 490 | 0.00403 | HV
679-AL1/86-ST1A 110.0 | 9.95 | 0.042 | 0.36 | 1.15 | ol | 679 | 0.00403 | HV
490-AL1/64-ST1A 220.0 | 10 | 0.059 | 0.285 | 0.96 | ol | 490 | 0.00403 | HV
679-AL1/86-ST1A 220.0 | 11.7 | 0.042 | 0.275 | 1.15 | ol | 679 | 0.00403 | HV
490-AL1/64-ST1A 380.0 | 11 | 0.059 | 0.253 | 0.96 | ol | 490 | 0.00403 | HV
679-AL1/86-ST1A 380.0 | 14.6 | 0.042 | 0.25 | 1.15 | ol | 679 | 0.00403 | HV

## trafo_std_types
| i0_percent | pfe_kw | vkr_percent | sn_mva | vn_lv_kv | vn_hv_kv | vk_percent | shift_degree | vector_group | tap_side | tap_neutral | tap_min | tap_max | tap_step_degree | tap_step_percent | tap_phase_shifter
160 MVA 380/110 kV | 0.06 | 60 | 0.25 | 160 | 110 | 380 | 12.2 | 0 | Yy0 | hv | 0 | -9 | 9 | 0 | 1.5 | FALSE
100 MVA 220/110 kV | 0.06 | 55 | 0.26 | 100 | 110 | 220 | 12 | 0 | Yy0 | hv | 0 | -9 | 9 | 0 | 1.5 | FALSE
63 MVA 110/20 kV | 0.04 | 22 | 0.32 | 63 | 20 | 110 | 18 | 150 | YNd5 | hv | 0 | -9 | 9 | 0 | 1.5 | FALSE
40 MVA 110/20 kV | 0.05 | 18 | 0.34 | 40 | 20 | 110 | 16.2 | 150 | YNd5 | hv | 0 | -9 | 9 | 0 | 1.5 | FALSE
25 MVA 110/20 kV | 0.07 | 14 | 0.41 | 25 | 20 | 110 | 12 | 150 | YNd5 | hv | 0 | -9 | 9 | 0 | 1.5 | FALSE
63 MVA 110/10 kV | 0.04 | 22 | 0.32 | 63 | 10 | 110 | 18 | 150 | YNd5 | hv | 0 | -9 | 9 | 0 | 1.5 | FALSE
40 MVA 110/10 kV | 0.05 | 18 | 0.34 | 40 | 10 | 110 | 16.2 | 150 | YNd5 | hv | 0 | -9 | 9 | 0 | 1.5 | FALSE
25 MVA 110/10 kV | 0.07 | 14 | 0.41 | 25 | 10 | 110 | 12 | 150 | YNd5 | hv | 0 | -9 | 9 | 0 | 1.5 | FALSE
0.25 MVA 20/0.4 kV | 0.32 | 0.8 | 1.44 | 0.25 | 0.4 | 20 | 6 | 150 | Yzn5 | hv | 0 | -2 | 2 | 0 | 2.5 | FALSE
0.4 MVA 20/0.4 kV | 0.3375 | 1.35 | 1.425 | 0.4 | 0.4 | 20 | 6 | 150 | Dyn5 | hv | 0 | -2 | 2 | 0 | 2.5 | FALSE
0.63 MVA 20/0.4 kV | 0.2619 | 1.65 | 1.206 | 0.63 | 0.4 | 20 | 6 | 150 | Dyn5 | hv | 0 | -2 | 2 | 0 | 2.5 | FALSE
0.25 MVA 10/0.4 kV | 0.24 | 0.6 | 1.2 | 0.25 | 0.4 | 10 | 4 | 150 | Dyn5 | hv | 0 | -2 | 2 | 0 | 2.5 | FALSE
0.4 MVA 10/0.4 kV | 0.2375 | 0.95 | 1.325 | 0.4 | 0.4 | 10 | 4 | 150 | Dyn5 | hv | 0 | -2 | 2 | 0 | 2.5 | FALSE
0.63 MVA 10/0.4 kV | 0.1873 | 1.18 | 1.0794 | 0.63 | 0.4 | 10 | 4 | 150 | Dyn5 | hv | 0 | -2 | 2 | 0 | 2.5 | FALSE

## trafo3w_std_types
| sn_hv_mva | sn_mv_mva | sn_lv_mva | vn_hv_kv | vn_mv_kv | vn_lv_kv | vk_hv_percent | vk_mv_percent | vk_lv_percent | vkr_hv_percent | vkr_mv_percent | vkr_lv_percent | pfe_kw | i0_percent | shift_mv_degree | shift_lv_degree | vector_group | tap_side | tap_neutral | tap_min | tap_max | tap_step_percent
63/25/38 MVA 110/20/10 kV | 63 | 25 | 38 | 110 | 20 | 10 | 10.4 | 10.4 | 10.4 | 0.28 | 0.32 | 0.35 | 35 | 0.89 | 0 | 0 | YN0yn0yn0 | hv | 0 | -10 | 10 | 1.2
63/25/38 MVA 110/10/10 kV | 63 | 25 | 38 | 110 | 10 | 10 | 10.4 | 10.4 | 10.4 | 0.28 | 0.32 | 0.35 | 35 | 0.89 | 0 | 0 | YN0yn0yn0 | hv | 0 | -10 | 10 | 1.2

## fuse_std_types
| fuse_type | i_rated_a | t_avg | t_min | t_total | x_avg | x_min | x_total
HV 100A | HV 100A | 100 | 0 | [10.0, 3.64, 0.854, 0.281, 0.1, 0.0531, 0.022, 0.01] | [10.0, 4.267, 1.21, 0.403, 0.1, 0.058, 0.022, 0.01] | 0 | [300.0, 350.0, 450.0, 550.0, 700.0, 850.0, 1200.0, 1752.0] | [600.0, 700.0, 900.0, 1150.0, 1665.0, 2000.0, 3000.0, 4313.0]
HV 10A | HV 10A | 10 | 0 | [10.0, 1675.0, 0.344, 0.156, 0.1, 0.0417, 0.0171, 0.01] | [10.0, 1.3, 0.3, 0.155, 0.1, 0.0555, 0.023, 0.01] | 0 | [30.0, 32.0, 35.0, 37.0, 39.0, 50.0, 70.0, 88.0] | [60.0, 70.0, 80.0, 87.0, 94.0, 110.0, 150.0, 216.0]
HV 125A | HV 125A | 125 | 0 | [10.0, 1.82, 0.344, 0.1, 0.0467, 0.0269, 0.01] | [10.0, 2.478, 0.426, 0.1, 0.0427, 0.0211, 0.01] | 0 | [375.0, 500.0, 700.0, 925.0, 1200.0, 1500.0, 2341.0] | [750.0, 1000.0, 1500.0, 2200.0, 3000.0, 4000.0, 5765.0]
HV 160A | HV 160A | 160 | 0 | [10.0, 4.15, 1.03, 0.198, 0.1, 0.051, 0.0172, 0.01] | [10.0, 2.3, 0.734, 0.274, 0.1, 0.046, 0.0177, 0.01] | 0 | [480.0, 550.0, 700.0, 1000.0, 1260.0, 1600.0, 2500.0, 3227.0] | [960.0, 1300.0, 1700.0, 2200.0, 2996.0, 4000.0, 6000.0, 7946.0]
HV 16A | HV 16A | 16 | 0 | [10.0, 0.352, 0.164, 0.1, 0.0649, 0.0342, 0.01] | [10.0, 2.34, 0.722, 0.181, 0.1, 0.055, 0.0296, 0.01] | 0 | [48.0, 60.0, 65.0, 71.0, 80.0, 100.0, 162.0] | [96.0, 110.0, 125.0, 150.0, 168.0, 200.0, 250.0, 398.0]
HV 200A | HV 200A | 200 | 0 | [10.0, 4.267, 1.21, 0.403, 0.1, 0.058, 0.022, 0.01] | [10.0, 3.73, 1.654, 0.328, 0.1, 0.0531, 0.019, 0.01] | 0 | [600.0, 700.0, 900.0, 1150.0, 1665.0, 2000.0, 3000.0, 4313.0] | [1200.0, 1500.0, 1800.0, 2700.0, 3960.0, 5000.0, 7500.0, 10620.0]
HV 20A | HV 20A | 20 | 0 | [10.0, 1.3, 0.3, 0.155, 0.1, 0.0555, 0.023, 0.01] | [10.0, 1.3, 0.161, 0.1, 0.0611, 0.0399, 0.0141, 0.01] | 0 | [60.0, 70.0, 80.0, 87.0, 94.0, 110.0, 150.0, 216.0] | [120.0, 150.0, 200.0, 223.0, 260.0, 300.0, 450.0, 532.0]
HV 25A | HV 25A | 25 | 0 | [10.0, 2.512, 0.833, 0.299, 0.1, 0.0372, 0.0223, 0.01] | [10.0, 3.125, 0.597, 0.198, 0.1, 0.0378, 0.022, 0.01] | 0 | [75.0, 82.0, 90.0, 100.0, 124.0, 170.0, 200.0, 289.0] | [150.0, 170.0, 210.0, 250.0, 294.0, 400.0, 500.0, 711.0]
HV 31.5A | HV 31.5A | 31.5 | 0 | [10.0, 2.34, 0.722, 0.181, 0.1, 0.055, 0.0296, 0.01] | [10.0, 2.84, 0.368, 0.164, 0.1, 0.0621, 0.0378, 0.0195, 0.01] | 0 | [95.0, 110.0, 125.0, 150.0, 165.0, 200.0, 250.0, 390.0] | [189.0, 220.0, 300.0, 350.0, 393.0, 450.0, 530.0, 700.0, 960.0]
HV 40A | HV 40A | 40 | 0 | [10.0, 1.3, 0.161, 0.1, 0.0611, 0.0399, 0.0141, 0.01] | [10.0, 2.05, 0.369, 0.198, 0.1, 0.051, 0.0298, 0.01] | 0 | [120.0, 150.0, 200.0, 223.0, 260.0, 300.0, 450.0, 532.0] | [240.0, 300.0, 400.0, 450.0, 530.0, 650.0, 800.0, 1311.0]
HV 50A | HV 50A | 50 | 0 | [10.0, 3.215, 0.597, 0.198, 0.1, 0.0378, 0.022, 0.01] | [10.0, 3.64, 0.854, 0.281, 0.1, 0.0531, 0.022, 0.01] | 0 | [150.0, 170.0, 210.0, 250.0, 294.0, 400.0, 500.0, 711.0] | [300.0, 350.0, 450.0, 550.0, 700.0, 850.0, 1200.0, 1752.0]
HV 6.3A | HV 6.3A | 6.3 | 0 | [10.0, 1.39, 0.344, 0.168, 0.1, 0.056, 0.0263, 0.01] | [10.0, 1.711, 0.516, 0.198, 0.1, 0.0634, 0.0303, 0.01] | 0 | [19.0, 19.5, 20.4, 20.8, 22.0, 25.0, 32.0, 48.0] | [38.0, 40.0, 43.0, 48.0, 53.0, 60.0, 75.0, 118.0]
HV 63A | HV 63A | 63 | 0 | [10.0, 2.84, 0.368, 0.164, 0.1, 0.0621, 0.0378, 0.0195, 0.01] | [10.0, 1.82, 0.344, 0.1, 0.0467, 0.0269, 0.01] | 0 | [189.0, 220.0, 300.0, 350.0, 393.0, 450.0, 530.0, 700.0, 961.0] | [378.0, 500.0, 700.0, 934.0, 1200.0, 1500.0, 2366.0]
HV 80A | HV 80A | 80 | 0 | [10.0, 2.05, 0.369, 0.198, 0.1, 0.051, 0.0298, 0.01] | [10.0, 4.15, 1.03, 0.198, 0.1, 0.051, 0.0172, 0.01] | 0 | [240.0, 300.0, 400.0, 450.0, 530.0, 650.0, 800.0, 1311.0] | [480.0, 550.0, 700.0, 1000.0, 1260.0, 1600.0, 2500.0, 3227.0]
Siemens NH-1-100 | Siemens NH-1-100 | 100 | [5400.0, 2000.0, 400.0, 20.0, 1.0, 0.2, 0.012, 0.004] | 0 | 0 | [150.0, 190.0, 250.0, 430.0, 900.0, 1250.0, 2700.0, 3600.0] | 0 | 0
Siemens NH-1-125 | Siemens NH-1-125 | 125 | [4800.0, 120.0, 7.0, 0.1, 0.004] | 0 | 0 | [180.0, 400.0, 740.0, 2000.0, 4250.0] | 0 | 0
Siemens NH-1-16 | Siemens NH-1-16 | 16 | [4000.0, 400.0, 2.0, 0.1, 0.04, 0.01] | 0 | 0 | [26.0, 35.0, 75.0, 150.0, 200.0, 300.0] | 0 | 0
Siemens NH-1-160 | Siemens NH-1-160 | 160 | [4800.0, 120.0, 7.0, 0.1, 0.004] | 0 | 0 | [210.0, 500.0, 900.0, 2300.0, 5000.0] | 0 | 0
Siemens NH-1-25 | Siemens NH-1-25 | 25 | [4000.0, 1000.0, 10.0, 0.2, 0.02, 0.01] | 0 | 0 | [40.0, 50.0, 100.0, 210.0, 400.0, 500.0] | 0 | 0
Siemens NH-1-50 | Siemens NH-1-50 | 50 | [4000.0, 40.0, 4.0, 1.0, 0.02, 0.01] | 0 | 0 | [86.0, 200.0, 300.0, 400.0, 1000.0, 1280.0] | 0 | 0
Siemens NH-1-63 | Siemens NH-1-63 | 63 | [4000.0, 100.0, 10.0, 2.0, 0.04, 0.01] | 0 | 0 | [100.0, 200.0, 300.0, 400.0, 1000.0, 1500.0] | 0 | 0
Siemens NH-1-80 | Siemens NH-1-80 | 80 | [4800.0, 120.0, 7.0, 0.1, 0.01] | 0 | 0 | [150.58, 250.0, 450.0, 1150.0, 2470.0] | 0 | 0
Siemens NH-2-1000 | Siemens NH-2-1000 | 1000 | [4800.0, 120.0, 7.0, 0.1, 0.004] | 0 | 0 | [1900.0, 3500.0, 8400.0, 24000.0, 52000.0] | 0 | 0
Siemens NH-2-200 | Siemens NH-2-200 | 200 | [4800.0, 120.0, 7.0, 0.1, 0.004] | 0 | 0 | [280.0, 650.0, 1200.0, 3000.0, 7000.0] | 0 | 0
Siemens NH-2-224 | Siemens NH-2-224 | 224 | [4800.0, 120.0, 7.0, 0.2, 0.04, 0.004] | 0 | 0 | [400.0, 750.0, 1453.0, 3025.0, 4315.0, 7600.0] | 0 | 0
Siemens NH-2-250 | Siemens NH-2-250 | 250 | [4800.0, 120.0, 7.0, 0.1, 0.004] | 0 | 0 | [450.0, 800.0, 1650.0, 4000.0, 8500.0] | 0 | 0
Siemens NH-2-315 | Siemens NH-2-315 | 315 | [4800.0, 120.0, 7.0, 0.1, 0.004] | 0 | 0 | [550.0, 920.0, 1900.0, 5000.0, 11000.0] | 0 | 0
Siemens NH-2-355 | Siemens NH-2-355 | 355 | [4800.0, 120.0, 6.0, 0.1, 0.004] | 0 | 0 | [650.0, 1116.27, 2350.0, 5840.0, 12790.0] | 0 | 0
Siemens NH-2-400 | Siemens NH-2-400 | 400 | [4800.0, 120.0, 7.0, 0.1, 0.004] | 0 | 0 | [720.0, 1350.0, 2800.0, 6500.0, 15000.0] | 0 | 0
Siemens NH-2-425 | Siemens NH-2-425 | 425 | [4800.0, 120.0, 7.0, 0.1, 0.004] | 0 | 0 | [850.0, 1500.0, 3050.0, 7500.0, 16500.0] | 0 | 0
Siemens NH-2-630 | Siemens NH-2-630 | 630 | [4800.0, 120.0, 7.0, 0.1, 0.004] | 0 | 0 | [1200.0, 2000.0, 4800.0, 12000.0, 26000.0] | 0 | 0

## dtypes
| element | column | dtype
0 | bus | name | object
1 | bus | vn_kv | float64
2 | bus | type | object
3 | bus | zone | object
4 | bus | in_service | bool
5 | load | name | object
6 | load | bus | uint32
7 | load | p_mw | float64
8 | load | q_mvar | float64
9 | load | const_z_percent | float64
10 | load | const_i_percent | float64
11 | load | sn_mva | float64
12 | load | scaling | float64
13 | load | in_service | bool
14 | load | type | object
15 | ext_grid | name | object
16 | ext_grid | bus | uint32
17 | ext_grid | vm_pu | float64
18 | ext_grid | va_degree | float64
19 | ext_grid | slack_weight | float64
20 | ext_grid | in_service | bool
21 | line | name | object
22 | line | std_type | object
23 | line | from_bus | uint32
24 | line | to_bus | uint32
25 | line | length_km | float64
26 | line | r_ohm_per_km | float64
27 | line | x_ohm_per_km | float64
28 | line | c_nf_per_km | float64
29 | line | g_us_per_km | float64
30 | line | max_i_ka | float64
31 | line | df | float64
32 | line | parallel | uint32
33 | line | type | object
34 | line | in_service | bool
35 | trafo | name | object
36 | trafo | std_type | object
37 | trafo | hv_bus | uint32
38 | trafo | lv_bus | uint32
39 | trafo | sn_mva | float64
40 | trafo | vn_hv_kv | float64
41 | trafo | vn_lv_kv | float64
42 | trafo | vk_percent | float64
43 | trafo | vkr_percent | float64
44 | trafo | pfe_kw | float64
45 | trafo | i0_percent | float64
46 | trafo | shift_degree | float64
47 | trafo | tap_side | object
48 | trafo | tap_neutral | int32
49 | trafo | tap_min | int32
50 | trafo | tap_max | int32
51 | trafo | tap_step_percent | float64
52 | trafo | tap_step_degree | float64
53 | trafo | tap_pos | int32
54 | trafo | tap_phase_shifter | bool
55 | trafo | parallel | uint32
56 | trafo | df | float64
57 | trafo | in_service | bool
58 | line_geodata | coords | object
59 | bus_geodata | x | float64
60 | bus_geodata | y | float64
61 | bus_geodata | coords | object

## parameters
| version | format_version | converged | OPF_converged | name | f_hz | sn_mva
0 | 2.14.6 | 2.14.0 | FALSE | FALSE |  | 50 | 1