## bus
| name | vn_kv | type | zone | in_service
0 | bus_LV_3375-6_1_4_node_73 | 0.4 | n |  | TRUE
1 | bus_LV_3375-6_1_4_node_74 | 0.4 | n |  | TRUE
2 | bus_LV_3375-6_1_4_node_75 | 0.4 | n |  | TRUE
3 | bus_LV_3375-6_1_4_node_76 | 0.4 | n |  | TRUE
4 | bus_LV_3375-6_1_4_node_78 | 0.4 | n |  | TRUE
5 | bus_LV_3375-6_1_4_node_80 | 0.4 | n |  | TRUE
6 | bus_LV_3375-6_1_4_node_82 | 0.4 | n |  | TRUE
7 | bus_LV_3375-6_1_4_node_83 | 0.4 | n |  | TRUE
8 | bus_LV_3375-6_1_4_node_25 | 0.4 | n |  | TRUE
9 | bus_LV_3375-6_1_4_node_27 | 0.4 | n |  | TRUE
10 | bus_LV_3375-6_1_4_node_147 | 0.4 | n |  | TRUE
11 | bus_LV_3375-6_1_4_node_26 | 0.4 | n |  | TRUE
12 | bus_LV_3375-6_1_4_node_144 | 0.4 | n |  | TRUE
13 | bus_LV_3375-6_1_4_node_50 | 0.4 | n |  | TRUE
14 | bus_LV_3375-6_1_4_node_51 | 0.4 | n |  | TRUE
15 | bus_LV_3375-6_1_4_node_32 | 0.4 | n |  | TRUE
16 | bus_LV_3375-6_1_4_node_29 | 0.4 | n |  | TRUE
17 | bus_LV_3375-6_1_4_node_30 | 0.4 | n |  | TRUE
18 | bus_LV_3375-6_1_4_node_69 | 0.4 | n |  | TRUE
19 | bus_LV_3375-6_1_4_node_70 | 0.4 | n |  | TRUE
20 | bus_LV_3375-6_1_4_node_71 | 0.4 | n |  | TRUE
21 | bus_LV_3375-6_1_4_node_72 | 0.4 | n |  | TRUE
22 | bus_LV_3375-6_1_4_node_125 | 0.4 | n |  | TRUE
23 | bus_LV_3375-6_1_4_node_115 | 0.4 | n |  | TRUE
24 | bus_LV_3375-6_1_4_node_113 | 0.4 | n |  | TRUE
25 | bus_LV_3375-6_1_4_node_117 | 0.4 | n |  | TRUE
26 | bus_LV_3375-6_1_4_node_114 | 0.4 | n |  | TRUE
27 | bus_LV_3375-6_1_4_node_84 | 0.4 | n |  | TRUE
28 | bus_LV_3375-6_1_4_node_79 | 0.4 | n |  | TRUE
29 | bus_LV_3375-6_1_4_node_88 | 0.4 | n |  | TRUE
30 | bus_LV_3375-6_1_4_node_85 | 0.4 | n |  | TRUE
31 | bus_LV_3375-6_1_4_node_87 | 0.4 | n |  | TRUE
32 | bus_LV_3375-6_1_4_node_96 | 0.4 | n |  | TRUE
33 | bus_LV_3375-6_1_4_node_97 | 0.4 | n |  | TRUE
34 | bus_LV_3375-6_1_4_node_91 | 0.4 | n |  | TRUE
35 | bus_LV_3375-6_1_4_node_86 | 0.4 | n |  | TRUE
36 | bus_LV_3375-6_1_4_node_152 | 0.4 | n |  | TRUE
37 | bus_LV_3375-6_1_4_node_92 | 0.4 | n |  | TRUE
38 | bus_LV_3375-6_1_4_node_90 | 0.4 | n |  | TRUE
39 | bus_LV_3375-6_1_4_node_89 | 0.4 | n |  | TRUE
40 | bus_LV_3375-6_1_4_node_93 | 0.4 | n |  | TRUE
41 | bus_LV_3375-6_1_4_node_94 | 0.4 | n |  | TRUE
42 | bus_LV_3375-6_1_4_node_95 | 0.4 | n |  | TRUE
43 | bus_LV_3375-6_1_4_node_98 | 0.4 | n |  | TRUE
44 | bus_LV_3375-6_1_4_node_110 | 0.4 | n |  | TRUE
45 | bus_LV_3375-6_1_4_node_99 | 0.4 | n |  | TRUE
46 | bus_LV_3375-6_1_4_node_100 | 0.4 | n |  | TRUE
47 | bus_LV_3375-6_1_4_node_126 | 0.4 | n |  | TRUE
48 | bus_LV_3375-6_1_4_node_127 | 0.4 | n |  | TRUE
49 | bus_LV_3375-6_1_4_node_101 | 0.4 | n |  | TRUE
50 | bus_LV_3375-6_1_4_node_102 | 0.4 | n |  | TRUE
51 | bus_LV_3375-6_1_4_node_103 | 0.4 | n |  | TRUE
52 | bus_LV_3375-6_1_4_node_104 | 0.4 | n |  | TRUE
53 | bus_LV_3375-6_1_4_node_105 | 0.4 | n |  | TRUE
54 | bus_LV_3375-6_1_4_node_106 | 0.4 | n |  | TRUE
55 | bus_LV_3375-6_1_4_node_109 | 0.4 | n |  | TRUE
56 | bus_LV_3375-6_1_4_node_133 | 0.4 | n |  | TRUE
57 | bus_LV_3375-6_1_4_node_111 | 0.4 | n |  | TRUE
58 | bus_LV_3375-6_1_4_node_107 | 0.4 | n |  | TRUE
59 | bus_LV_3375-6_1_4_node_132 | 0.4 | n |  | TRUE
60 | bus_LV_3375-6_1_4_node_108 | 0.4 | n |  | TRUE
61 | bus_LV_3375-6_1_4_node_112 | 0.4 | n |  | TRUE
62 | bus_LV_3375-6_1_4_node_128 | 0.4 | n |  | TRUE
63 | bus_LV_3375-6_1_4_node_129 | 0.4 | n |  | TRUE
64 | bus_LV_3375-6_1_4_node_130 | 0.4 | n |  | TRUE
65 | bus_LV_3375-6_1_4_node_131 | 0.4 | n |  | TRUE
66 | bus_LV_3375-6_1_4_node_116 | 0.4 | n |  | TRUE
67 | bus_LV_3375-6_1_4_node_148 | 0.4 | n |  | TRUE
68 | bus_LV_3375-6_1_4_node_124 | 0.4 | n |  | TRUE
69 | bus_LV_3375-6_1_4_node_123 | 0.4 | n |  | TRUE
70 | bus_LV_3375-6_1_4_node_118 | 0.4 | n |  | TRUE
71 | bus_LV_3375-6_1_4_node_119 | 0.4 | n |  | TRUE
72 | bus_LV_3375-6_1_4_node_120 | 0.4 | n |  | TRUE
73 | bus_LV_3375-6_1_4_node_121 | 0.4 | n |  | TRUE
74 | bus_LV_3375-6_1_4_node_122 | 0.4 | n |  | TRUE
75 | bus_LV_3375-6_1_4_node_136 | 0.4 | n |  | TRUE
76 | bus_LV_3375-6_1_4_node_135 | 0.4 | n |  | TRUE
77 | bus_LV_3375-6_1_4_node_139 | 0.4 | n |  | TRUE
78 | bus_LV_3375-6_1_4_node_141 | 0.4 | n |  | TRUE
79 | bus_LV_3375-6_1_4_node_137 | 0.4 | n |  | TRUE
80 | bus_LV_3375-6_1_4_node_134 | 0.4 | n |  | TRUE
81 | bus_LV_3375-6_1_4_node_140 | 0.4 | n |  | TRUE
82 | bus_LV_3375-6_1_4_node_138 | 0.4 | n |  | TRUE
83 | bus_LV_3375-6_1_4_node_143 | 0.4 | n |  | TRUE
84 | bus_LV_3375-6_1_4_node_145 | 0.4 | n |  | TRUE
85 | bus_LV_3375-6_1_4_node_142 | 0.4 | n |  | TRUE
86 | bus_MV_154_0_node_10 | 20 | n |  | TRUE

## load
| name | bus | p_mw | q_mvar | const_z_percent | const_i_percent | sn_mva | scaling | in_service | type
0 | LV_3375-6_1_4_load_73 | 0 | 0.00056868 | 0.00014253 | 0 | 0 |  | 1 | TRUE | wye
1 | LV_3375-6_1_4_load_74 | 1 | 0.00029449 | 7.3806e-05 | 0 | 0 |  | 1 | TRUE | wye
2 | LV_3375-6_1_4_load_80 | 5 | 0.0019342 | 0.00048476 | 0 | 0 |  | 1 | TRUE | wye
3 | LV_3375-6_1_4_load_82 | 6 | 0.0045114 | 0.0011307 | 0 | 0 |  | 1 | TRUE | wye
4 | LV_3375-6_1_4_load_83 | 7 | 0.0097819 | 0.0024516 | 0 | 0 |  | 1 | TRUE | wye
5 | LV_3375-6_1_4_load_25 | 8 | 0.00090877 | 0.00022776 | 0 | 0 |  | 1 | TRUE | wye
6 | LV_3375-6_1_4_load_27 | 9 | 0.0013102 | 0.00032837 | 0 | 0 |  | 1 | TRUE | wye
7 | LV_3375-6_1_4_load_147 | 10 | 0.0025522 | 0.00063963 | 0 | 0 |  | 1 | TRUE | wye
8 | LV_3375-6_1_4_load_50 | 13 | 0.00071746 | 0.00017981 | 0 | 0 |  | 1 | TRUE | wye
9 | LV_3375-6_1_4_load_51 | 14 | 0.00052389 | 0.0001313 | 0 | 0 |  | 1 | TRUE | wye
10 | LV_3375-6_1_4_load_32 | 15 | 0.0013263 | 0.0003324 | 0 | 0 |  | 1 | TRUE | wye
11 | LV_3375-6_1_4_load_29 | 16 | 0.0033148 | 0.00083078 | 0 | 0 |  | 1 | TRUE | wye
12 | LV_3375-6_1_4_load_69 | 18 | 0.0012635 | 0.00031667 | 0 | 0 |  | 1 | TRUE | wye
13 | LV_3375-6_1_4_load_70 | 19 | 0.0020296 | 0.00050866 | 0 | 0 |  | 1 | TRUE | wye
14 | LV_3375-6_1_4_load_71 | 20 | 0.00094474 | 0.00023677 | 0 | 0 |  | 1 | TRUE | wye
15 | LV_3375-6_1_4_load_113 | 24 | 0.0034639 | 0.00086813 | 0 | 0 |  | 1 | TRUE | wye
16 | LV_3375-6_1_4_load_114 | 26 | 0.00027731 | 6.9499e-05 | 0 | 0 |  | 1 | TRUE | wye
17 | LV_3375-6_1_4_load_84 | 27 | 0.015719 | 0.0039397 | 0 | 0 |  | 1 | TRUE | wye
18 | LV_3375-6_1_4_load_88 | 29 | 0.0012708 | 0.0003185 | 0 | 0 |  | 1 | TRUE | wye
19 | LV_3375-6_1_4_load_87 | 31 | 0.0055919 | 0.0014015 | 0 | 0 |  | 1 | TRUE | wye
20 | LV_3375-6_1_4_load_91 | 34 | 0.0057422 | 0.0014391 | 0 | 0 |  | 1 | TRUE | wye
21 | LV_3375-6_1_4_load_152 | 36 | 0.0062476 | 0.0015658 | 0 | 0 |  | 1 | TRUE | wye
22 | LV_3375-6_1_4_load_90 | 38 | 0.0032776 | 0.00082144 | 0 | 0 |  | 1 | TRUE | wye
23 | LV_3375-6_1_4_load_89 | 39 | 0.0026436 | 0.00066256 | 0 | 0 |  | 1 | TRUE | wye
24 | LV_3375-6_1_4_load_93 | 40 | 0.0064303 | 0.0016116 | 0 | 0 |  | 1 | TRUE | wye
25 | LV_3375-6_1_4_load_95 | 42 | 0.0033599 | 0.00084208 | 0 | 0 |  | 1 | TRUE | wye
26 | LV_3375-6_1_4_load_110 | 44 | 0.00055444 | 0.00013895 | 0 | 0 |  | 1 | TRUE | wye
27 | LV_3375-6_1_4_load_99 | 45 | 0.0050087 | 0.0012553 | 0 | 0 |  | 1 | TRUE | wye
28 | LV_3375-6_1_4_load_100 | 46 | 0.0036628 | 0.00091798 | 0 | 0 |  | 1 | TRUE | wye
29 | LV_3375-6_1_4_load_126 | 47 | 0.00046683 | 0.000117 | 0 | 0 |  | 1 | TRUE | wye
30 | LV_3375-6_1_4_load_127 | 48 | 0.00060513 | 0.00015166 | 0 | 0 |  | 1 | TRUE | wye
31 | LV_3375-6_1_4_load_102 | 50 | 0.0021363 | 0.0005354 | 0 | 0 |  | 1 | TRUE | wye
32 | LV_3375-6_1_4_load_103 | 51 | 0.0039996 | 0.0010024 | 0 | 0 |  | 1 | TRUE | wye
33 | LV_3375-6_1_4_load_105 | 53 | 0.00032862 | 8.2361e-05 | 0 | 0 |  | 1 | TRUE | wye
34 | LV_3375-6_1_4_load_133 | 56 | 0.0022506 | 0.00056406 | 0 | 0 |  | 1 | TRUE | wye
35 | LV_3375-6_1_4_load_111 | 57 | 0.004008 | 0.0010045 | 0 | 0 |  | 1 | TRUE | wye
36 | LV_3375-6_1_4_load_107 | 58 | 0.0024118 | 0.00060445 | 0 | 0 |  | 1 | TRUE | wye
37 | LV_3375-6_1_4_load_132 | 59 | 0.001344 | 0.00033683 | 0 | 0 |  | 1 | TRUE | wye
38 | LV_3375-6_1_4_load_108 | 60 | 0.0019003 | 0.00047627 | 0 | 0 |  | 1 | TRUE | wye
39 | LV_3375-6_1_4_load_112 | 61 | 0.0031 | 0.00077694 | 0 | 0 |  | 1 | TRUE | wye
40 | LV_3375-6_1_4_load_130 | 64 | 0.0013184 | 0.00033043 | 0 | 0 |  | 1 | TRUE | wye
41 | LV_3375-6_1_4_load_131 | 65 | 0.0048255 | 0.0012094 | 0 | 0 |  | 1 | TRUE | wye
42 | LV_3375-6_1_4_load_116 | 66 | 0.003243 | 0.00081278 | 0 | 0 |  | 1 | TRUE | wye
43 | LV_3375-6_1_4_load_148 | 67 | 0.00096522 | 0.00024191 | 0 | 0 |  | 1 | TRUE | wye
44 | LV_3375-6_1_4_load_123 | 69 | 0.001006 | 0.00025213 | 0 | 0 |  | 1 | TRUE | wye
45 | LV_3375-6_1_4_load_118 | 70 | 0.0029773 | 0.00074619 | 0 | 0 |  | 1 | TRUE | wye
46 | LV_3375-6_1_4_load_119 | 71 | 0.002643 | 0.00066239 | 0 | 0 |  | 1 | TRUE | wye
47 | LV_3375-6_1_4_load_120 | 72 | 0.0021324 | 0.00053442 | 0 | 0 |  | 1 | TRUE | wye
48 | LV_3375-6_1_4_load_121 | 73 | 0.0012465 | 0.00031239 | 0 | 0 |  | 1 | TRUE | wye
49 | LV_3375-6_1_4_load_122 | 74 | 0.0044956 | 0.0011267 | 0 | 0 |  | 1 | TRUE | wye
50 | LV_3375-6_1_4_load_136 | 75 | 0.0023086 | 0.00057858 | 0 | 0 |  | 1 | TRUE | wye
51 | LV_3375-6_1_4_load_135 | 76 | 0.00064799 | 0.0001624 | 0 | 0 |  | 1 | TRUE | wye
52 | LV_3375-6_1_4_load_139 | 77 | 0.0018442 | 0.0004622 | 0 | 0 |  | 1 | TRUE | wye
53 | LV_3375-6_1_4_load_141 | 78 | 0.0019865 | 0.00049785 | 0 | 0 |  | 1 | TRUE | wye
54 | LV_3375-6_1_4_load_137 | 79 | 0.0017995 | 0.00045101 | 0 | 0 |  | 1 | TRUE | wye
55 | LV_3375-6_1_4_load_134 | 80 | 0.001646 | 0.00041252 | 0 | 0 |  | 1 | TRUE | wye
56 | LV_3375-6_1_4_load_140 | 81 | 0.00076381 | 0.00019143 | 0 | 0 |  | 1 | TRUE | wye
57 | LV_3375-6_1_4_load_145 | 84 | 0.0011617 | 0.00029114 | 0 | 0 |  | 1 | TRUE | wye
58 | LV_3375-6_1_4_load_142 | 85 | 0.0013577 | 0.00034027 | 0 | 0 |  | 1 | TRUE | wye

## ext_grid
| name | bus | vm_pu | va_degree | slack_weight | in_service
0 |  | 42 | 1 | 0 | 1 | TRUE

## line
| name | std_type | from_bus | to_bus | length_km | r_ohm_per_km | x_ohm_per_km | c_nf_per_km | g_us_per_km | max_i_ka | df | parallel | type | in_service
0 | LV_3375-6_1_4_line_0 | NAYY 4x150 SE | 0 | 1 | 0.01093 | 0.208 | 0.08 | 261 | 0 | 0.27 | 1 | 1 | cs | TRUE
1 | LV_3375-6_1_4_line_1 | NAYY 4x150 SE | 0 | 2 | 0.01581 | 0.208 | 0.08 | 261 | 0 | 0.27 | 1 | 1 | cs | TRUE
2 | LV_3375-6_1_4_line_2 | NAYY 4x150 SE | 1 | 3 | 0.0084485 | 0.208 | 0.08 | 261 | 0 | 0.27 | 1 | 1 | cs | TRUE
3 | LV_3375-6_1_4_line_3 | NAYY 4x150 SE | 2 | 4 | 0.046048 | 0.208 | 0.08 | 261 | 0 | 0.27 | 1 | 1 | cs | TRUE
4 | LV_3375-6_1_4_line_4 | NAYY 4x150 SE | 3 | 5 | 0.060206 | 0.208 | 0.08 | 261 | 0 | 0.27 | 1 | 1 | cs | TRUE
5 | LV_3375-6_1_4_line_5 | NAYY 4x150 SE | 4 | 27 | 0.027558 | 0.208 | 0.08 | 261 | 0 | 0.27 | 1 | 1 | cs | TRUE
6 | LV_3375-6_1_4_line_6 | NAYY 4x150 SE | 4 | 7 | 0.031482 | 0.208 | 0.08 | 261 | 0 | 0.27 | 1 | 1 | cs | TRUE
7 | LV_3375-6_1_4_line_7 | NAYY 4x150 SE | 6 | 7 | 0.043581 | 0.208 | 0.08 | 261 | 0 | 0.27 | 1 | 1 | cs | TRUE
8 | LV_3375-6_1_4_line_8 | NAYY 4x150 SE | 8 | 9 | 0.26501 | 0.208 | 0.08 | 261 | 0 | 0.27 | 1 | 1 | cs | TRUE
9 | LV_3375-6_1_4_line_9 | NAYY 4x150 SE | 8 | 10 | 0.31838 | 0.208 | 0.08 | 261 | 0 | 0.27 | 1 | 1 | cs | TRUE
10 | LV_3375-6_1_4_line_10 | NAYY 4x150 SE | 9 | 11 | 0.057303 | 0.208 | 0.08 | 261 | 0 | 0.27 | 1 | 1 | cs | TRUE
11 | LV_3375-6_1_4_line_11 | NAYY 4x150 SE | 10 | 12 | 0.024339 | 0.208 | 0.08 | 261 | 0 | 0.27 | 1 | 1 | cs | TRUE
12 | LV_3375-6_1_4_line_12 | NAYY 4x150 SE | 11 | 13 | 0.24603 | 0.208 | 0.08 | 261 | 0 | 0.27 | 1 | 1 | cs | TRUE
13 | LV_3375-6_1_4_line_13 | NAYY 4x150 SE | 12 | 82 | 0.049032 | 0.208 | 0.08 | 261 | 0 | 0.27 | 1 | 1 | cs | TRUE
14 | LV_3375-6_1_4_line_14 | NAYY 4x150 SE | 13 | 14 | 0.038966 | 0.208 | 0.08 | 261 | 0 | 0.27 | 1 | 1 | cs | TRUE
15 | LV_3375-6_1_4_line_15 | NAYY 4x150 SE | 13 | 15 | 0.0168 | 0.208 | 0.08 | 261 | 0 | 0.27 | 1 | 1 | cs | TRUE
16 | LV_3375-6_1_4_line_16 | NAYY 4x150 SE | 15 | 17 | 0.017997 | 0.208 | 0.08 | 261 | 0 | 0.27 | 1 | 1 | cs | TRUE
17 | LV_3375-6_1_4_line_17 | NAYY 4x150 SE | 16 | 17 | 0.020943 | 0.208 | 0.08 | 261 | 0 | 0.27 | 1 | 1 | cs | TRUE
18 | LV_3375-6_1_4_line_18 | NAYY 4x150 SE | 18 | 19 | 0.033209 | 0.208 | 0.08 | 261 | 0 | 0.27 | 1 | 1 | cs | TRUE
19 | LV_3375-6_1_4_line_19 | NAYY 4x150 SE | 18 | 20 | 0.01057 | 0.208 | 0.08 | 261 | 0 | 0.27 | 1 | 1 | cs | TRUE
20 | LV_3375-6_1_4_line_20 | NAYY 4x150 SE | 19 | 21 | 0.049842 | 0.208 | 0.08 | 261 | 0 | 0.27 | 1 | 1 | cs | TRUE
21 | LV_3375-6_1_4_line_21 | NAYY 4x150 SE | 21 | 22 | 0.013131 | 0.208 | 0.08 | 261 | 0 | 0.27 | 1 | 1 | cs | TRUE
22 | LV_3375-6_1_4_line_22 | NAYY 4x150 SE | 21 | 23 | 0.02505 | 0.208 | 0.08 | 261 | 0 | 0.27 | 1 | 1 | cs | TRUE
23 | LV_3375-6_1_4_line_23 | NAYY 4x150 SE | 22 | 24 | 0.018812 | 0.208 | 0.08 | 261 | 0 | 0.27 | 1 | 1 | cs | TRUE
24 | LV_3375-6_1_4_line_24 | NAYY 4x150 SE | 23 | 25 | 0.051405 | 0.208 | 0.08 | 261 | 0 | 0.27 | 1 | 1 | cs | TRUE
25 | LV_3375-6_1_4_line_25 | NAYY 4x150 SE | 23 | 26 | 0.051726 | 0.208 | 0.08 | 261 | 0 | 0.27 | 1 | 1 | cs | TRUE
26 | LV_3375-6_1_4_line_26 | NAYY 4x150 SE | 24 | 48 | 0.015776 | 0.208 | 0.08 | 261 | 0 | 0.27 | 1 | 1 | cs | TRUE
27 | LV_3375-6_1_4_line_27 | NAYY 4x150 SE | 24 | 33 | 0.023108 | 0.208 | 0.08 | 261 | 0 | 0.27 | 1 | 1 | cs | TRUE
28 | LV_3375-6_1_4_line_28 | NAYY 4x150 SE | 25 | 67 | 0.025612 | 0.208 | 0.08 | 261 | 0 | 0.27 | 1 | 1 | cs | TRUE
29 | LV_3375-6_1_4_line_29 | NAYY 4x150 SE | 25 | 68 | 0.03635 | 0.208 | 0.08 | 261 | 0 | 0.27 | 1 | 1 | cs | TRUE
30 | LV_3375-6_1_4_line_30 | NAYY 4x150 SE | 26 | 66 | 0.016079 | 0.208 | 0.08 | 261 | 0 | 0.27 | 1 | 1 | cs | TRUE
31 | LV_3375-6_1_4_line_31 | NAYY 4x150 SE | 27 | 30 | 0.0115 | 0.208 | 0.08 | 261 | 0 | 0.27 | 1 | 1 | cs | TRUE
32 | LV_3375-6_1_4_line_32 | NAYY 4x150 SE | 28 | 29 | 0.068375 | 0.208 | 0.08 | 261 | 0 | 0.27 | 1 | 1 | cs | TRUE
33 | LV_3375-6_1_4_line_33 | NAYY 4x150 SE | 28 | 30 | 0.004115 | 0.208 | 0.08 | 261 | 0 | 0.27 | 1 | 1 | cs | TRUE
34 | LV_3375-6_1_4_line_34 | NAYY 4x150 SE | 28 | 31 | 0.011145 | 0.208 | 0.08 | 261 | 0 | 0.27 | 1 | 1 | cs | TRUE
35 | LV_3375-6_1_4_line_35 | NAYY 4x150 SE | 30 | 35 | 0.070398 | 0.208 | 0.08 | 261 | 0 | 0.27 | 1 | 1 | cs | TRUE
36 | LV_3375-6_1_4_line_36 | NAYY 4x150 SE | 32 | 33 | 0.039465 | 0.208 | 0.08 | 261 | 0 | 0.27 | 1 | 2 | cs | TRUE
37 | LV_3375-6_1_4_line_37 | NAYY 4x150 SE | 32 | 34 | 0.14532 | 0.208 | 0.08 | 261 | 0 | 0.27 | 1 | 1 | cs | TRUE
38 | LV_3375-6_1_4_line_38 | NAYY 4x150 SE | 33 | 44 | 0.047329 | 0.208 | 0.08 | 261 | 0 | 0.27 | 1 | 1 | cs | TRUE
39 | LV_3375-6_1_4_line_39 | NAYY 4x150 SE | 33 | 41 | 0.025249 | 0.208 | 0.08 | 261 | 0 | 0.27 | 1 | 2 | cs | TRUE
40 | LV_3375-6_1_4_line_40 | NAYY 4x150 SE | 34 | 39 | 0.0038857 | 0.208 | 0.08 | 261 | 0 | 0.27 | 1 | 1 | cs | TRUE
41 | LV_3375-6_1_4_line_41 | NAYY 4x150 SE | 35 | 36 | 0.030169 | 0.208 | 0.08 | 261 | 0 | 0.27 | 1 | 1 | cs | TRUE
42 | LV_3375-6_1_4_line_42 | NAYY 4x150 SE | 35 | 37 | 0.021079 | 0.208 | 0.08 | 261 | 0 | 0.27 | 1 | 1 | cs | TRUE
43 | LV_3375-6_1_4_line_43 | NAYY 4x150 SE | 37 | 38 | 0.014136 | 0.208 | 0.08 | 261 | 0 | 0.27 | 1 | 1 | cs | TRUE
44 | LV_3375-6_1_4_line_44 | NAYY 4x150 SE | 38 | 39 | 0.02673 | 0.208 | 0.08 | 261 | 0 | 0.27 | 1 | 1 | cs | TRUE
45 | LV_3375-6_1_4_line_45 | NAYY 4x150 SE | 40 | 41 | 0.014355 | 0.208 | 0.08 | 261 | 0 | 0.27 | 1 | 1 | cs | TRUE
46 | LV_3375-6_1_4_line_46 | NAYY 4x150 SE | 41 | 42 | 0.032589 | 0.208 | 0.08 | 261 | 0 | 0.27 | 1 | 2 | cs | TRUE
47 | LV_3375-6_1_4_line_47 | NAYY 4x150 SE | 42 | 43 | 0.012121 | 0.208 | 0.08 | 261 | 0 | 0.27 | 1 | 2 | cs | TRUE
48 | LV_3375-6_1_4_line_48 | NAYY 4x150 SE | 43 | 45 | 0.018132 | 0.208 | 0.08 | 261 | 0 | 0.27 | 1 | 1 | cs | TRUE
49 | LV_3375-6_1_4_line_49 | NAYY 4x150 SE | 43 | 46 | 0.012267 | 0.208 | 0.08 | 261 | 0 | 0.27 | 1 | 2 | cs | TRUE
50 | LV_3375-6_1_4_line_50 | NAYY 4x150 SE | 46 | 49 | 0.012132 | 0.208 | 0.08 | 261 | 0 | 0.27 | 1 | 2 | cs | TRUE
51 | LV_3375-6_1_4_line_51 | NAYY 4x150 SE | 47 | 48 | 0.01779 | 0.208 | 0.08 | 261 | 0 | 0.27 | 1 | 1 | cs | TRUE
52 | LV_3375-6_1_4_line_52 | NAYY 4x150 SE | 49 | 50 | 0.01958 | 0.208 | 0.08 | 261 | 0 | 0.27 | 1 | 1 | cs | TRUE
53 | LV_3375-6_1_4_line_53 | NAYY 4x150 SE | 49 | 51 | 0.046531 | 0.208 | 0.08 | 261 | 0 | 0.27 | 1 | 2 | cs | TRUE
54 | LV_3375-6_1_4_line_54 | NAYY 4x150 SE | 51 | 52 | 0.077364 | 0.208 | 0.08 | 261 | 0 | 0.27 | 1 | 1 | cs | TRUE
55 | LV_3375-6_1_4_line_55 | NAYY 4x150 SE | 52 | 53 | 0.039021 | 0.208 | 0.08 | 261 | 0 | 0.27 | 1 | 1 | cs | TRUE
56 | LV_3375-6_1_4_line_56 | NAYY 4x150 SE | 52 | 54 | 0.020385 | 0.208 | 0.08 | 261 | 0 | 0.27 | 1 | 1 | cs | TRUE
57 | LV_3375-6_1_4_line_57 | NAYY 4x150 SE | 54 | 55 | 0.003779 | 0.208 | 0.08 | 261 | 0 | 0.27 | 1 | 1 | cs | TRUE
58 | LV_3375-6_1_4_line_58 | NAYY 4x150 SE | 54 | 56 | 0.05825 | 0.208 | 0.08 | 261 | 0 | 0.27 | 1 | 1 | cs | TRUE
59 | LV_3375-6_1_4_line_59 | NAYY 4x150 SE | 55 | 57 | 0.051077 | 0.208 | 0.08 | 261 | 0 | 0.27 | 1 | 1 | cs | TRUE
60 | LV_3375-6_1_4_line_60 | NAYY 4x150 SE | 55 | 58 | 0.063181 | 0.208 | 0.08 | 261 | 0 | 0.27 | 1 | 1 | cs | TRUE
61 | LV_3375-6_1_4_line_61 | NAYY 4x150 SE | 56 | 59 | 0.022407 | 0.208 | 0.08 | 261 | 0 | 0.27 | 1 | 1 | cs | TRUE
62 | LV_3375-6_1_4_line_62 | NAYY 4x150 SE | 58 | 60 | 0.027545 | 0.208 | 0.08 | 261 | 0 | 0.27 | 1 | 1 | cs | TRUE
63 | LV_3375-6_1_4_line_63 | NAYY 4x150 SE | 59 | 80 | 0.023369 | 0.208 | 0.08 | 261 | 0 | 0.27 | 1 | 1 | cs | TRUE
64 | LV_3375-6_1_4_line_64 | NAYY 4x150 SE | 61 | 62 | 0.011243 | 0.208 | 0.08 | 261 | 0 | 0.27 | 1 | 1 | cs | TRUE
65 | LV_3375-6_1_4_line_65 | NAYY 4x150 SE | 62 | 63 | 0.004099 | 0.208 | 0.08 | 261 | 0 | 0.27 | 1 | 1 | cs | TRUE
66 | LV_3375-6_1_4_line_66 | NAYY 4x150 SE | 62 | 64 | 0.014947 | 0.208 | 0.08 | 261 | 0 | 0.27 | 1 | 1 | cs | TRUE
67 | LV_3375-6_1_4_line_67 | NAYY 4x150 SE | 62 | 65 | 0.073513 | 0.208 | 0.08 | 261 | 0 | 0.27 | 1 | 1 | cs | TRUE
68 | LV_3375-6_1_4_line_68 | NAYY 4x150 SE | 63 | 75 | 0.0043135 | 0.208 | 0.08 | 261 | 0 | 0.27 | 1 | 1 | cs | TRUE
69 | LV_3375-6_1_4_line_69 | NAYY 4x150 SE | 63 | 76 | 0.019598 | 0.208 | 0.08 | 261 | 0 | 0.27 | 1 | 1 | cs | TRUE
70 | LV_3375-6_1_4_line_70 | NAYY 4x150 SE | 64 | 77 | 0.021667 | 0.208 | 0.08 | 261 | 0 | 0.27 | 1 | 1 | cs | TRUE
71 | LV_3375-6_1_4_line_71 | NAYY 4x150 SE | 65 | 78 | 0.0013972 | 0.208 | 0.08 | 261 | 0 | 0.27 | 1 | 1 | cs | TRUE
72 | LV_3375-6_1_4_line_72 | NAYY 4x150 SE | 68 | 69 | 0.017989 | 0.208 | 0.08 | 261 | 0 | 0.27 | 1 | 1 | cs | TRUE
73 | LV_3375-6_1_4_line_73 | NAYY 4x150 SE | 69 | 74 | 0.026757 | 0.208 | 0.08 | 261 | 0 | 0.27 | 1 | 1 | cs | TRUE
74 | LV_3375-6_1_4_line_74 | NAYY 4x150 SE | 70 | 71 | 0.027424 | 0.208 | 0.08 | 261 | 0 | 0.27 | 1 | 1 | cs | TRUE
75 | LV_3375-6_1_4_line_75 | NAYY 4x150 SE | 70 | 72 | 0.0044926 | 0.208 | 0.08 | 261 | 0 | 0.27 | 1 | 1 | cs | TRUE
76 | LV_3375-6_1_4_line_76 | NAYY 4x150 SE | 71 | 73 | 0.05395 | 0.208 | 0.08 | 261 | 0 | 0.27 | 1 | 1 | cs | TRUE
77 | LV_3375-6_1_4_line_77 | NAYY 4x150 SE | 73 | 74 | 0.051047 | 0.208 | 0.08 | 261 | 0 | 0.27 | 1 | 1 | cs | TRUE
78 | LV_3375-6_1_4_line_78 | NAYY 4x150 SE | 75 | 79 | 0.031923 | 0.208 | 0.08 | 261 | 0 | 0.27 | 1 | 1 | cs | TRUE
79 | LV_3375-6_1_4_line_79 | NAYY 4x150 SE | 76 | 80 | 0.0011213 | 0.208 | 0.08 | 261 | 0 | 0.27 | 1 | 1 | cs | TRUE
80 | LV_3375-6_1_4_line_80 | NAYY 4x150 SE | 77 | 81 | 0.025871 | 0.208 | 0.08 | 261 | 0 | 0.27 | 1 | 1 | cs | TRUE
81 | LV_3375-6_1_4_line_81 | NAYY 4x150 SE | 81 | 85 | 0.0071068 | 0.208 | 0.08 | 261 | 0 | 0.27 | 1 | 1 | cs | TRUE
82 | LV_3375-6_1_4_line_82 | NAYY 4x150 SE | 82 | 83 | 0.003869 | 0.208 | 0.08 | 261 | 0 | 0.27 | 1 | 1 | cs | TRUE
83 | LV_3375-6_1_4_line_83 | NAYY 4x150 SE | 83 | 84 | 0.060577 | 0.208 | 0.08 | 261 | 0 | 0.27 | 1 | 1 | cs | TRUE
84 | LV_3375-6_1_4_line_84 | NAYY 4x150 SE | 84 | 85 | 0.023366 | 0.208 | 0.08 | 261 | 0 | 0.27 | 1 | 1 | cs | TRUE

## trafo
| name | std_type | hv_bus | lv_bus | sn_mva | vn_hv_kv | vn_lv_kv | vk_percent | vkr_percent | pfe_kw | i0_percent | shift_degree | tap_side | tap_neutral | tap_min | tap_max | tap_step_percent | tap_step_degree | tap_pos | tap_phase_shifter | parallel | df | in_service
0 | LV_3375-6_1_4_trafo_95 | 0.25 MVA 20/0.4 kV | 86 | 42 | 0.25 | 20 | 0.4 | 6 | 1.44 | 0.8 | 0.32 | 150 | hv | 0 | -2 | 2 | 2.5 | 0 | 0 | FALSE | 1 | 1 | TRUE

## line_geodata
| x0 | y0 | x1 | y1 | x2 | y2 | x3 | y3 | x4 | y4 | x5 | y5 | x6 | y6 | x7 | y7
0 | 2727623.2441 | 1245509.81 | 2727626.3958 | 1245517.3221 | 2727626.8782 | 1245520.0639
1 | 2727618.5296 | 1245494.7778 | 2727620.5152 | 1245503.3057 | 2727623.2441 | 1245509.81
2 | 2727628.3419 | 1245528.3846 | 2727626.8782 | 1245520.0639
3 | 2727618.5296 | 1245494.7778 | 2727623.1052 | 1245489.7275 | 2727625.6841 | 1245486.8471 | 2727629.0939 | 1245482.5835 | 2727649.2097 | 1245482.0603 | 2727658.9772 | 1245482.6488
4 | 2727628.3419 | 1245528.3846 | 2727633.0354 | 1245529.0862 | 2727638.4677 | 1245531.2828 | 2727642.4408 | 1245534.9047 | 2727651.5116 | 1245548.8898 | 2727657.2735 | 1245568.7643 | 2727657.7989 | 1245570.6883 | 2727659.408 | 1245575.2825
5 | 2727658.9772 | 1245482.6488 | 2727670.2918 | 1245484.7497 | 2727685.6989 | 1245489.2456
6 | 2727658.9772 | 1245482.6488 | 2727658.9512 | 1245478.9451 | 2727657.0685 | 1245475.4682 | 2727650.9624 | 1245470.8662 | 2727637.358 | 1245462.1115
7 | 2727600.7825 | 1245438.5076 | 2727612.8301 | 1245447.4255 | 2727633.2797 | 1245459.487 | 2727637.358 | 1245462.1115
8 | 2727451.6355 | 1244706.9001 | 2727651.8362 | 1244533.2643
9 | 2727852.3486 | 1244780.5747 | 2727651.8362 | 1244533.2643
10 | 2727477.9777 | 1244757.5652 | 2727468.1149 | 1244738.5036 | 2727456.2522 | 1244712.2594 | 2727451.6355 | 1244706.9001
11 | 2727852.3486 | 1244780.5747 | 2727861.7471 | 1244770.2906 | 2727865.717 | 1244767.4182 | 2727871.0841 | 1244766.0104
12 | 2727670.8105 | 1244910.3541 | 2727477.9777 | 1244757.5652
13 | 2727871.0841 | 1244766.0104 | 2727876.5629 | 1244767.1295 | 2727901.1206 | 1244774.91 | 2727906.5332 | 1244776.9952 | 2727899.7316 | 1244786.7347
14 | 2727700.0877 | 1244900.0855 | 2727690.9714 | 1244895.6648 | 2727685.0802 | 1244894.3924 | 2727681.0615 | 1244894.9731 | 2727677.8556 | 1244897.4729 | 2727670.8105 | 1244910.3541
15 | 2727662.4925 | 1244924.9422 | 2727664.8408 | 1244921.2689 | 2727670.8105 | 1244910.3541
16 | 2727651.1265 | 1244938.5887 | 2727656.4396 | 1244934.4105 | 2727662.4925 | 1244924.9422
17 | 2727651.1265 | 1244938.5887 | 2727640.7688 | 1244956.7912
18 | 2727935.7091 | 1245292.3513 | 2727923.811 | 1245291.9118 | 2727913.2763 | 1245291.4843 | 2727904.6179 | 1245288.8731 | 2727903.195 | 1245287.914
19 | 2727946.2716 | 1245292.7414 | 2727935.7091 | 1245292.3513
20 | 2727865.6414 | 1245255.8488 | 2727882.142 | 1245268.7823 | 2727888.0349 | 1245272.7572 | 2727895.0223 | 1245282.4051 | 2727903.195 | 1245287.914
21 | 2727852.5419 | 1245256.2334 | 2727859.6049 | 1245255.3738 | 2727865.6414 | 1245255.8488
22 | 2727888.5237 | 1245264.8165 | 2727885.1856 | 1245261.8864 | 2727878.3096 | 1245258.6354 | 2727871.2253 | 1245256.2806 | 2727865.6414 | 1245255.8488
23 | 2727852.5419 | 1245256.2334 | 2727847.8206 | 1245256.8099 | 2727833.7965 | 1245258.3646
24 | 2727888.5237 | 1245264.8165 | 2727896.9725 | 1245272.2383 | 2727907.9339 | 1245277.4125 | 2727918.9347 | 1245279.0066 | 2727935.9147 | 1245277.427
25 | 2727888.5237 | 1245264.8165 | 2727893.3141 | 1245246.326 | 2727891.6241 | 1245240.2287 | 2727874.7379 | 1245233.6034 | 2727871.3487 | 1245226.182
26 | 2727833.7965 | 1245258.3646 | 2727845.0903 | 1245269.3801
27 | 2727811.4702 | 1245264.2664 | 2727815.7214 | 1245262.3563 | 2727833.7965 | 1245258.3646
28 | 2727911.6767 | 1245268.9414 | 2727935.9147 | 1245277.427
29 | 2727972.338 | 1245276.4007 | 2727958.6464 | 1245276.2052 | 2727935.9147 | 1245277.427
30 | 2727864.6695 | 1245211.5563 | 2727871.3487 | 1245226.182
31 | 2727696.9619 | 1245491.5296 | 2727687.4917 | 1245489.7687 | 2727685.6989 | 1245489.2456
32 | 2727696.9714 | 1245495.6445 | 2727702.5075 | 1245495.8305 | 2727709.9884 | 1245495.2022 | 2727716.038 | 1245494.0091 | 2727741.8587 | 1245485.8359 | 2727755.3865 | 1245482.035 | 2727763.256 | 1245480.4493
33 | 2727696.9714 | 1245495.6445 | 2727696.9619 | 1245491.5296
34 | 2727696.9714 | 1245495.6445 | 2727695.6215 | 1245498.6625 | 2727691.5397 | 1245500.087 | 2727688.0886 | 1245500.7561
35 | 2727696.9619 | 1245491.5296 | 2727704.4337 | 1245492.0243 | 2727712.4583 | 1245490.7181 | 2727722.7332 | 1245488.1038 | 2727747.5894 | 1245479.7985 | 2727760.7901 | 1245477.1472 | 2727765.4383 | 1245476.4467
36 | 2727828.2427 | 1245299.9919 | 2727821.6182 | 1245287.1826 | 2727811.4702 | 1245264.2664
37 | 2727828.2427 | 1245299.9919 | 2727815.2426 | 1245444.7256
38 | 2727811.4702 | 1245264.2664 | 2727791.8038 | 1245221.2173
39 | 2727799.0916 | 1245245.5947 | 2727808.6006 | 1245265.5501 | 2727811.4702 | 1245264.2664
40 | 2727815.2426 | 1245444.7256 | 2727811.7438 | 1245446.416
41 | 2727765.4383 | 1245476.4467 | 2727766.957 | 1245446.3201
42 | 2727786.3195 | 1245477.5864 | 2727782.3946 | 1245476.2896 | 2727777.5003 | 1245475.7837 | 2727770.8002 | 1245475.9507 | 2727765.4383 | 1245476.4467
43 | 2727786.3195 | 1245477.5864 | 2727794.4499 | 1245466.022
44 | 2727811.7438 | 1245446.416 | 2727806.4287 | 1245448.9838 | 2727794.4499 | 1245466.022
45 | 2727799.0916 | 1245245.5947 | 2727785.7935 | 1245250.9998
46 | 2727799.0916 | 1245245.5947 | 2727785.0674 | 1245216.1779
47 | 2727779.9251 | 1245205.2025 | 2727782.9945 | 1245211.8299 | 2727785.0674 | 1245216.1779
48 | 2727779.9251 | 1245205.2025 | 2727763.2609 | 1245212.4609
49 | 2727779.9251 | 1245205.2025 | 2727774.778 | 1245194.0673
50 | 2727771.0566 | 1245182.5253 | 2727774.5305 | 1245193.5318 | 2727774.778 | 1245194.0673
51 | 2727858.8798 | 1245280.3306 | 2727853.5245 | 1245277.6064 | 2727845.0903 | 1245269.3801
52 | 2727771.0566 | 1245182.5253 | 2727753.8146 | 1245191.8028
53 | 2727771.0566 | 1245182.5253 | 2727769.4577 | 1245177.4531 | 2727767.8785 | 1245160.2487 | 2727768.7937 | 1245142.6866 | 2727769.9586 | 1245136.4444
54 | 2727784.7829 | 1245060.5157 | 2727775.0321 | 1245109.2588 | 2727769.9586 | 1245136.4444
55 | 2727784.7829 | 1245060.5157 | 2727746.1838 | 1245054.0677
56 | 2727784.7829 | 1245060.5157 | 2727787.536 | 1245046.7632 | 2727789.1125 | 1245040.6029
57 | 2727789.1125 | 1245040.6029 | 2727792.651 | 1245041.9581
58 | 2727789.1125 | 1245040.6029 | 2727793.5113 | 1245023.4385 | 2727802.2602 | 1245000.1402 | 2727809.4619 | 1244986.2518
59 | 2727840.4966 | 1245060.2159 | 2727792.651 | 1245041.9581
60 | 2727792.651 | 1245041.9581 | 2727786.9669 | 1245070.0043 | 2727780.4713 | 1245103.9534
61 | 2727820.1505 | 1244966.5629 | 2727814.39 | 1244976.748 | 2727809.4619 | 1244986.2518
62 | 2727780.4713 | 1245103.9534 | 2727777.1962 | 1245121.0712 | 2727775.3167 | 1245131.0119
63 | 2727820.1505 | 1244966.5629 | 2727831.6551 | 1244946.2217
64 | 2727845.4245 | 1244930.2211 | 2727839.8213 | 1244939.9685
65 | 2727845.4245 | 1244930.2211 | 2727841.8552 | 1244928.1869
66 | 2727845.4245 | 1244930.2211 | 2727852.7619 | 1244917.1995
67 | 2727845.4245 | 1244930.2211 | 2727866.2428 | 1244942.0689 | 2727873.0989 | 1244929.795 | 2727879.5071 | 1244928.8212 | 2727892.8279 | 1244936.0812 | 2727894.4622 | 1244945.1132 | 2727894.1568 | 1244949.7721
68 | 2727841.8552 | 1244928.1869 | 2727843.9785 | 1244924.4322
69 | 2727841.8552 | 1244928.1869 | 2727832.207 | 1244945.2457
70 | 2727852.7619 | 1244917.1995 | 2727863.0381 | 1244898.9627 | 2727863.3691 | 1244898.3076
71 | 2727894.1568 | 1244949.7721 | 2727894.0654 | 1244951.1663
72 | 2727972.338 | 1245276.4007 | 2727970.8252 | 1245271.5527 | 2727965.9046 | 1245259.6164
73 | 2727953.1619 | 1245236.1146 | 2727964.5623 | 1245256.3601 | 2727965.9046 | 1245259.6164
74 | 2727894.6524 | 1245118.1726 | 2727902.0744 | 1245144.573
75 | 2727893.4366 | 1245113.8477 | 2727894.6524 | 1245118.1726
76 | 2727902.0744 | 1245144.573 | 2727903.0396 | 1245148.0064 | 2727922.3046 | 1245185.2095 | 2727926.7671 | 1245192.4305
77 | 2727926.7671 | 1245192.4305 | 2727946.99 | 1245225.1541 | 2727953.1619 | 1245236.1146
78 | 2727843.9785 | 1244924.4322 | 2727858.0832 | 1244899.4896 | 2727859.5582 | 1244896.5733
79 | 2727832.207 | 1244945.2457 | 2727831.6551 | 1244946.2217
80 | 2727863.3691 | 1244898.3076 | 2727872.829 | 1244879.5903 | 2727874.5748 | 1244875.0131
81 | 2727874.5748 | 1244875.0131 | 2727877.1074 | 1244868.3729 | 2727877.1074 | 1244868.3729
82 | 2727903.1385 | 1244788.5875 | 2727899.7316 | 1244786.7347
83 | 2727903.1385 | 1244788.5875 | 2727898.8673 | 1244800.5168 | 2727885.9584 | 1244842.8194 | 2727884.7549 | 1244846.2942
84 | 2727877.1074 | 1244868.3729 | 2727884.7549 | 1244846.2942

## bus_geodata
| x | y | coords
0 | 2727623.2441 | 1245509.81
1 | 2727626.8782 | 1245520.0639
2 | 2727618.5296 | 1245494.7778
3 | 2727628.3419 | 1245528.3846
4 | 2727658.9772 | 1245482.6488
5 | 2727659.408 | 1245575.2825
6 | 2727600.7825 | 1245438.5076
7 | 2727637.358 | 1245462.1115
8 | 2727651.8362 | 1244533.2643
9 | 2727451.6355 | 1244706.9001
10 | 2727852.3486 | 1244780.5747
11 | 2727477.9777 | 1244757.5652
12 | 2727871.0841 | 1244766.0104
13 | 2727670.8105 | 1244910.3541
14 | 2727700.0877 | 1244900.0855
15 | 2727662.4925 | 1244924.9422
16 | 2727640.7688 | 1244956.7912
17 | 2727651.1265 | 1244938.5887
18 | 2727935.7091 | 1245292.3513
19 | 2727903.195 | 1245287.914
20 | 2727946.2716 | 1245292.7414
21 | 2727865.6414 | 1245255.8488
22 | 2727852.5419 | 1245256.2334
23 | 2727888.5237 | 1245264.8165
24 | 2727833.7965 | 1245258.3646
25 | 2727935.9147 | 1245277.427
26 | 2727871.3487 | 1245226.182
27 | 2727685.6989 | 1245489.2456
28 | 2727696.9714 | 1245495.6445
29 | 2727763.256 | 1245480.4493
30 | 2727696.9619 | 1245491.5296
31 | 2727688.0886 | 1245500.7561
32 | 2727828.2427 | 1245299.9919
33 | 2727811.4702 | 1245264.2664
34 | 2727815.2426 | 1245444.7256
35 | 2727765.4383 | 1245476.4467
36 | 2727766.957 | 1245446.3201
37 | 2727786.3195 | 1245477.5864
38 | 2727794.4499 | 1245466.022
39 | 2727811.7438 | 1245446.416
40 | 2727785.7935 | 1245250.9998
41 | 2727799.0916 | 1245245.5947
42 | 2727785.0674 | 1245216.1779
43 | 2727779.9251 | 1245205.2025
44 | 2727791.8038 | 1245221.2173
45 | 2727763.2609 | 1245212.4609
46 | 2727774.778 | 1245194.0673
47 | 2727858.8798 | 1245280.3306
48 | 2727845.0903 | 1245269.3801
49 | 2727771.0566 | 1245182.5253
50 | 2727753.8146 | 1245191.8028
51 | 2727769.9586 | 1245136.4444
52 | 2727784.7829 | 1245060.5157
53 | 2727746.1838 | 1245054.0677
54 | 2727789.1125 | 1245040.6029
55 | 2727792.6509 | 1245041.9581
56 | 2727809.4619 | 1244986.2518
57 | 2727840.4966 | 1245060.2159
58 | 2727780.4713 | 1245103.9534
59 | 2727820.1505 | 1244966.5629
60 | 2727775.3167 | 1245131.0119
61 | 2727839.8213 | 1244939.9685
62 | 2727845.4245 | 1244930.2211
63 | 2727841.8552 | 1244928.1869
64 | 2727852.7619 | 1244917.1995
65 | 2727894.1568 | 1244949.7721
66 | 2727864.6695 | 1245211.5563
67 | 2727911.6767 | 1245268.9414
68 | 2727972.338 | 1245276.4007
69 | 2727965.9046 | 1245259.6164
70 | 2727894.6524 | 1245118.1726
71 | 2727902.0744 | 1245144.573
72 | 2727893.4366 | 1245113.8477
73 | 2727926.7671 | 1245192.4305
74 | 2727953.1619 | 1245236.1146
75 | 2727843.9785 | 1244924.4322
76 | 2727832.207 | 1244945.2457
77 | 2727863.3691 | 1244898.3076
78 | 2727894.0654 | 1244951.1663
79 | 2727859.5582 | 1244896.5733
80 | 2727831.6551 | 1244946.2217
81 | 2727874.5748 | 1244875.0131
82 | 2727899.7316 | 1244786.7347
83 | 2727903.1385 | 1244788.5875
84 | 2727884.7549 | 1244846.2942
85 | 2727877.1074 | 1244868.3729
86 | 2727779.9251 | 1245205.2025

## line_std_types
| c_nf_per_km | r_ohm_per_km | x_ohm_per_km | max_i_ka | type | q_mm2 | alpha | voltage_rating
NAYY 4x50 SE | 210 | 0.642 | 0.083 | 0.142 | cs | 50 | 0.00403 | LV
NAYY 4x120 SE | 264 | 0.225 | 0.08 | 0.242 | cs | 120 | 0.00403 | LV
NAYY 4x150 SE | 261 | 0.208 | 0.08 | 0.27 | cs | 150 | 0.00403 | LV
NA2XS2Y 1x95 RM/25 12/20 kV | 216 | 0.313 | 0.132 | 0.252 | cs | 95 | 0.00403 | MV
NA2XS2Y 1x185 RM/25 12/20 kV | 273 | 0.161 | 0.117 | 0.362 | cs | 185 | 0.00403 | MV
NA2XS2Y 1x240 RM/25 12/20 kV | 304 | 0.122 | 0.112 | 0.421 | cs | 240 | 0.00403 | MV
NA2XS2Y 1x95 RM/25 6/10 kV | 315 | 0.313 | 0.123 | 0.249 | cs | 95 | 0.00403 | MV
NA2XS2Y 1x185 RM/25 6/10 kV | 406 | 0.161 | 0.11 | 0.358 | cs | 185 | 0.00403 | MV
NA2XS2Y 1x240 RM/25 6/10 kV | 456 | 0.122 | 0.105 | 0.416 | cs | 240 | 0.00403 | MV
NA2XS2Y 1x150 RM/25 12/20 kV | 250 | 0.206 | 0.116 | 0.319 | cs | 150 | 0.00403 | MV
NA2XS2Y 1x120 RM/25 12/20 kV | 230 | 0.253 | 0.119 | 0.283 | cs | 120 | 0.00403 | MV
NA2XS2Y 1x70 RM/25 12/20 kV | 190 | 0.443 | 0.132 | 0.22 | cs | 70 | 0.00403 | MV
NA2XS2Y 1x150 RM/25 6/10 kV | 360 | 0.206 | 0.11 | 0.315 | cs | 150 | 0.00403 | MV
NA2XS2Y 1x120 RM/25 6/10 kV | 340 | 0.253 | 0.113 | 0.28 | cs | 120 | 0.00403 | MV
NA2XS2Y 1x70 RM/25 6/10 kV | 280 | 0.443 | 0.123 | 0.217 | cs | 70 | 0.00403 | MV
N2XS(FL)2Y 1x120 RM/35 64/110 kV | 112 | 0.153 | 0.166 | 0.366 | cs | 120 | 0.00393 | HV
N2XS(FL)2Y 1x185 RM/35 64/110 kV | 125 | 0.099 | 0.156 | 0.457 | cs | 185 | 0.00393 | HV
N2XS(FL)2Y 1x240 RM/35 64/110 kV | 135 | 0.075 | 0.149 | 0.526 | cs | 240 | 0.00393 | HV
N2XS(FL)2Y 1x300 RM/35 64/110 kV | 144 | 0.06 | 0.144 | 0.588 | cs | 300 | 0.00393 | HV
15-AL1/3-ST1A 0.4 | 11 | 1.8769 | 0.35 | 0.105 | ol | 16 | 0.00403 | LV
24-AL1/4-ST1A 0.4 | 11.25 | 1.2012 | 0.335 | 0.14 | ol | 24 | 0.00403 | LV
48-AL1/8-ST1A 0.4 | 12.2 | 0.5939 | 0.3 | 0.21 | ol | 48 | 0.00403 | LV
94-AL1/15-ST1A 0.4 | 13.2 | 0.306 | 0.29 | 0.35 | ol | 94 | 0.00403 | LV
34-AL1/6-ST1A 10.0 | 9.7 | 0.8342 | 0.36 | 0.17 | ol | 34 | 0.00403 | MV
48-AL1/8-ST1A 10.0 | 10.1 | 0.5939 | 0.35 | 0.21 | ol | 48 | 0.00403 | MV
70-AL1/11-ST1A 10.0 | 10.4 | 0.4132 | 0.339 | 0.29 | ol | 70 | 0.00403 | MV
94-AL1/15-ST1A 10.0 | 10.75 | 0.306 | 0.33 | 0.35 | ol | 94 | 0.00403 | MV
122-AL1/20-ST1A 10.0 | 11.1 | 0.2376 | 0.323 | 0.41 | ol | 122 | 0.00403 | MV
149-AL1/24-ST1A 10.0 | 11.25 | 0.194 | 0.315 | 0.47 | ol | 149 | 0.00403 | MV
34-AL1/6-ST1A 20.0 | 9.15 | 0.8342 | 0.382 | 0.17 | ol | 34 | 0.00403 | MV
48-AL1/8-ST1A 20.0 | 9.5 | 0.5939 | 0.372 | 0.21 | ol | 48 | 0.00403 | MV
70-AL1/11-ST1A 20.0 | 9.7 | 0.4132 | 0.36 | 0.29 | ol | 70 | 0.00403 | MV
94-AL1/15-ST1A 20.0 | 10 | 0.306 | 0.35 | 0.35 | ol | 94 | 0.00403 | MV
122-AL1/20-ST1A 20.0 | 10.3 | 0.2376 | 0.344 | 0.41 | ol | 122 | 0.00403 | MV
149-AL1/24-ST1A 20.0 | 10.5 | 0.194 | 0.337 | 0.47 | ol | 149 | 0.00403 | MV
184-AL1/30-ST1A 20.0 | 10.75 | 0.1571 | 0.33 | 0.535 | ol | 184 | 0.00403 | MV
243-AL1/39-ST1A 20.0 | 11 | 0.1188 | 0.32 | 0.645 | ol | 243 | 0.00403 | MV
48-AL1/8-ST1A 110.0 | 8 | 0.5939 | 0.46 | 0.21 | ol | 48 | 0.00403 | HV
70-AL1/11-ST1A 110.0 | 8.4 | 0.4132 | 0.45 | 0.29 | ol | 70 | 0.00403 | HV
94-AL1/15-ST1A 110.0 | 8.65 | 0.306 | 0.44 | 0.35 | ol | 94 | 0.00403 | HV
122-AL1/20-ST1A 110.0 | 8.5 | 0.2376 | 0.43 | 0.41 | ol | 122 | 0.00403 | HV
149-AL1/24-ST1A 110.0 | 8.75 | 0.194 | 0.41 | 0.47 | ol | 149 | 0.00403 | HV
184-AL1/30-ST1A 110.0 | 8.8 | 0.1571 | 0.4 | 0.535 | ol | 184 | 0.00403 | HV
243-AL1/39-ST1A 110.0 | 9 | 0.1188 | 0.39 | 0.645 | ol | 243 | 0.00403 | HV
305-AL1/39-ST1A 110.0 | 9.2 | 0.0949 | 0.38 | 0.74 | ol | 305 | 0.00403 | HV
490-AL1/64-ST1A 110.0 | 9.75 | 0.059 | 0.37 | 0.96 | ol | 490 | 0.00403 | HV
679-AL1/86-ST1A 110.0 | 9.95 | 0.042 | 0.36 | 1.15 | ol | 679 | 0.00403 | HV
490-AL1/64-ST1A 220.0 | 10 | 0.059 | 0.285 | 0.96 | ol | 490 | 0.00403 | HV
679-AL1/86-ST1A 220.0 | 11.7 | 0.042 | 0.275 | 1.15 | ol | 679 | 0.00403 | HV
490-AL1/64-ST1A 380.0 | 11 | 0.059 | 0.253 | 0.96 | ol | 490 | 0.00403 | HV
679-AL1/86-ST1A 380.0 | 14.6 | 0.042 | 0.25 | 1.15 | ol | 679 | 0.00403 | HV

## trafo_std_types
| i0_percent | pfe_kw | vkr_percent | sn_mva | vn_lv_kv | vn_hv_kv | vk_percent | shift_degree | vector_group | tap_side | tap_neutral | tap_min | tap_max | tap_step_degree | tap_step_percent | tap_phase_shifter
160 MVA 380/110 kV | 0.06 | 60 | 0.25 | 160 | 110 | 380 | 12.2 | 0 | Yy0 | hv | 0 | -9 | 9 | 0 | 1.5 | FALSE
100 MVA 220/110 kV | 0.06 | 55 | 0.26 | 100 | 110 | 220 | 12 | 0 | Yy0 | hv | 0 | -9 | 9 | 0 | 1.5 | FALSE
63 MVA 110/20 kV | 0.04 | 22 | 0.32 | 63 | 20 | 110 | 18 | 150 | YNd5 | hv | 0 | -9 | 9 | 0 | 1.5 | FALSE
40 MVA 110/20 kV | 0.05 | 18 | 0.34 | 40 | 20 | 110 | 16.2 | 150 | YNd5 | hv | 0 | -9 | 9 | 0 | 1.5 | FALSE
25 MVA 110/20 kV | 0.07 | 14 | 0.41 | 25 | 20 | 110 | 12 | 150 | YNd5 | hv | 0 | -9 | 9 | 0 | 1.5 | FALSE
63 MVA 110/10 kV | 0.04 | 22 | 0.32 | 63 | 10 | 110 | 18 | 150 | YNd5 | hv | 0 | -9 | 9 | 0 | 1.5 | FALSE
40 MVA 110/10 kV | 0.05 | 18 | 0.34 | 40 | 10 | 110 | 16.2 | 150 | YNd5 | hv | 0 | -9 | 9 | 0 | 1.5 | FALSE
25 MVA 110/10 kV | 0.07 | 14 | 0.41 | 25 | 10 | 110 | 12 | 150 | YNd5 | hv | 0 | -9 | 9 | 0 | 1.5 | FALSE
0.25 MVA 20/0.4 kV | 0.32 | 0.8 | 1.44 | 0.25 | 0.4 | 20 | 6 | 150 | Yzn5 | hv | 0 | -2 | 2 | 0 | 2.5 | FALSE
0.4 MVA 20/0.4 kV | 0.3375 | 1.35 | 1.425 | 0.4 | 0.4 | 20 | 6 | 150 | Dyn5 | hv | 0 | -2 | 2 | 0 | 2.5 | FALSE
0.63 MVA 20/0.4 kV | 0.2619 | 1.65 | 1.206 | 0.63 | 0.4 | 20 | 6 | 150 | Dyn5 | hv | 0 | -2 | 2 | 0 | 2.5 | FALSE
0.25 MVA 10/0.4 kV | 0.24 | 0.6 | 1.2 | 0.25 | 0.4 | 10 | 4 | 150 | Dyn5 | hv | 0 | -2 | 2 | 0 | 2.5 | FALSE
0.4 MVA 10/0.4 kV | 0.2375 | 0.95 | 1.325 | 0.4 | 0.4 | 10 | 4 | 150 | Dyn5 | hv | 0 | -2 | 2 | 0 | 2.5 | FALSE
0.63 MVA 10/0.4 kV | 0.1873 | 1.18 | 1.0794 | 0.63 | 0.4 | 10 | 4 | 150 | Dyn5 | hv | 0 | -2 | 2 | 0 | 2.5 | FALSE

## trafo3w_std_types
| sn_hv_mva | sn_mv_mva | sn_lv_mva | vn_hv_kv | vn_mv_kv | vn_lv_kv | vk_hv_percent | vk_mv_percent | vk_lv_percent | vkr_hv_percent | vkr_mv_percent | vkr_lv_percent | pfe_kw | i0_percent | shift_mv_degree | shift_lv_degree | vector_group | tap_side | tap_neutral | tap_min | tap_max | tap_step_percent
63/25/38 MVA 110/20/10 kV | 63 | 25 | 38 | 110 | 20 | 10 | 10.4 | 10.4 | 10.4 | 0.28 | 0.32 | 0.35 | 35 | 0.89 | 0 | 0 | YN0yn0yn0 | hv | 0 | -10 | 10 | 1.2
63/25/38 MVA 110/10/10 kV | 63 | 25 | 38 | 110 | 10 | 10 | 10.4 | 10.4 | 10.4 | 0.28 | 0.32 | 0.35 | 35 | 0.89 | 0 | 0 | YN0yn0yn0 | hv | 0 | -10 | 10 | 1.2

## fuse_std_types
| fuse_type | i_rated_a | t_avg | t_min | t_total | x_avg | x_min | x_total
HV 100A | HV 100A | 100 | 0 | [10.0, 3.64, 0.854, 0.281, 0.1, 0.0531, 0.022, 0.01] | [10.0, 4.267, 1.21, 0.403, 0.1, 0.058, 0.022, 0.01] | 0 | [300.0, 350.0, 450.0, 550.0, 700.0, 850.0, 1200.0, 1752.0] | [600.0, 700.0, 900.0, 1150.0, 1665.0, 2000.0, 3000.0, 4313.0]
HV 10A | HV 10A | 10 | 0 | [10.0, 1675.0, 0.344, 0.156, 0.1, 0.0417, 0.0171, 0.01] | [10.0, 1.3, 0.3, 0.155, 0.1, 0.0555, 0.023, 0.01] | 0 | [30.0, 32.0, 35.0, 37.0, 39.0, 50.0, 70.0, 88.0] | [60.0, 70.0, 80.0, 87.0, 94.0, 110.0, 150.0, 216.0]
HV 125A | HV 125A | 125 | 0 | [10.0, 1.82, 0.344, 0.1, 0.0467, 0.0269, 0.01] | [10.0, 2.478, 0.426, 0.1, 0.0427, 0.0211, 0.01] | 0 | [375.0, 500.0, 700.0, 925.0, 1200.0, 1500.0, 2341.0] | [750.0, 1000.0, 1500.0, 2200.0, 3000.0, 4000.0, 5765.0]
HV 160A | HV 160A | 160 | 0 | [10.0, 4.15, 1.03, 0.198, 0.1, 0.051, 0.0172, 0.01] | [10.0, 2.3, 0.734, 0.274, 0.1, 0.046, 0.0177, 0.01] | 0 | [480.0, 550.0, 700.0, 1000.0, 1260.0, 1600.0, 2500.0, 3227.0] | [960.0, 1300.0, 1700.0, 2200.0, 2996.0, 4000.0, 6000.0, 7946.0]
HV 16A | HV 16A | 16 | 0 | [10.0, 0.352, 0.164, 0.1, 0.0649, 0.0342, 0.01] | [10.0, 2.34, 0.722, 0.181, 0.1, 0.055, 0.0296, 0.01] | 0 | [48.0, 60.0, 65.0, 71.0, 80.0, 100.0, 162.0] | [96.0, 110.0, 125.0, 150.0, 168.0, 200.0, 250.0, 398.0]
HV 200A | HV 200A | 200 | 0 | [10.0, 4.267, 1.21, 0.403, 0.1, 0.058, 0.022, 0.01] | [10.0, 3.73, 1.654, 0.328, 0.1, 0.0531, 0.019, 0.01] | 0 | [600.0, 700.0, 900.0, 1150.0, 1665.0, 2000.0, 3000.0, 4313.0] | [1200.0, 1500.0, 1800.0, 2700.0, 3960.0, 5000.0, 7500.0, 10620.0]
HV 20A | HV 20A | 20 | 0 | [10.0, 1.3, 0.3, 0.155, 0.1, 0.0555, 0.023, 0.01] | [10.0, 1.3, 0.161, 0.1, 0.0611, 0.0399, 0.0141, 0.01] | 0 | [60.0, 70.0, 80.0, 87.0, 94.0, 110.0, 150.0, 216.0] | [120.0, 150.0, 200.0, 223.0, 260.0, 300.0, 450.0, 532.0]
HV 25A | HV 25A | 25 | 0 | [10.0, 2.512, 0.833, 0.299, 0.1, 0.0372, 0.0223, 0.01] | [10.0, 3.125, 0.597, 0.198, 0.1, 0.0378, 0.022, 0.01] | 0 | [75.0, 82.0, 90.0, 100.0, 124.0, 170.0, 200.0, 289.0] | [150.0, 170.0, 210.0, 250.0, 294.0, 400.0, 500.0, 711.0]
HV 31.5A | HV 31.5A | 31.5 | 0 | [10.0, 2.34, 0.722, 0.181, 0.1, 0.055, 0.0296, 0.01] | [10.0, 2.84, 0.368, 0.164, 0.1, 0.0621, 0.0378, 0.0195, 0.01] | 0 | [95.0, 110.0, 125.0, 150.0, 165.0, 200.0, 250.0, 390.0] | [189.0, 220.0, 300.0, 350.0, 393.0, 450.0, 530.0, 700.0, 960.0]
HV 40A | HV 40A | 40 | 0 | [10.0, 1.3, 0.161, 0.1, 0.0611, 0.0399, 0.0141, 0.01] | [10.0, 2.05, 0.369, 0.198, 0.1, 0.051, 0.0298, 0.01] | 0 | [120.0, 150.0, 200.0, 223.0, 260.0, 300.0, 450.0, 532.0] | [240.0, 300.0, 400.0, 450.0, 530.0, 650.0, 800.0, 1311.0]
HV 50A | HV 50A | 50 | 0 | [10.0, 3.215, 0.597, 0.198, 0.1, 0.0378, 0.022, 0.01] | [10.0, 3.64, 0.854, 0.281, 0.1, 0.0531, 0.022, 0.01] | 0 | [150.0, 170.0, 210.0, 250.0, 294.0, 400.0, 500.0, 711.0] | [300.0, 350.0, 450.0, 550.0, 700.0, 850.0, 1200.0, 1752.0]
HV 6.3A | HV 6.3A | 6.3 | 0 | [10.0, 1.39, 0.344, 0.168, 0.1, 0.056, 0.0263, 0.01] | [10.0, 1.711, 0.516, 0.198, 0.1, 0.0634, 0.0303, 0.01] | 0 | [19.0, 19.5, 20.4, 20.8, 22.0, 25.0, 32.0, 48.0] | [38.0, 40.0, 43.0, 48.0, 53.0, 60.0, 75.0, 118.0]
HV 63A | HV 63A | 63 | 0 | [10.0, 2.84, 0.368, 0.164, 0.1, 0.0621, 0.0378, 0.0195, 0.01] | [10.0, 1.82, 0.344, 0.1, 0.0467, 0.0269, 0.01] | 0 | [189.0, 220.0, 300.0, 350.0, 393.0, 450.0, 530.0, 700.0, 961.0] | [378.0, 500.0, 700.0, 934.0, 1200.0, 1500.0, 2366.0]
HV 80A | HV 80A | 80 | 0 | [10.0, 2.05, 0.369, 0.198, 0.1, 0.051, 0.0298, 0.01] | [10.0, 4.15, 1.03, 0.198, 0.1, 0.051, 0.0172, 0.01] | 0 | [240.0, 300.0, 400.0, 450.0, 530.0, 650.0, 800.0, 1311.0] | [480.0, 550.0, 700.0, 1000.0, 1260.0, 1600.0, 2500.0, 3227.0]
Siemens NH-1-100 | Siemens NH-1-100 | 100 | [5400.0, 2000.0, 400.0, 20.0, 1.0, 0.2, 0.012, 0.004] | 0 | 0 | [150.0, 190.0, 250.0, 430.0, 900.0, 1250.0, 2700.0, 3600.0] | 0 | 0
Siemens NH-1-125 | Siemens NH-1-125 | 125 | [4800.0, 120.0, 7.0, 0.1, 0.004] | 0 | 0 | [180.0, 400.0, 740.0, 2000.0, 4250.0] | 0 | 0
Siemens NH-1-16 | Siemens NH-1-16 | 16 | [4000.0, 400.0, 2.0, 0.1, 0.04, 0.01] | 0 | 0 | [26.0, 35.0, 75.0, 150.0, 200.0, 300.0] | 0 | 0
Siemens NH-1-160 | Siemens NH-1-160 | 160 | [4800.0, 120.0, 7.0, 0.1, 0.004] | 0 | 0 | [210.0, 500.0, 900.0, 2300.0, 5000.0] | 0 | 0
Siemens NH-1-25 | Siemens NH-1-25 | 25 | [4000.0, 1000.0, 10.0, 0.2, 0.02, 0.01] | 0 | 0 | [40.0, 50.0, 100.0, 210.0, 400.0, 500.0] | 0 | 0
Siemens NH-1-50 | Siemens NH-1-50 | 50 | [4000.0, 40.0, 4.0, 1.0, 0.02, 0.01] | 0 | 0 | [86.0, 200.0, 300.0, 400.0, 1000.0, 1280.0] | 0 | 0
Siemens NH-1-63 | Siemens NH-1-63 | 63 | [4000.0, 100.0, 10.0, 2.0, 0.04, 0.01] | 0 | 0 | [100.0, 200.0, 300.0, 400.0, 1000.0, 1500.0] | 0 | 0
Siemens NH-1-80 | Siemens NH-1-80 | 80 | [4800.0, 120.0, 7.0, 0.1, 0.01] | 0 | 0 | [150.58, 250.0, 450.0, 1150.0, 2470.0] | 0 | 0
Siemens NH-2-1000 | Siemens NH-2-1000 | 1000 | [4800.0, 120.0, 7.0, 0.1, 0.004] | 0 | 0 | [1900.0, 3500.0, 8400.0, 24000.0, 52000.0] | 0 | 0
Siemens NH-2-200 | Siemens NH-2-200 | 200 | [4800.0, 120.0, 7.0, 0.1, 0.004] | 0 | 0 | [280.0, 650.0, 1200.0, 3000.0, 7000.0] | 0 | 0
Siemens NH-2-224 | Siemens NH-2-224 | 224 | [4800.0, 120.0, 7.0, 0.2, 0.04, 0.004] | 0 | 0 | [400.0, 750.0, 1453.0, 3025.0, 4315.0, 7600.0] | 0 | 0
Siemens NH-2-250 | Siemens NH-2-250 | 250 | [4800.0, 120.0, 7.0, 0.1, 0.004] | 0 | 0 | [450.0, 800.0, 1650.0, 4000.0, 8500.0] | 0 | 0
Siemens NH-2-315 | Siemens NH-2-315 | 315 | [4800.0, 120.0, 7.0, 0.1, 0.004] | 0 | 0 | [550.0, 920.0, 1900.0, 5000.0, 11000.0] | 0 | 0
Siemens NH-2-355 | Siemens NH-2-355 | 355 | [4800.0, 120.0, 6.0, 0.1, 0.004] | 0 | 0 | [650.0, 1116.27, 2350.0, 5840.0, 12790.0] | 0 | 0
Siemens NH-2-400 | Siemens NH-2-400 | 400 | [4800.0, 120.0, 7.0, 0.1, 0.004] | 0 | 0 | [720.0, 1350.0, 2800.0, 6500.0, 15000.0] | 0 | 0
Siemens NH-2-425 | Siemens NH-2-425 | 425 | [4800.0, 120.0, 7.0, 0.1, 0.004] | 0 | 0 | [850.0, 1500.0, 3050.0, 7500.0, 16500.0] | 0 | 0
Siemens NH-2-630 | Siemens NH-2-630 | 630 | [4800.0, 120.0, 7.0, 0.1, 0.004] | 0 | 0 | [1200.0, 2000.0, 4800.0, 12000.0, 26000.0] | 0 | 0

## dtypes
| element | column | dtype
0 | bus | name | object
1 | bus | vn_kv | float64
2 | bus | type | object
3 | bus | zone | object
4 | bus | in_service | bool
5 | load | name | object
6 | load | bus | uint32
7 | load | p_mw | float64
8 | load | q_mvar | float64
9 | load | const_z_percent | float64
10 | load | const_i_percent | float64
11 | load | sn_mva | float64
12 | load | scaling | float64
13 | load | in_service | bool
14 | load | type | object
15 | ext_grid | name | object
16 | ext_grid | bus | uint32
17 | ext_grid | vm_pu | float64
18 | ext_grid | va_degree | float64
19 | ext_grid | slack_weight | float64
20 | ext_grid | in_service | bool
21 | line | name | object
22 | line | std_type | object
23 | line | from_bus | uint32
24 | line | to_bus | uint32
25 | line | length_km | float64
26 | line | r_ohm_per_km | float64
27 | line | x_ohm_per_km | float64
28 | line | c_nf_per_km | float64
29 | line | g_us_per_km | float64
30 | line | max_i_ka | float64
31 | line | df | float64
32 | line | parallel | uint32
33 | line | type | object
34 | line | in_service | bool
35 | trafo | name | object
36 | trafo | std_type | object
37 | trafo | hv_bus | uint32
38 | trafo | lv_bus | uint32
39 | trafo | sn_mva | float64
40 | trafo | vn_hv_kv | float64
41 | trafo | vn_lv_kv | float64
42 | trafo | vk_percent | float64
43 | trafo | vkr_percent | float64
44 | trafo | pfe_kw | float64
45 | trafo | i0_percent | float64
46 | trafo | shift_degree | float64
47 | trafo | tap_side | object
48 | trafo | tap_neutral | int32
49 | trafo | tap_min | int32
50 | trafo | tap_max | int32
51 | trafo | tap_step_percent | float64
52 | trafo | tap_step_degree | float64
53 | trafo | tap_pos | int32
54 | trafo | tap_phase_shifter | bool
55 | trafo | parallel | uint32
56 | trafo | df | float64
57 | trafo | in_service | bool
58 | line_geodata | coords | object
59 | bus_geodata | x | float64
60 | bus_geodata | y | float64
61 | bus_geodata | coords | object

## parameters
| version | format_version | converged | OPF_converged | name | f_hz | sn_mva
0 | 2.14.6 | 2.14.0 | FALSE | FALSE |  | 50 | 1