## bus
| name | vn_kv | type | zone | in_service
0 | bus_LV_3378-10_1_2_node_10 | 0.4 | n |  | TRUE
1 | bus_LV_3378-10_1_2_node_11 | 0.4 | n |  | TRUE
2 | bus_LV_3378-10_1_2_node_12 | 0.4 | n |  | TRUE
3 | bus_LV_3378-10_1_2_node_13 | 0.4 | n |  | TRUE
4 | bus_LV_3378-10_1_2_node_14 | 0.4 | n |  | TRUE
5 | bus_LV_3378-10_1_2_node_15 | 0.4 | n |  | TRUE
6 | bus_LV_3378-10_1_2_node_23 | 0.4 | n |  | TRUE
7 | bus_LV_3378-10_1_2_node_36 | 0.4 | n |  | TRUE
8 | bus_LV_3378-10_1_2_node_35 | 0.4 | n |  | TRUE
9 | bus_LV_3378-10_1_2_node_24 | 0.4 | n |  | TRUE
10 | bus_LV_3378-10_1_2_node_37 | 0.4 | n |  | TRUE
11 | bus_LV_3378-10_1_2_node_69 | 0.4 | n |  | TRUE
12 | bus_LV_3378-10_1_2_node_77 | 0.4 | n |  | TRUE
13 | bus_LV_3378-10_1_2_node_34 | 0.4 | n |  | TRUE
14 | bus_LV_3378-10_1_2_node_128 | 0.4 | n |  | TRUE
15 | bus_LV_3378-10_1_2_node_129 | 0.4 | n |  | TRUE
16 | bus_LV_3378-10_1_2_node_26 | 0.4 | n |  | TRUE
17 | bus_LV_3378-10_1_2_node_27 | 0.4 | n |  | TRUE
18 | bus_LV_3378-10_1_2_node_29 | 0.4 | n |  | TRUE
19 | bus_LV_3378-10_1_2_node_30 | 0.4 | n |  | TRUE
20 | bus_LV_3378-10_1_2_node_134 | 0.4 | n |  | TRUE
21 | bus_LV_3378-10_1_2_node_142 | 0.4 | n |  | TRUE
22 | bus_LV_3378-10_1_2_node_64 | 0.4 | n |  | TRUE
23 | bus_LV_3378-10_1_2_node_91 | 0.4 | n |  | TRUE
24 | bus_LV_3378-10_1_2_node_111 | 0.4 | n |  | TRUE
25 | bus_LV_3378-10_1_2_node_31 | 0.4 | n |  | TRUE
26 | bus_LV_3378-10_1_2_node_90 | 0.4 | n |  | TRUE
27 | bus_LV_3378-10_1_2_node_112 | 0.4 | n |  | TRUE
28 | bus_LV_3378-10_1_2_node_89 | 0.4 | n |  | TRUE
29 | bus_LV_3378-10_1_2_node_32 | 0.4 | n |  | TRUE
30 | bus_LV_3378-10_1_2_node_33 | 0.4 | n |  | TRUE
31 | bus_LV_3378-10_1_2_node_127 | 0.4 | n |  | TRUE
32 | bus_LV_3378-10_1_2_node_85 | 0.4 | n |  | TRUE
33 | bus_LV_3378-10_1_2_node_86 | 0.4 | n |  | TRUE
34 | bus_LV_3378-10_1_2_node_63 | 0.4 | n |  | TRUE
35 | bus_LV_3378-10_1_2_node_65 | 0.4 | n |  | TRUE
36 | bus_LV_3378-10_1_2_node_100 | 0.4 | n |  | TRUE
37 | bus_LV_3378-10_1_2_node_66 | 0.4 | n |  | TRUE
38 | bus_LV_3378-10_1_2_node_67 | 0.4 | n |  | TRUE
39 | bus_LV_3378-10_1_2_node_101 | 0.4 | n |  | TRUE
40 | bus_LV_3378-10_1_2_node_107 | 0.4 | n |  | TRUE
41 | bus_LV_3378-10_1_2_node_88 | 0.4 | n |  | TRUE
42 | bus_LV_3378-10_1_2_node_106 | 0.4 | n |  | TRUE
43 | bus_LV_3378-10_1_2_node_122 | 0.4 | n |  | TRUE
44 | bus_LV_3378-10_1_2_node_96 | 0.4 | n |  | TRUE
45 | bus_LV_3378-10_1_2_node_74 | 0.4 | n |  | TRUE
46 | bus_LV_3378-10_1_2_node_75 | 0.4 | n |  | TRUE
47 | bus_LV_3378-10_1_2_node_76 | 0.4 | n |  | TRUE
48 | bus_LV_3378-10_1_2_node_80 | 0.4 | n |  | TRUE
49 | bus_LV_3378-10_1_2_node_82 | 0.4 | n |  | TRUE
50 | bus_LV_3378-10_1_2_node_78 | 0.4 | n |  | TRUE
51 | bus_LV_3378-10_1_2_node_79 | 0.4 | n |  | TRUE
52 | bus_LV_3378-10_1_2_node_81 | 0.4 | n |  | TRUE
53 | bus_LV_3378-10_1_2_node_92 | 0.4 | n |  | TRUE
54 | bus_LV_3378-10_1_2_node_93 | 0.4 | n |  | TRUE
55 | bus_LV_3378-10_1_2_node_95 | 0.4 | n |  | TRUE
56 | bus_LV_3378-10_1_2_node_83 | 0.4 | n |  | TRUE
57 | bus_LV_3378-10_1_2_node_97 | 0.4 | n |  | TRUE
58 | bus_LV_3378-10_1_2_node_84 | 0.4 | n |  | TRUE
59 | bus_LV_3378-10_1_2_node_126 | 0.4 | n |  | TRUE
60 | bus_LV_3378-10_1_2_node_121 | 0.4 | n |  | TRUE
61 | bus_LV_3378-10_1_2_node_103 | 0.4 | n |  | TRUE
62 | bus_LV_3378-10_1_2_node_120 | 0.4 | n |  | TRUE
63 | bus_LV_3378-10_1_2_node_87 | 0.4 | n |  | TRUE
64 | bus_LV_3378-10_1_2_node_117 | 0.4 | n |  | TRUE
65 | bus_LV_3378-10_1_2_node_118 | 0.4 | n |  | TRUE
66 | bus_LV_3378-10_1_2_node_98 | 0.4 | n |  | TRUE
67 | bus_LV_3378-10_1_2_node_113 | 0.4 | n |  | TRUE
68 | bus_LV_3378-10_1_2_node_114 | 0.4 | n |  | TRUE
69 | bus_LV_3378-10_1_2_node_102 | 0.4 | n |  | TRUE
70 | bus_LV_3378-10_1_2_node_125 | 0.4 | n |  | TRUE
71 | bus_LV_3378-10_1_2_node_132 | 0.4 | n |  | TRUE
72 | bus_LV_3378-10_1_2_node_105 | 0.4 | n |  | TRUE
73 | bus_LV_3378-10_1_2_node_108 | 0.4 | n |  | TRUE
74 | bus_LV_3378-10_1_2_node_109 | 0.4 | n |  | TRUE
75 | bus_LV_3378-10_1_2_node_110 | 0.4 | n |  | TRUE
76 | bus_LV_3378-10_1_2_node_115 | 0.4 | n |  | TRUE
77 | bus_LV_3378-10_1_2_node_116 | 0.4 | n |  | TRUE
78 | bus_LV_3378-10_1_2_node_131 | 0.4 | n |  | TRUE
79 | bus_LV_3378-10_1_2_node_130 | 0.4 | n |  | TRUE
80 | bus_LV_3378-10_1_2_node_119 | 0.4 | n |  | TRUE
81 | bus_LV_3378-10_1_2_node_133 | 0.4 | n |  | TRUE
82 | bus_MV_0_node_121 | 20 | n |  | TRUE

## load
| name | bus | p_mw | q_mvar | const_z_percent | const_i_percent | sn_mva | scaling | in_service | type
0 | LV_3378-10_1_2_load_10 | 0 | 0.0017924 | 0.00044923 | 0 | 0 |  | 1 | TRUE | wye
1 | LV_3378-10_1_2_load_11 | 1 | 0.00092463 | 0.00023173 | 0 | 0 |  | 1 | TRUE | wye
2 | LV_3378-10_1_2_load_13 | 3 | 0.0028046 | 0.00070291 | 0 | 0 |  | 1 | TRUE | wye
3 | LV_3378-10_1_2_load_14 | 4 | 0.00056709 | 0.00014213 | 0 | 0 |  | 1 | TRUE | wye
4 | LV_3378-10_1_2_load_15 | 5 | 0.00030347 | 7.6058e-05 | 0 | 0 |  | 1 | TRUE | wye
5 | LV_3378-10_1_2_load_23 | 6 | 0.0013631 | 0.00034161 | 0 | 0 |  | 1 | TRUE | wye
6 | LV_3378-10_1_2_load_36 | 7 | 0.00024345 | 6.1015e-05 | 0 | 0 |  | 1 | TRUE | wye
7 | LV_3378-10_1_2_load_24 | 9 | 0.00092799 | 0.00023258 | 0 | 0 |  | 1 | TRUE | wye
8 | LV_3378-10_1_2_load_37 | 10 | 0.00017422 | 4.3663e-05 | 0 | 0 |  | 1 | TRUE | wye
9 | LV_3378-10_1_2_load_69 | 11 | 0.00020234 | 5.071e-05 | 0 | 0 |  | 1 | TRUE | wye
10 | LV_3378-10_1_2_load_77 | 12 | 9.7685e-05 | 2.4482e-05 | 0 | 0 |  | 1 | TRUE | wye
11 | LV_3378-10_1_2_load_128 | 14 | 0.001033 | 0.00025889 | 0 | 0 |  | 1 | TRUE | wye
12 | LV_3378-10_1_2_load_129 | 15 | 0.0013072 | 0.00032761 | 0 | 0 |  | 1 | TRUE | wye
13 | LV_3378-10_1_2_load_26 | 16 | 0.00059293 | 0.0001486 | 0 | 0 |  | 1 | TRUE | wye
14 | LV_3378-10_1_2_load_30 | 19 | 7.9616e-05 | 1.9954e-05 | 0 | 0 |  | 1 | TRUE | wye
15 | LV_3378-10_1_2_load_134 | 20 | 0.00012161 | 3.0479e-05 | 0 | 0 |  | 1 | TRUE | wye
16 | LV_3378-10_1_2_load_142 | 21 | 0.0001413 | 3.5414e-05 | 0 | 0 |  | 1 | TRUE | wye
17 | LV_3378-10_1_2_load_64 | 22 | 0.00013121 | 3.2883e-05 | 0 | 0 |  | 1 | TRUE | wye
18 | LV_3378-10_1_2_load_91 | 23 | 0.00012115 | 3.0362e-05 | 0 | 0 |  | 1 | TRUE | wye
19 | LV_3378-10_1_2_load_111 | 24 | 0.00017316 | 4.3397e-05 | 0 | 0 |  | 1 | TRUE | wye
20 | LV_3378-10_1_2_load_31 | 25 | 0.00014657 | 3.6735e-05 | 0 | 0 |  | 1 | TRUE | wye
21 | LV_3378-10_1_2_load_112 | 27 | 0.00012912 | 3.236e-05 | 0 | 0 |  | 1 | TRUE | wye
22 | LV_3378-10_1_2_load_89 | 28 | 9.0423e-05 | 2.2662e-05 | 0 | 0 |  | 1 | TRUE | wye
23 | LV_3378-10_1_2_load_32 | 29 | 0.00015288 | 3.8314e-05 | 0 | 0 |  | 1 | TRUE | wye
24 | LV_3378-10_1_2_load_33 | 30 | 0.00011004 | 2.7578e-05 | 0 | 0 |  | 1 | TRUE | wye
25 | LV_3378-10_1_2_load_127 | 31 | 0.0011662 | 0.00029228 | 0 | 0 |  | 1 | TRUE | wye
26 | LV_3378-10_1_2_load_85 | 32 | 0.00021061 | 5.2783e-05 | 0 | 0 |  | 1 | TRUE | wye
27 | LV_3378-10_1_2_load_63 | 34 | 0.00027216 | 6.8211e-05 | 0 | 0 |  | 1 | TRUE | wye
28 | LV_3378-10_1_2_load_100 | 36 | 0.00019252 | 4.825e-05 | 0 | 0 |  | 1 | TRUE | wye
29 | LV_3378-10_1_2_load_66 | 37 | 0.0001258 | 3.1527e-05 | 0 | 0 |  | 1 | TRUE | wye
30 | LV_3378-10_1_2_load_67 | 38 | 0.00018946 | 4.7483e-05 | 0 | 0 |  | 1 | TRUE | wye
31 | LV_3378-10_1_2_load_101 | 39 | 0.00023804 | 5.966e-05 | 0 | 0 |  | 1 | TRUE | wye
32 | LV_3378-10_1_2_load_88 | 41 | 0.00047002 | 0.0001178 | 0 | 0 |  | 1 | TRUE | wye
33 | LV_3378-10_1_2_load_106 | 42 | 0.00012039 | 3.0172e-05 | 0 | 0 |  | 1 | TRUE | wye
34 | LV_3378-10_1_2_load_122 | 43 | 0.00040579 | 0.0001017 | 0 | 0 |  | 1 | TRUE | wye
35 | LV_3378-10_1_2_load_96 | 44 | 0.00033694 | 8.4445e-05 | 0 | 0 |  | 1 | TRUE | wye
36 | LV_3378-10_1_2_load_74 | 45 | 0.01991 | 0.00499 | 0 | 0 |  | 1 | TRUE | wye
37 | LV_3378-10_1_2_load_75 | 46 | 0.00013134 | 3.2917e-05 | 0 | 0 |  | 1 | TRUE | wye
38 | LV_3378-10_1_2_load_76 | 47 | 0.00027052 | 6.7799e-05 | 0 | 0 |  | 1 | TRUE | wye
39 | LV_3378-10_1_2_load_80 | 48 | 0.00022632 | 5.6721e-05 | 0 | 0 |  | 1 | TRUE | wye
40 | LV_3378-10_1_2_load_82 | 49 | 0.00015752 | 3.9479e-05 | 0 | 0 |  | 1 | TRUE | wye
41 | LV_3378-10_1_2_load_78 | 50 | 0.00015696 | 3.9339e-05 | 0 | 0 |  | 1 | TRUE | wye
42 | LV_3378-10_1_2_load_79 | 51 | 0.0001926 | 4.8271e-05 | 0 | 0 |  | 1 | TRUE | wye
43 | LV_3378-10_1_2_load_81 | 52 | 0.00019141 | 4.7972e-05 | 0 | 0 |  | 1 | TRUE | wye
44 | LV_3378-10_1_2_load_92 | 53 | 0.00029128 | 7.3003e-05 | 0 | 0 |  | 1 | TRUE | wye
45 | LV_3378-10_1_2_load_95 | 55 | 0.00059468 | 0.00014904 | 0 | 0 |  | 1 | TRUE | wye
46 | LV_3378-10_1_2_load_83 | 56 | 0.00062841 | 0.0001575 | 0 | 0 |  | 1 | TRUE | wye
47 | LV_3378-10_1_2_load_97 | 57 | 0.00068389 | 0.0001714 | 0 | 0 |  | 1 | TRUE | wye
48 | LV_3378-10_1_2_load_126 | 59 | 0.00061068 | 0.00015305 | 0 | 0 |  | 1 | TRUE | wye
49 | LV_3378-10_1_2_load_121 | 60 | 0.00020473 | 5.131e-05 | 0 | 0 |  | 1 | TRUE | wye
50 | LV_3378-10_1_2_load_103 | 61 | 0.00097347 | 0.00024398 | 0 | 0 |  | 1 | TRUE | wye
51 | LV_3378-10_1_2_load_120 | 62 | 0.00019585 | 4.9084e-05 | 0 | 0 |  | 1 | TRUE | wye
52 | LV_3378-10_1_2_load_87 | 63 | 0.00022022 | 5.5192e-05 | 0 | 0 |  | 1 | TRUE | wye
53 | LV_3378-10_1_2_load_117 | 64 | 0.00013835 | 3.4675e-05 | 0 | 0 |  | 1 | TRUE | wye
54 | LV_3378-10_1_2_load_118 | 65 | 0.00014841 | 3.7195e-05 | 0 | 0 |  | 1 | TRUE | wye
55 | LV_3378-10_1_2_load_98 | 66 | 0.0012663 | 0.00031738 | 0 | 0 |  | 1 | TRUE | wye
56 | LV_3378-10_1_2_load_113 | 67 | 0.00018574 | 4.655e-05 | 0 | 0 |  | 1 | TRUE | wye
57 | LV_3378-10_1_2_load_114 | 68 | 0.00010844 | 2.7176e-05 | 0 | 0 |  | 1 | TRUE | wye
58 | LV_3378-10_1_2_load_102 | 69 | 0.00014747 | 3.6958e-05 | 0 | 0 |  | 1 | TRUE | wye
59 | LV_3378-10_1_2_load_125 | 70 | 0.00022261 | 5.5792e-05 | 0 | 0 |  | 1 | TRUE | wye
60 | LV_3378-10_1_2_load_132 | 71 | 0.0001953 | 4.8947e-05 | 0 | 0 |  | 1 | TRUE | wye
61 | LV_3378-10_1_2_load_105 | 72 | 0.00014242 | 3.5694e-05 | 0 | 0 |  | 1 | TRUE | wye
62 | LV_3378-10_1_2_load_108 | 73 | 0.00089453 | 0.00022419 | 0 | 0 |  | 1 | TRUE | wye
63 | LV_3378-10_1_2_load_109 | 74 | 0.0013336 | 0.00033422 | 0 | 0 |  | 1 | TRUE | wye
64 | LV_3378-10_1_2_load_110 | 75 | 0.0011012 | 0.000276 | 0 | 0 |  | 1 | TRUE | wye
65 | LV_3378-10_1_2_load_115 | 76 | 0.00092268 | 0.00023125 | 0 | 0 |  | 1 | TRUE | wye
66 | LV_3378-10_1_2_load_130 | 79 | 0.001405 | 0.00035213 | 0 | 0 |  | 1 | TRUE | wye
67 | LV_3378-10_1_2_load_119 | 80 | 0.00013827 | 3.4653e-05 | 0 | 0 |  | 1 | TRUE | wye
68 | LV_3378-10_1_2_load_133 | 81 | 0.00013661 | 3.4237e-05 | 0 | 0 |  | 1 | TRUE | wye

## ext_grid
| name | bus | vm_pu | va_degree | slack_weight | in_service
0 |  | 60 | 1 | 0 | 1 | TRUE

## line
| name | std_type | from_bus | to_bus | length_km | r_ohm_per_km | x_ohm_per_km | c_nf_per_km | g_us_per_km | max_i_ka | df | parallel | type | in_service
0 | LV_3378-10_1_2_line_0 | NAYY 4x150 SE | 0 | 1 | 0.014901 | 0.208 | 0.08 | 261 | 0 | 0.27 | 1 | 1 | cs | TRUE
1 | LV_3378-10_1_2_line_1 | NAYY 4x150 SE | 0 | 2 | 0.022798 | 0.208 | 0.08 | 261 | 0 | 0.27 | 1 | 1 | cs | TRUE
2 | LV_3378-10_1_2_line_2 | NAYY 4x150 SE | 1 | 3 | 0.0088348 | 0.208 | 0.08 | 261 | 0 | 0.27 | 1 | 1 | cs | TRUE
3 | LV_3378-10_1_2_line_3 | NAYY 4x150 SE | 2 | 4 | 0.021869 | 0.208 | 0.08 | 261 | 0 | 0.27 | 1 | 1 | cs | TRUE
4 | LV_3378-10_1_2_line_4 | NAYY 4x150 SE | 2 | 5 | 0.081104 | 0.208 | 0.08 | 261 | 0 | 0.27 | 1 | 1 | cs | TRUE
5 | LV_3378-10_1_2_line_5 | NAYY 4x150 SE | 3 | 6 | 0.0031096 | 0.208 | 0.08 | 261 | 0 | 0.27 | 1 | 1 | cs | TRUE
6 | LV_3378-10_1_2_line_6 | NAYY 4x150 SE | 4 | 7 | 0.014924 | 0.208 | 0.08 | 261 | 0 | 0.27 | 1 | 1 | cs | TRUE
7 | LV_3378-10_1_2_line_7 | NAYY 4x150 SE | 5 | 8 | 0.041921 | 0.208 | 0.08 | 261 | 0 | 0.27 | 1 | 1 | cs | TRUE
8 | LV_3378-10_1_2_line_8 | NAYY 4x150 SE | 6 | 9 | 0.01036 | 0.208 | 0.08 | 261 | 0 | 0.27 | 1 | 1 | cs | TRUE
9 | LV_3378-10_1_2_line_9 | NAYY 4x150 SE | 7 | 10 | 0.014212 | 0.208 | 0.08 | 261 | 0 | 0.27 | 1 | 1 | cs | TRUE
10 | LV_3378-10_1_2_line_10 | NAYY 4x150 SE | 8 | 11 | 0.096756 | 0.208 | 0.08 | 261 | 0 | 0.27 | 1 | 1 | cs | TRUE
11 | LV_3378-10_1_2_line_11 | NAYY 4x150 SE | 8 | 12 | 0.13023 | 0.208 | 0.08 | 261 | 0 | 0.27 | 1 | 1 | cs | TRUE
12 | LV_3378-10_1_2_line_12 | NAYY 4x150 SE | 8 | 13 | 0.056824 | 0.208 | 0.08 | 261 | 0 | 0.27 | 1 | 1 | cs | TRUE
13 | LV_3378-10_1_2_line_13 | NAYY 4x150 SE | 9 | 14 | 0.030159 | 0.208 | 0.08 | 261 | 0 | 0.27 | 1 | 1 | cs | TRUE
14 | LV_3378-10_1_2_line_14 | NAYY 4x150 SE | 10 | 32 | 0.023106 | 0.208 | 0.08 | 261 | 0 | 0.27 | 1 | 1 | cs | TRUE
15 | LV_3378-10_1_2_line_15 | NAYY 4x150 SE | 11 | 31 | 0.025722 | 0.208 | 0.08 | 261 | 0 | 0.27 | 1 | 1 | cs | TRUE
16 | LV_3378-10_1_2_line_16 | NAYY 4x150 SE | 13 | 29 | 0.063054 | 0.208 | 0.08 | 261 | 0 | 0.27 | 1 | 1 | cs | TRUE
17 | LV_3378-10_1_2_line_17 | NAYY 4x150 SE | 14 | 15 | 0.014723 | 0.208 | 0.08 | 261 | 0 | 0.27 | 1 | 1 | cs | TRUE
18 | LV_3378-10_1_2_line_18 | NAYY 4x150 SE | 15 | 79 | 0.016746 | 0.208 | 0.08 | 261 | 0 | 0.27 | 1 | 1 | cs | TRUE
19 | LV_3378-10_1_2_line_19 | NAYY 4x150 SE | 16 | 17 | 0.014843 | 0.208 | 0.08 | 261 | 0 | 0.27 | 1 | 1 | cs | TRUE
20 | LV_3378-10_1_2_line_20 | NAYY 4x150 SE | 17 | 18 | 0.010754 | 0.208 | 0.08 | 261 | 0 | 0.27 | 1 | 1 | cs | TRUE
21 | LV_3378-10_1_2_line_21 | NAYY 4x150 SE | 17 | 19 | 0.14234 | 0.208 | 0.08 | 261 | 0 | 0.27 | 1 | 1 | cs | TRUE
22 | LV_3378-10_1_2_line_22 | NAYY 4x150 SE | 18 | 23 | 0.01665 | 0.208 | 0.08 | 261 | 0 | 0.27 | 1 | 1 | cs | TRUE
23 | LV_3378-10_1_2_line_23 | NAYY 4x150 SE | 19 | 24 | 0.011519 | 0.208 | 0.08 | 261 | 0 | 0.27 | 1 | 1 | cs | TRUE
24 | LV_3378-10_1_2_line_24 | NAYY 4x150 SE | 20 | 21 | 0.22946 | 0.208 | 0.08 | 261 | 0 | 0.27 | 1 | 1 | cs | TRUE
25 | LV_3378-10_1_2_line_25 | NAYY 4x150 SE | 20 | 22 | 0.084754 | 0.208 | 0.08 | 261 | 0 | 0.27 | 1 | 1 | cs | TRUE
26 | LV_3378-10_1_2_line_26 | NAYY 4x150 SE | 22 | 36 | 0.16102 | 0.208 | 0.08 | 261 | 0 | 0.27 | 1 | 1 | cs | TRUE
27 | LV_3378-10_1_2_line_27 | NAYY 4x150 SE | 22 | 34 | 0.012512 | 0.208 | 0.08 | 261 | 0 | 0.27 | 1 | 1 | cs | TRUE
28 | LV_3378-10_1_2_line_28 | NAYY 4x150 SE | 23 | 26 | 0.015769 | 0.208 | 0.08 | 261 | 0 | 0.27 | 1 | 1 | cs | TRUE
29 | LV_3378-10_1_2_line_29 | NAYY 4x150 SE | 24 | 27 | 0.034921 | 0.208 | 0.08 | 261 | 0 | 0.27 | 1 | 1 | cs | TRUE
30 | LV_3378-10_1_2_line_30 | NAYY 4x150 SE | 25 | 26 | 0.021452 | 0.208 | 0.08 | 261 | 0 | 0.27 | 1 | 1 | cs | TRUE
31 | LV_3378-10_1_2_line_31 | NAYY 4x150 SE | 26 | 28 | 0.0036097 | 0.208 | 0.08 | 261 | 0 | 0.27 | 1 | 1 | cs | TRUE
32 | LV_3378-10_1_2_line_32 | NAYY 4x150 SE | 27 | 39 | 0.11056 | 0.208 | 0.08 | 261 | 0 | 0.27 | 1 | 1 | cs | TRUE
33 | LV_3378-10_1_2_line_33 | NAYY 4x150 SE | 29 | 30 | 0.028869 | 0.208 | 0.08 | 261 | 0 | 0.27 | 1 | 1 | cs | TRUE
34 | LV_3378-10_1_2_line_34 | NAYY 4x150 SE | 32 | 33 | 0.025775 | 0.208 | 0.08 | 261 | 0 | 0.27 | 1 | 1 | cs | TRUE
35 | LV_3378-10_1_2_line_35 | NAYY 4x150 SE | 33 | 63 | 0.051492 | 0.208 | 0.08 | 261 | 0 | 0.27 | 1 | 1 | cs | TRUE
36 | LV_3378-10_1_2_line_36 | NAYY 4x150 SE | 33 | 41 | 0.0029725 | 0.208 | 0.08 | 261 | 0 | 0.27 | 1 | 1 | cs | TRUE
37 | LV_3378-10_1_2_line_37 | NAYY 4x150 SE | 34 | 35 | 0.060513 | 0.208 | 0.08 | 261 | 0 | 0.27 | 1 | 1 | cs | TRUE
38 | LV_3378-10_1_2_line_38 | NAYY 4x150 SE | 35 | 37 | 0.035085 | 0.208 | 0.08 | 261 | 0 | 0.27 | 1 | 1 | cs | TRUE
39 | LV_3378-10_1_2_line_39 | NAYY 4x150 SE | 35 | 38 | 0.028667 | 0.208 | 0.08 | 261 | 0 | 0.27 | 1 | 1 | cs | TRUE
40 | LV_3378-10_1_2_line_40 | NAYY 4x150 SE | 36 | 39 | 0.01695 | 0.208 | 0.08 | 261 | 0 | 0.27 | 1 | 1 | cs | TRUE
41 | LV_3378-10_1_2_line_41 | NAYY 4x150 SE | 38 | 40 | 0.13322 | 0.208 | 0.08 | 261 | 0 | 0.27 | 1 | 1 | cs | TRUE
42 | LV_3378-10_1_2_line_42 | NAYY 4x150 SE | 40 | 41 | 0.0047474 | 0.208 | 0.08 | 261 | 0 | 0.27 | 1 | 1 | cs | TRUE
43 | LV_3378-10_1_2_line_43 | NAYY 4x150 SE | 40 | 42 | 0.036582 | 0.208 | 0.08 | 261 | 0 | 0.27 | 1 | 1 | cs | TRUE
44 | LV_3378-10_1_2_line_44 | NAYY 4x150 SE | 42 | 72 | 0.0085568 | 0.208 | 0.08 | 261 | 0 | 0.27 | 1 | 1 | cs | TRUE
45 | LV_3378-10_1_2_line_45 | NAYY 4x150 SE | 43 | 44 | 0.094974 | 0.208 | 0.08 | 261 | 0 | 0.27 | 1 | 1 | cs | TRUE
46 | LV_3378-10_1_2_line_46 | NAYY 4x150 SE | 44 | 55 | 0.0038766 | 0.208 | 0.08 | 261 | 0 | 0.27 | 1 | 1 | cs | TRUE
47 | LV_3378-10_1_2_line_47 | NAYY 4x150 SE | 45 | 46 | 0.1284 | 0.208 | 0.08 | 261 | 0 | 0.27 | 1 | 1 | cs | TRUE
48 | LV_3378-10_1_2_line_48 | NAYY 4x150 SE | 46 | 47 | 0.023459 | 0.208 | 0.08 | 261 | 0 | 0.27 | 1 | 1 | cs | TRUE
49 | LV_3378-10_1_2_line_49 | NAYY 4x150 SE | 47 | 48 | 0.012905 | 0.208 | 0.08 | 261 | 0 | 0.27 | 1 | 1 | cs | TRUE
50 | LV_3378-10_1_2_line_50 | NAYY 4x150 SE | 48 | 49 | 0.040735 | 0.208 | 0.08 | 261 | 0 | 0.27 | 1 | 1 | cs | TRUE
51 | LV_3378-10_1_2_line_51 | NAYY 4x150 SE | 49 | 56 | 0.026969 | 0.208 | 0.08 | 261 | 0 | 0.27 | 1 | 1 | cs | TRUE
52 | LV_3378-10_1_2_line_52 | NAYY 4x150 SE | 50 | 51 | 0.21832 | 0.208 | 0.08 | 261 | 0 | 0.27 | 1 | 1 | cs | TRUE
53 | LV_3378-10_1_2_line_53 | NAYY 4x150 SE | 51 | 52 | 0.14502 | 0.208 | 0.08 | 261 | 0 | 0.27 | 1 | 1 | cs | TRUE
54 | LV_3378-10_1_2_line_54 | NAYY 4x150 SE | 52 | 55 | 0.18454 | 0.208 | 0.08 | 261 | 0 | 0.27 | 1 | 1 | cs | TRUE
55 | LV_3378-10_1_2_line_55 | NAYY 4x150 SE | 53 | 54 | 0.017111 | 0.208 | 0.08 | 261 | 0 | 0.27 | 1 | 1 | cs | TRUE
56 | LV_3378-10_1_2_line_56 | NAYY 4x150 SE | 54 | 66 | 0.077246 | 0.208 | 0.08 | 261 | 0 | 0.27 | 1 | 1 | cs | TRUE
57 | LV_3378-10_1_2_line_57 | NAYY 4x150 SE | 54 | 67 | 0.021047 | 0.208 | 0.08 | 261 | 0 | 0.27 | 1 | 1 | cs | TRUE
58 | LV_3378-10_1_2_line_58 | NAYY 4x150 SE | 55 | 57 | 0.042584 | 0.208 | 0.08 | 261 | 0 | 0.27 | 1 | 1 | cs | TRUE
59 | LV_3378-10_1_2_line_59 | NAYY 4x150 SE | 56 | 58 | 0.093657 | 0.208 | 0.08 | 261 | 0 | 0.27 | 1 | 1 | cs | TRUE
60 | LV_3378-10_1_2_line_60 | NAYY 4x150 SE | 57 | 66 | 0.00688 | 0.208 | 0.08 | 261 | 0 | 0.27 | 1 | 1 | cs | TRUE
61 | LV_3378-10_1_2_line_61 | NAYY 4x150 SE | 58 | 59 | 0.066093 | 0.208 | 0.08 | 261 | 0 | 0.27 | 1 | 1 | cs | TRUE
62 | LV_3378-10_1_2_line_62 | NAYY 4x150 SE | 58 | 60 | 0.12495 | 0.208 | 0.08 | 261 | 0 | 0.27 | 1 | 1 | cs | TRUE
63 | LV_3378-10_1_2_line_63 | NAYY 4x150 SE | 59 | 61 | 0.21189 | 0.208 | 0.08 | 261 | 0 | 0.27 | 1 | 1 | cs | TRUE
64 | LV_3378-10_1_2_line_64 | NAYY 4x150 SE | 60 | 62 | 0.014397 | 0.208 | 0.08 | 261 | 0 | 0.27 | 1 | 1 | cs | TRUE
65 | LV_3378-10_1_2_line_65 | NAYY 4x150 SE | 61 | 70 | 0.12232 | 0.208 | 0.08 | 261 | 0 | 0.27 | 1 | 1 | cs | TRUE
66 | LV_3378-10_1_2_line_66 | NAYY 4x150 SE | 61 | 69 | 0.0016929 | 0.208 | 0.08 | 261 | 0 | 0.27 | 1 | 1 | cs | TRUE
67 | LV_3378-10_1_2_line_67 | NAYY 4x150 SE | 62 | 72 | 0.20182 | 0.208 | 0.08 | 261 | 0 | 0.27 | 1 | 1 | cs | TRUE
68 | LV_3378-10_1_2_line_68 | NAYY 4x150 SE | 63 | 64 | 0.04514 | 0.208 | 0.08 | 261 | 0 | 0.27 | 1 | 1 | cs | TRUE
69 | LV_3378-10_1_2_line_69 | NAYY 4x150 SE | 64 | 65 | 0.0071099 | 0.208 | 0.08 | 261 | 0 | 0.27 | 1 | 1 | cs | TRUE
70 | LV_3378-10_1_2_line_70 | NAYY 4x150 SE | 65 | 80 | 0.01756 | 0.208 | 0.08 | 261 | 0 | 0.27 | 1 | 1 | cs | TRUE
71 | LV_3378-10_1_2_line_71 | NAYY 4x150 SE | 67 | 68 | 0.017208 | 0.208 | 0.08 | 261 | 0 | 0.27 | 1 | 1 | cs | TRUE
72 | LV_3378-10_1_2_line_72 | NAYY 4x150 SE | 68 | 71 | 0.1816 | 0.208 | 0.08 | 261 | 0 | 0.27 | 1 | 1 | cs | TRUE
73 | LV_3378-10_1_2_line_73 | NAYY 4x150 SE | 70 | 71 | 0.0066937 | 0.208 | 0.08 | 261 | 0 | 0.27 | 1 | 1 | cs | TRUE
74 | LV_3378-10_1_2_line_74 | NAYY 4x150 SE | 73 | 74 | 0.03269 | 0.208 | 0.08 | 261 | 0 | 0.27 | 1 | 1 | cs | TRUE
75 | LV_3378-10_1_2_line_75 | NAYY 4x150 SE | 74 | 75 | 0.018592 | 0.208 | 0.08 | 261 | 0 | 0.27 | 1 | 1 | cs | TRUE
76 | LV_3378-10_1_2_line_76 | NAYY 4x150 SE | 75 | 76 | 0.022 | 0.208 | 0.08 | 261 | 0 | 0.27 | 1 | 1 | cs | TRUE
77 | LV_3378-10_1_2_line_77 | NAYY 4x150 SE | 76 | 77 | 0.026476 | 0.208 | 0.08 | 261 | 0 | 0.27 | 1 | 1 | cs | TRUE
78 | LV_3378-10_1_2_line_78 | NAYY 4x150 SE | 77 | 78 | 0.038509 | 0.208 | 0.08 | 261 | 0 | 0.27 | 1 | 1 | cs | TRUE
79 | LV_3378-10_1_2_line_79 | NAYY 4x150 SE | 78 | 79 | 0.026369 | 0.208 | 0.08 | 261 | 0 | 0.27 | 1 | 1 | cs | TRUE
80 | LV_3378-10_1_2_line_80 | NAYY 4x150 SE | 80 | 81 | 0.0038403 | 0.208 | 0.08 | 261 | 0 | 0.27 | 1 | 1 | cs | TRUE

## trafo
| name | std_type | hv_bus | lv_bus | sn_mva | vn_hv_kv | vn_lv_kv | vk_percent | vkr_percent | pfe_kw | i0_percent | shift_degree | tap_side | tap_neutral | tap_min | tap_max | tap_step_percent | tap_step_degree | tap_pos | tap_phase_shifter | parallel | df | in_service
0 | LV_3378-10_1_2_trafo_121 | 0.25 MVA 20/0.4 kV | 82 | 60 | 0.25 | 20 | 0.4 | 6 | 1.44 | 0.8 | 0.32 | 150 | hv | 0 | -2 | 2 | 2.5 | 0 | 0 | FALSE | 1 | 1 | TRUE

## line_geodata
| x0 | y0 | x1 | y1 | x2 | y2 | x3 | y3 | x4 | y4 | x5 | y5 | x6 | y6 | x7 | y7 | x8 | y8 | x9 | y9
0 | 2729422.489 | 1245784.6313 | 2729425.9633 | 1245784.2464 | 2729432.9319 | 1245781.4627 | 2729435.8022 | 1245778.8209
1 | 2729399.7439 | 1245784.3078 | 2729417.4098 | 1245785.1939 | 2729422.489 | 1245784.6313
2 | 2729435.8022 | 1245778.8209 | 2729442.3027 | 1245772.8378
3 | 2729399.7439 | 1245784.3078 | 2729377.9227 | 1245782.8555
4 | 2729399.7439 | 1245784.3078 | 2729393.6177 | 1245795.9287 | 2729383.2775 | 1245809.1368 | 2729372.2811 | 1245819.5171 | 2729355.5695 | 1245828.5827 | 2729339.4891 | 1245834.277
5 | 2729444.5906 | 1245770.7319 | 2729442.3027 | 1245772.8378
6 | 2729377.9227 | 1245782.8555 | 2729363.0322 | 1245781.8645
7 | 2729299.4678 | 1245846.6196 | 2729318.6518 | 1245841.6558 | 2729339.4891 | 1245834.277
8 | 2729444.5906 | 1245770.7319 | 2729452.2132 | 1245763.716
9 | 2729348.8513 | 1245780.9207 | 2729363.0322 | 1245781.8645
10 | 2729299.4678 | 1245846.6196 | 2729310.7866 | 1245849.8581 | 2729328.2494 | 1245848.6155 | 2729351.4557 | 1245844.2733 | 2729369.624 | 1245838.4089 | 2729382.4712 | 1245836.3763 | 2729394.1978 | 1245835.3803
11 | 2729299.4678 | 1245846.6196 | 2729266.4644 | 1245972.5934
12 | 2729242.8962 | 1245841.8603 | 2729269.2588 | 1245846.3054 | 2729291.3289 | 1245847.2761 | 2729299.4678 | 1245846.6196
13 | 2729452.2132 | 1245763.716 | 2729474.4036 | 1245743.2917
14 | 2729325.9589 | 1245778.3217 | 2729332.109 | 1245779.8065 | 2729348.8513 | 1245780.9207
15 | 2729394.1978 | 1245835.3803 | 2729419.8278 | 1245833.2036
16 | 2729242.8962 | 1245841.8603 | 2729232.3985 | 1245828.3421 | 2729217.0503 | 1245816.4863 | 2729193.818 | 1245803.6468 | 2729193.818 | 1245803.6468
17 | 2729485.2368 | 1245733.3207 | 2729474.4036 | 1245743.2917
18 | 2729485.2368 | 1245733.3207 | 2729487.848 | 1245730.9173 | 2729497.0257 | 1245724.2341 | 2729498.6103 | 1245723.2921
19 | 2728849.1093 | 1245819.24 | 2728836.1577 | 1245821.2159 | 2728834.8441 | 1245822.3588
20 | 2728849.1093 | 1245819.24 | 2728851.595 | 1245829.7031
21 | 2728849.1093 | 1245819.24 | 2728855.6865 | 1245808.3734 | 2728837.9285 | 1245767.5745 | 2728832.1771 | 1245733.4978 | 2728814.5825 | 1245686.0701
22 | 2728851.595 | 1245829.7031 | 2728849.2844 | 1245846.1917
23 | 2728814.5825 | 1245686.0701 | 2728810.576 | 1245675.2702
24 | 2729016.3814 | 1245771.4901 | 2729034.785 | 1246000.2114
25 | 2729068.8744 | 1245704.9485 | 2729016.3814 | 1245771.4901
26 | 2729068.8744 | 1245704.9485 | 2728931.1544 | 1245621.5274
27 | 2729080.3124 | 1245710.0199 | 2729068.8744 | 1245704.9485
28 | 2728842.0224 | 1245859.8102 | 2728848.7145 | 1245850.2583 | 2728849.2844 | 1245846.1917
29 | 2728816.9138 | 1245652.3181 | 2728803.3047 | 1245655.6699 | 2728810.576 | 1245675.2702
30 | 2728842.0224 | 1245859.8102 | 2728826.8115 | 1245850.9943 | 2728824.9628 | 1245847.5937
31 | 2728842.0224 | 1245859.8102 | 2728842.9487 | 1245863.2989
32 | 2728816.9138 | 1245652.3181 | 2728918.9533 | 1245609.7654
33 | 2729193.818 | 1245803.6468 | 2729174.0988 | 1245796.7558 | 2729166.2506 | 1245795.3076
34 | 2729301.9192 | 1245769.595 | 2729312.0053 | 1245774.9529 | 2729325.9589 | 1245778.3217
35 | 2729301.9192 | 1245769.595 | 2729295.6679 | 1245771.7161 | 2729281.7379 | 1245768.9879 | 2729277.0549 | 1245769.8977 | 2729273.7656 | 1245772.0501 | 2729271.8701 | 1245775.4451 | 2729271.3478 | 1245780.6827 | 2729272.2761 | 1245784.5507 | 2729274.6601 | 1245786.8269 | 2729280.0395 | 1245788.2661
36 | 2729301.9192 | 1245769.595 | 2729299.2957 | 1245768.1975
37 | 2729139.3399 | 1245721.8672 | 2729090.0378 | 1245714.3319 | 2729080.3124 | 1245710.0199
38 | 2729139.3399 | 1245721.8672 | 2729133.3818 | 1245723.7169 | 2729104.535 | 1245723.6864
39 | 2729139.3399 | 1245721.8672 | 2729166.933 | 1245729.6394
40 | 2728931.1544 | 1245621.5274 | 2728920.0207 | 1245610.9111 | 2728918.9533 | 1245609.7654
41 | 2729295.1056 | 1245765.9655 | 2729245.6731 | 1245751.609 | 2729195.3551 | 1245737.6452 | 2729166.933 | 1245729.6394
42 | 2729295.1056 | 1245765.9655 | 2729299.2957 | 1245768.1975
43 | 2729295.1056 | 1245765.9655 | 2729265.4322 | 1245744.5715
44 | 2729258.4913 | 1245739.5673 | 2729265.4322 | 1245744.5715
45 | 2728658.5395 | 1245157.2665 | 2728622.1849 | 1245245.0069
46 | 2728662.4132 | 1245157.1152 | 2728658.5395 | 1245157.2665
47 | 2729395.2736 | 1245445.8249 | 2729432.5336 | 1245322.9483
48 | 2729395.2736 | 1245445.8249 | 2729372.8287 | 1245439.0017
49 | 2729372.8287 | 1245439.0017 | 2729360.4818 | 1245435.2482
50 | 2729321.5083 | 1245423.4003 | 2729360.4818 | 1245435.2482
51 | 2729321.5083 | 1245423.4003 | 2729312.9907 | 1245420.811 | 2729296.107 | 1245414.3819
52 | 2728802.7367 | 1244885.3458 | 2728924.1213 | 1244703.8812
53 | 2728802.7367 | 1244885.3458 | 2728688.2821 | 1244974.3982
54 | 2728662.4132 | 1245157.1152 | 2728688.2821 | 1244974.3982
55 | 2728787.3277 | 1245152.3423 | 2728790.4829 | 1245148.0182 | 2728792.5176 | 1245142.7356 | 2728793.1151 | 1245136.6674
56 | 2728787.3277 | 1245152.3423 | 2728777.7254 | 1245156.6487 | 2728758.5205 | 1245160.7576 | 2728751.5118 | 1245162.2401 | 2728744.0829 | 1245162.8794 | 2728732.1781 | 1245162.1871 | 2728711.7813 | 1245159.7848
57 | 2728787.3277 | 1245152.3423 | 2728799.7503 | 1245156.3377 | 2728807.5387 | 1245158.1567
58 | 2728704.9485 | 1245158.98 | 2728703.4685 | 1245158.8057 | 2728663.5364 | 1245157.0713 | 2728662.4132 | 1245157.1152
59 | 2729214.8617 | 1245411.4534 | 2729215.5404 | 1245407.7094 | 2729223.8544 | 1245397.3148 | 2729234.0944 | 1245393.5679 | 2729247.448 | 1245395.7385 | 2729270.7657 | 1245404.7322 | 2729296.107 | 1245414.3819
60 | 2728711.7813 | 1245159.7848 | 2728704.9485 | 1245158.98
61 | 2729214.8617 | 1245411.4534 | 2729212.8104 | 1245406.7379 | 2729213.5424 | 1245400.8933 | 2729217.6682 | 1245388.4612 | 2729217.7608 | 1245384.2151 | 2729216.4198 | 1245380.5494 | 2729214.2132 | 1245379.4893 | 2729182.8479 | 1245376.9817
62 | 2729214.8617 | 1245411.4534 | 2729214.1824 | 1245415.2196 | 2729215.0316 | 1245431.7414 | 2729220.592 | 1245454.0374 | 2729241.0922 | 1245486.1675 | 2729252.4414 | 1245499.1371 | 2729257.6792 | 1245510.2276 | 2729259.4671 | 1245524.1048
63 | 2729182.8479 | 1245376.9817 | 2729036.2442 | 1245224.0026
64 | 2729263.5512 | 1245537.8074 | 2729260.1032 | 1245529.0412 | 2729259.4671 | 1245524.1048
65 | 2729036.2442 | 1245224.0026 | 2728945.1984 | 1245305.6967
66 | 2729036.2442 | 1245224.0026 | 2729035.1876 | 1245222.6799
67 | 2729258.4913 | 1245739.5673 | 2729263.5512 | 1245537.8074
68 | 2729298.1709 | 1245813.3357 | 2729299.8288 | 1245813.4431 | 2729301.6758 | 1245812.2712 | 2729304.2009 | 1245808.0782 | 2729305.3189 | 1245803.2539 | 2729303.9914 | 1245798.9768 | 2729301.4253 | 1245795.6958 | 2729296.0223 | 1245792.5419 | 2729280.0395 | 1245788.2661
69 | 2729291.086 | 1245812.75 | 2729295.1723 | 1245813.1413 | 2729298.1709 | 1245813.3357
70 | 2729291.086 | 1245812.75 | 2729273.6057 | 1245811.0757
71 | 2728807.5387 | 1245158.1567 | 2728819.3335 | 1245160.9114 | 2728823.2597 | 1245164.1597
72 | 2728823.2597 | 1245164.1597 | 2728938.6305 | 1245304.4053
73 | 2728938.6305 | 1245304.4053 | 2728945.1984 | 1245305.6967
74 | 2729517.1641 | 1245749.8124 | 2729495.1303 | 1245773.9612
75 | 2729517.1641 | 1245749.8124 | 2729529.6956 | 1245736.078
76 | 2729529.6956 | 1245736.078 | 2729539.4533 | 1245725.3838 | 2729544.4441 | 1245719.7547
77 | 2729558.8998 | 1245699.4526 | 2729558.3098 | 1245706.3902 | 2729555.3753 | 1245710.9745 | 2729546.3111 | 1245717.649 | 2729544.4441 | 1245719.7547
78 | 2729522.5569 | 1245712.448 | 2729539.3721 | 1245705.9317 | 2729558.8998 | 1245699.4526
79 | 2729522.5569 | 1245712.448 | 2729506.1916 | 1245718.785 | 2729498.6103 | 1245723.2921
80 | 2729269.7829 | 1245810.7096 | 2729273.6057 | 1245811.0757

## bus_geodata
| x | y | coords
0 | 2729422.489 | 1245784.6313
1 | 2729435.8022 | 1245778.8209
2 | 2729399.7439 | 1245784.3078
3 | 2729442.3027 | 1245772.8378
4 | 2729377.9227 | 1245782.8555
5 | 2729339.4891 | 1245834.277
6 | 2729444.5906 | 1245770.7319
7 | 2729363.0322 | 1245781.8645
8 | 2729299.4678 | 1245846.6196
9 | 2729452.2132 | 1245763.716
10 | 2729348.8513 | 1245780.9207
11 | 2729394.1978 | 1245835.3803
12 | 2729266.4644 | 1245972.5934
13 | 2729242.8962 | 1245841.8603
14 | 2729474.4036 | 1245743.2917
15 | 2729485.2368 | 1245733.3207
16 | 2728834.8441 | 1245822.3588
17 | 2728849.1093 | 1245819.24
18 | 2728851.595 | 1245829.7031
19 | 2728814.5825 | 1245686.0701
20 | 2729016.3814 | 1245771.4901
21 | 2729034.785 | 1246000.2114
22 | 2729068.8744 | 1245704.9485
23 | 2728849.2844 | 1245846.1917
24 | 2728810.576 | 1245675.2702
25 | 2728824.9628 | 1245847.5937
26 | 2728842.0224 | 1245859.8102
27 | 2728816.9138 | 1245652.3181
28 | 2728842.9487 | 1245863.2989
29 | 2729193.818 | 1245803.6468
30 | 2729166.2506 | 1245795.3076
31 | 2729419.8278 | 1245833.2036
32 | 2729325.9589 | 1245778.3217
33 | 2729301.9192 | 1245769.595
34 | 2729080.3124 | 1245710.0199
35 | 2729139.3399 | 1245721.8672
36 | 2728931.1544 | 1245621.5274
37 | 2729104.535 | 1245723.6863
38 | 2729166.933 | 1245729.6394
39 | 2728918.9533 | 1245609.7654
40 | 2729295.1056 | 1245765.9655
41 | 2729299.2956 | 1245768.1975
42 | 2729265.4322 | 1245744.5715
43 | 2728622.1849 | 1245245.0069
44 | 2728658.5395 | 1245157.2665
45 | 2729432.5336 | 1245322.9483
46 | 2729395.2736 | 1245445.8249
47 | 2729372.8287 | 1245439.0017
48 | 2729360.4818 | 1245435.2482
49 | 2729321.5083 | 1245423.4003
50 | 2728924.1213 | 1244703.8812
51 | 2728802.7367 | 1244885.3458
52 | 2728688.2821 | 1244974.3982
53 | 2728793.1151 | 1245136.6674
54 | 2728787.3277 | 1245152.3423
55 | 2728662.4132 | 1245157.1152
56 | 2729296.107 | 1245414.3819
57 | 2728704.9485 | 1245158.98
58 | 2729214.8617 | 1245411.4534
59 | 2729182.8479 | 1245376.9817
60 | 2729259.4671 | 1245524.1048
61 | 2729036.2442 | 1245224.0026
62 | 2729263.5512 | 1245537.8074
63 | 2729280.0395 | 1245788.2661
64 | 2729298.1709 | 1245813.3357
65 | 2729291.086 | 1245812.75
66 | 2728711.7813 | 1245159.7848
67 | 2728807.5387 | 1245158.1567
68 | 2728823.2597 | 1245164.1597
69 | 2729035.1876 | 1245222.6799
70 | 2728945.1984 | 1245305.6967
71 | 2728938.6305 | 1245304.4053
72 | 2729258.4913 | 1245739.5673
73 | 2729495.1303 | 1245773.9612
74 | 2729517.1641 | 1245749.8124
75 | 2729529.6956 | 1245736.078
76 | 2729544.4441 | 1245719.7547
77 | 2729558.8998 | 1245699.4526
78 | 2729522.5569 | 1245712.448
79 | 2729498.6103 | 1245723.2921
80 | 2729273.6057 | 1245811.0757
81 | 2729269.7829 | 1245810.7096
82 | 2729259.4671 | 1245524.1048

## line_std_types
| c_nf_per_km | r_ohm_per_km | x_ohm_per_km | max_i_ka | type | q_mm2 | alpha | voltage_rating
NAYY 4x50 SE | 210 | 0.642 | 0.083 | 0.142 | cs | 50 | 0.00403 | LV
NAYY 4x120 SE | 264 | 0.225 | 0.08 | 0.242 | cs | 120 | 0.00403 | LV
NAYY 4x150 SE | 261 | 0.208 | 0.08 | 0.27 | cs | 150 | 0.00403 | LV
NA2XS2Y 1x95 RM/25 12/20 kV | 216 | 0.313 | 0.132 | 0.252 | cs | 95 | 0.00403 | MV
NA2XS2Y 1x185 RM/25 12/20 kV | 273 | 0.161 | 0.117 | 0.362 | cs | 185 | 0.00403 | MV
NA2XS2Y 1x240 RM/25 12/20 kV | 304 | 0.122 | 0.112 | 0.421 | cs | 240 | 0.00403 | MV
NA2XS2Y 1x95 RM/25 6/10 kV | 315 | 0.313 | 0.123 | 0.249 | cs | 95 | 0.00403 | MV
NA2XS2Y 1x185 RM/25 6/10 kV | 406 | 0.161 | 0.11 | 0.358 | cs | 185 | 0.00403 | MV
NA2XS2Y 1x240 RM/25 6/10 kV | 456 | 0.122 | 0.105 | 0.416 | cs | 240 | 0.00403 | MV
NA2XS2Y 1x150 RM/25 12/20 kV | 250 | 0.206 | 0.116 | 0.319 | cs | 150 | 0.00403 | MV
NA2XS2Y 1x120 RM/25 12/20 kV | 230 | 0.253 | 0.119 | 0.283 | cs | 120 | 0.00403 | MV
NA2XS2Y 1x70 RM/25 12/20 kV | 190 | 0.443 | 0.132 | 0.22 | cs | 70 | 0.00403 | MV
NA2XS2Y 1x150 RM/25 6/10 kV | 360 | 0.206 | 0.11 | 0.315 | cs | 150 | 0.00403 | MV
NA2XS2Y 1x120 RM/25 6/10 kV | 340 | 0.253 | 0.113 | 0.28 | cs | 120 | 0.00403 | MV
NA2XS2Y 1x70 RM/25 6/10 kV | 280 | 0.443 | 0.123 | 0.217 | cs | 70 | 0.00403 | MV
N2XS(FL)2Y 1x120 RM/35 64/110 kV | 112 | 0.153 | 0.166 | 0.366 | cs | 120 | 0.00393 | HV
N2XS(FL)2Y 1x185 RM/35 64/110 kV | 125 | 0.099 | 0.156 | 0.457 | cs | 185 | 0.00393 | HV
N2XS(FL)2Y 1x240 RM/35 64/110 kV | 135 | 0.075 | 0.149 | 0.526 | cs | 240 | 0.00393 | HV
N2XS(FL)2Y 1x300 RM/35 64/110 kV | 144 | 0.06 | 0.144 | 0.588 | cs | 300 | 0.00393 | HV
15-AL1/3-ST1A 0.4 | 11 | 1.8769 | 0.35 | 0.105 | ol | 16 | 0.00403 | LV
24-AL1/4-ST1A 0.4 | 11.25 | 1.2012 | 0.335 | 0.14 | ol | 24 | 0.00403 | LV
48-AL1/8-ST1A 0.4 | 12.2 | 0.5939 | 0.3 | 0.21 | ol | 48 | 0.00403 | LV
94-AL1/15-ST1A 0.4 | 13.2 | 0.306 | 0.29 | 0.35 | ol | 94 | 0.00403 | LV
34-AL1/6-ST1A 10.0 | 9.7 | 0.8342 | 0.36 | 0.17 | ol | 34 | 0.00403 | MV
48-AL1/8-ST1A 10.0 | 10.1 | 0.5939 | 0.35 | 0.21 | ol | 48 | 0.00403 | MV
70-AL1/11-ST1A 10.0 | 10.4 | 0.4132 | 0.339 | 0.29 | ol | 70 | 0.00403 | MV
94-AL1/15-ST1A 10.0 | 10.75 | 0.306 | 0.33 | 0.35 | ol | 94 | 0.00403 | MV
122-AL1/20-ST1A 10.0 | 11.1 | 0.2376 | 0.323 | 0.41 | ol | 122 | 0.00403 | MV
149-AL1/24-ST1A 10.0 | 11.25 | 0.194 | 0.315 | 0.47 | ol | 149 | 0.00403 | MV
34-AL1/6-ST1A 20.0 | 9.15 | 0.8342 | 0.382 | 0.17 | ol | 34 | 0.00403 | MV
48-AL1/8-ST1A 20.0 | 9.5 | 0.5939 | 0.372 | 0.21 | ol | 48 | 0.00403 | MV
70-AL1/11-ST1A 20.0 | 9.7 | 0.4132 | 0.36 | 0.29 | ol | 70 | 0.00403 | MV
94-AL1/15-ST1A 20.0 | 10 | 0.306 | 0.35 | 0.35 | ol | 94 | 0.00403 | MV
122-AL1/20-ST1A 20.0 | 10.3 | 0.2376 | 0.344 | 0.41 | ol | 122 | 0.00403 | MV
149-AL1/24-ST1A 20.0 | 10.5 | 0.194 | 0.337 | 0.47 | ol | 149 | 0.00403 | MV
184-AL1/30-ST1A 20.0 | 10.75 | 0.1571 | 0.33 | 0.535 | ol | 184 | 0.00403 | MV
243-AL1/39-ST1A 20.0 | 11 | 0.1188 | 0.32 | 0.645 | ol | 243 | 0.00403 | MV
48-AL1/8-ST1A 110.0 | 8 | 0.5939 | 0.46 | 0.21 | ol | 48 | 0.00403 | HV
70-AL1/11-ST1A 110.0 | 8.4 | 0.4132 | 0.45 | 0.29 | ol | 70 | 0.00403 | HV
94-AL1/15-ST1A 110.0 | 8.65 | 0.306 | 0.44 | 0.35 | ol | 94 | 0.00403 | HV
122-AL1/20-ST1A 110.0 | 8.5 | 0.2376 | 0.43 | 0.41 | ol | 122 | 0.00403 | HV
149-AL1/24-ST1A 110.0 | 8.75 | 0.194 | 0.41 | 0.47 | ol | 149 | 0.00403 | HV
184-AL1/30-ST1A 110.0 | 8.8 | 0.1571 | 0.4 | 0.535 | ol | 184 | 0.00403 | HV
243-AL1/39-ST1A 110.0 | 9 | 0.1188 | 0.39 | 0.645 | ol | 243 | 0.00403 | HV
305-AL1/39-ST1A 110.0 | 9.2 | 0.0949 | 0.38 | 0.74 | ol | 305 | 0.00403 | HV
490-AL1/64-ST1A 110.0 | 9.75 | 0.059 | 0.37 | 0.96 | ol | 490 | 0.00403 | HV
679-AL1/86-ST1A 110.0 | 9.95 | 0.042 | 0.36 | 1.15 | ol | 679 | 0.00403 | HV
490-AL1/64-ST1A 220.0 | 10 | 0.059 | 0.285 | 0.96 | ol | 490 | 0.00403 | HV
679-AL1/86-ST1A 220.0 | 11.7 | 0.042 | 0.275 | 1.15 | ol | 679 | 0.00403 | HV
490-AL1/64-ST1A 380.0 | 11 | 0.059 | 0.253 | 0.96 | ol | 490 | 0.00403 | HV
679-AL1/86-ST1A 380.0 | 14.6 | 0.042 | 0.25 | 1.15 | ol | 679 | 0.00403 | HV

## trafo_std_types
| i0_percent | pfe_kw | vkr_percent | sn_mva | vn_lv_kv | vn_hv_kv | vk_percent | shift_degree | vector_group | tap_side | tap_neutral | tap_min | tap_max | tap_step_degree | tap_step_percent | tap_phase_shifter
160 MVA 380/110 kV | 0.06 | 60 | 0.25 | 160 | 110 | 380 | 12.2 | 0 | Yy0 | hv | 0 | -9 | 9 | 0 | 1.5 | FALSE
100 MVA 220/110 kV | 0.06 | 55 | 0.26 | 100 | 110 | 220 | 12 | 0 | Yy0 | hv | 0 | -9 | 9 | 0 | 1.5 | FALSE
63 MVA 110/20 kV | 0.04 | 22 | 0.32 | 63 | 20 | 110 | 18 | 150 | YNd5 | hv | 0 | -9 | 9 | 0 | 1.5 | FALSE
40 MVA 110/20 kV | 0.05 | 18 | 0.34 | 40 | 20 | 110 | 16.2 | 150 | YNd5 | hv | 0 | -9 | 9 | 0 | 1.5 | FALSE
25 MVA 110/20 kV | 0.07 | 14 | 0.41 | 25 | 20 | 110 | 12 | 150 | YNd5 | hv | 0 | -9 | 9 | 0 | 1.5 | FALSE
63 MVA 110/10 kV | 0.04 | 22 | 0.32 | 63 | 10 | 110 | 18 | 150 | YNd5 | hv | 0 | -9 | 9 | 0 | 1.5 | FALSE
40 MVA 110/10 kV | 0.05 | 18 | 0.34 | 40 | 10 | 110 | 16.2 | 150 | YNd5 | hv | 0 | -9 | 9 | 0 | 1.5 | FALSE
25 MVA 110/10 kV | 0.07 | 14 | 0.41 | 25 | 10 | 110 | 12 | 150 | YNd5 | hv | 0 | -9 | 9 | 0 | 1.5 | FALSE
0.25 MVA 20/0.4 kV | 0.32 | 0.8 | 1.44 | 0.25 | 0.4 | 20 | 6 | 150 | Yzn5 | hv | 0 | -2 | 2 | 0 | 2.5 | FALSE
0.4 MVA 20/0.4 kV | 0.3375 | 1.35 | 1.425 | 0.4 | 0.4 | 20 | 6 | 150 | Dyn5 | hv | 0 | -2 | 2 | 0 | 2.5 | FALSE
0.63 MVA 20/0.4 kV | 0.2619 | 1.65 | 1.206 | 0.63 | 0.4 | 20 | 6 | 150 | Dyn5 | hv | 0 | -2 | 2 | 0 | 2.5 | FALSE
0.25 MVA 10/0.4 kV | 0.24 | 0.6 | 1.2 | 0.25 | 0.4 | 10 | 4 | 150 | Dyn5 | hv | 0 | -2 | 2 | 0 | 2.5 | FALSE
0.4 MVA 10/0.4 kV | 0.2375 | 0.95 | 1.325 | 0.4 | 0.4 | 10 | 4 | 150 | Dyn5 | hv | 0 | -2 | 2 | 0 | 2.5 | FALSE
0.63 MVA 10/0.4 kV | 0.1873 | 1.18 | 1.0794 | 0.63 | 0.4 | 10 | 4 | 150 | Dyn5 | hv | 0 | -2 | 2 | 0 | 2.5 | FALSE

## trafo3w_std_types
| sn_hv_mva | sn_mv_mva | sn_lv_mva | vn_hv_kv | vn_mv_kv | vn_lv_kv | vk_hv_percent | vk_mv_percent | vk_lv_percent | vkr_hv_percent | vkr_mv_percent | vkr_lv_percent | pfe_kw | i0_percent | shift_mv_degree | shift_lv_degree | vector_group | tap_side | tap_neutral | tap_min | tap_max | tap_step_percent
63/25/38 MVA 110/20/10 kV | 63 | 25 | 38 | 110 | 20 | 10 | 10.4 | 10.4 | 10.4 | 0.28 | 0.32 | 0.35 | 35 | 0.89 | 0 | 0 | YN0yn0yn0 | hv | 0 | -10 | 10 | 1.2
63/25/38 MVA 110/10/10 kV | 63 | 25 | 38 | 110 | 10 | 10 | 10.4 | 10.4 | 10.4 | 0.28 | 0.32 | 0.35 | 35 | 0.89 | 0 | 0 | YN0yn0yn0 | hv | 0 | -10 | 10 | 1.2

## fuse_std_types
| fuse_type | i_rated_a | t_avg | t_min | t_total | x_avg | x_min | x_total
HV 100A | HV 100A | 100 | 0 | [10.0, 3.64, 0.854, 0.281, 0.1, 0.0531, 0.022, 0.01] | [10.0, 4.267, 1.21, 0.403, 0.1, 0.058, 0.022, 0.01] | 0 | [300.0, 350.0, 450.0, 550.0, 700.0, 850.0, 1200.0, 1752.0] | [600.0, 700.0, 900.0, 1150.0, 1665.0, 2000.0, 3000.0, 4313.0]
HV 10A | HV 10A | 10 | 0 | [10.0, 1675.0, 0.344, 0.156, 0.1, 0.0417, 0.0171, 0.01] | [10.0, 1.3, 0.3, 0.155, 0.1, 0.0555, 0.023, 0.01] | 0 | [30.0, 32.0, 35.0, 37.0, 39.0, 50.0, 70.0, 88.0] | [60.0, 70.0, 80.0, 87.0, 94.0, 110.0, 150.0, 216.0]
HV 125A | HV 125A | 125 | 0 | [10.0, 1.82, 0.344, 0.1, 0.0467, 0.0269, 0.01] | [10.0, 2.478, 0.426, 0.1, 0.0427, 0.0211, 0.01] | 0 | [375.0, 500.0, 700.0, 925.0, 1200.0, 1500.0, 2341.0] | [750.0, 1000.0, 1500.0, 2200.0, 3000.0, 4000.0, 5765.0]
HV 160A | HV 160A | 160 | 0 | [10.0, 4.15, 1.03, 0.198, 0.1, 0.051, 0.0172, 0.01] | [10.0, 2.3, 0.734, 0.274, 0.1, 0.046, 0.0177, 0.01] | 0 | [480.0, 550.0, 700.0, 1000.0, 1260.0, 1600.0, 2500.0, 3227.0] | [960.0, 1300.0, 1700.0, 2200.0, 2996.0, 4000.0, 6000.0, 7946.0]
HV 16A | HV 16A | 16 | 0 | [10.0, 0.352, 0.164, 0.1, 0.0649, 0.0342, 0.01] | [10.0, 2.34, 0.722, 0.181, 0.1, 0.055, 0.0296, 0.01] | 0 | [48.0, 60.0, 65.0, 71.0, 80.0, 100.0, 162.0] | [96.0, 110.0, 125.0, 150.0, 168.0, 200.0, 250.0, 398.0]
HV 200A | HV 200A | 200 | 0 | [10.0, 4.267, 1.21, 0.403, 0.1, 0.058, 0.022, 0.01] | [10.0, 3.73, 1.654, 0.328, 0.1, 0.0531, 0.019, 0.01] | 0 | [600.0, 700.0, 900.0, 1150.0, 1665.0, 2000.0, 3000.0, 4313.0] | [1200.0, 1500.0, 1800.0, 2700.0, 3960.0, 5000.0, 7500.0, 10620.0]
HV 20A | HV 20A | 20 | 0 | [10.0, 1.3, 0.3, 0.155, 0.1, 0.0555, 0.023, 0.01] | [10.0, 1.3, 0.161, 0.1, 0.0611, 0.0399, 0.0141, 0.01] | 0 | [60.0, 70.0, 80.0, 87.0, 94.0, 110.0, 150.0, 216.0] | [120.0, 150.0, 200.0, 223.0, 260.0, 300.0, 450.0, 532.0]
HV 25A | HV 25A | 25 | 0 | [10.0, 2.512, 0.833, 0.299, 0.1, 0.0372, 0.0223, 0.01] | [10.0, 3.125, 0.597, 0.198, 0.1, 0.0378, 0.022, 0.01] | 0 | [75.0, 82.0, 90.0, 100.0, 124.0, 170.0, 200.0, 289.0] | [150.0, 170.0, 210.0, 250.0, 294.0, 400.0, 500.0, 711.0]
HV 31.5A | HV 31.5A | 31.5 | 0 | [10.0, 2.34, 0.722, 0.181, 0.1, 0.055, 0.0296, 0.01] | [10.0, 2.84, 0.368, 0.164, 0.1, 0.0621, 0.0378, 0.0195, 0.01] | 0 | [95.0, 110.0, 125.0, 150.0, 165.0, 200.0, 250.0, 390.0] | [189.0, 220.0, 300.0, 350.0, 393.0, 450.0, 530.0, 700.0, 960.0]
HV 40A | HV 40A | 40 | 0 | [10.0, 1.3, 0.161, 0.1, 0.0611, 0.0399, 0.0141, 0.01] | [10.0, 2.05, 0.369, 0.198, 0.1, 0.051, 0.0298, 0.01] | 0 | [120.0, 150.0, 200.0, 223.0, 260.0, 300.0, 450.0, 532.0] | [240.0, 300.0, 400.0, 450.0, 530.0, 650.0, 800.0, 1311.0]
HV 50A | HV 50A | 50 | 0 | [10.0, 3.215, 0.597, 0.198, 0.1, 0.0378, 0.022, 0.01] | [10.0, 3.64, 0.854, 0.281, 0.1, 0.0531, 0.022, 0.01] | 0 | [150.0, 170.0, 210.0, 250.0, 294.0, 400.0, 500.0, 711.0] | [300.0, 350.0, 450.0, 550.0, 700.0, 850.0, 1200.0, 1752.0]
HV 6.3A | HV 6.3A | 6.3 | 0 | [10.0, 1.39, 0.344, 0.168, 0.1, 0.056, 0.0263, 0.01] | [10.0, 1.711, 0.516, 0.198, 0.1, 0.0634, 0.0303, 0.01] | 0 | [19.0, 19.5, 20.4, 20.8, 22.0, 25.0, 32.0, 48.0] | [38.0, 40.0, 43.0, 48.0, 53.0, 60.0, 75.0, 118.0]
HV 63A | HV 63A | 63 | 0 | [10.0, 2.84, 0.368, 0.164, 0.1, 0.0621, 0.0378, 0.0195, 0.01] | [10.0, 1.82, 0.344, 0.1, 0.0467, 0.0269, 0.01] | 0 | [189.0, 220.0, 300.0, 350.0, 393.0, 450.0, 530.0, 700.0, 961.0] | [378.0, 500.0, 700.0, 934.0, 1200.0, 1500.0, 2366.0]
HV 80A | HV 80A | 80 | 0 | [10.0, 2.05, 0.369, 0.198, 0.1, 0.051, 0.0298, 0.01] | [10.0, 4.15, 1.03, 0.198, 0.1, 0.051, 0.0172, 0.01] | 0 | [240.0, 300.0, 400.0, 450.0, 530.0, 650.0, 800.0, 1311.0] | [480.0, 550.0, 700.0, 1000.0, 1260.0, 1600.0, 2500.0, 3227.0]
Siemens NH-1-100 | Siemens NH-1-100 | 100 | [5400.0, 2000.0, 400.0, 20.0, 1.0, 0.2, 0.012, 0.004] | 0 | 0 | [150.0, 190.0, 250.0, 430.0, 900.0, 1250.0, 2700.0, 3600.0] | 0 | 0
Siemens NH-1-125 | Siemens NH-1-125 | 125 | [4800.0, 120.0, 7.0, 0.1, 0.004] | 0 | 0 | [180.0, 400.0, 740.0, 2000.0, 4250.0] | 0 | 0
Siemens NH-1-16 | Siemens NH-1-16 | 16 | [4000.0, 400.0, 2.0, 0.1, 0.04, 0.01] | 0 | 0 | [26.0, 35.0, 75.0, 150.0, 200.0, 300.0] | 0 | 0
Siemens NH-1-160 | Siemens NH-1-160 | 160 | [4800.0, 120.0, 7.0, 0.1, 0.004] | 0 | 0 | [210.0, 500.0, 900.0, 2300.0, 5000.0] | 0 | 0
Siemens NH-1-25 | Siemens NH-1-25 | 25 | [4000.0, 1000.0, 10.0, 0.2, 0.02, 0.01] | 0 | 0 | [40.0, 50.0, 100.0, 210.0, 400.0, 500.0] | 0 | 0
Siemens NH-1-50 | Siemens NH-1-50 | 50 | [4000.0, 40.0, 4.0, 1.0, 0.02, 0.01] | 0 | 0 | [86.0, 200.0, 300.0, 400.0, 1000.0, 1280.0] | 0 | 0
Siemens NH-1-63 | Siemens NH-1-63 | 63 | [4000.0, 100.0, 10.0, 2.0, 0.04, 0.01] | 0 | 0 | [100.0, 200.0, 300.0, 400.0, 1000.0, 1500.0] | 0 | 0
Siemens NH-1-80 | Siemens NH-1-80 | 80 | [4800.0, 120.0, 7.0, 0.1, 0.01] | 0 | 0 | [150.58, 250.0, 450.0, 1150.0, 2470.0] | 0 | 0
Siemens NH-2-1000 | Siemens NH-2-1000 | 1000 | [4800.0, 120.0, 7.0, 0.1, 0.004] | 0 | 0 | [1900.0, 3500.0, 8400.0, 24000.0, 52000.0] | 0 | 0
Siemens NH-2-200 | Siemens NH-2-200 | 200 | [4800.0, 120.0, 7.0, 0.1, 0.004] | 0 | 0 | [280.0, 650.0, 1200.0, 3000.0, 7000.0] | 0 | 0
Siemens NH-2-224 | Siemens NH-2-224 | 224 | [4800.0, 120.0, 7.0, 0.2, 0.04, 0.004] | 0 | 0 | [400.0, 750.0, 1453.0, 3025.0, 4315.0, 7600.0] | 0 | 0
Siemens NH-2-250 | Siemens NH-2-250 | 250 | [4800.0, 120.0, 7.0, 0.1, 0.004] | 0 | 0 | [450.0, 800.0, 1650.0, 4000.0, 8500.0] | 0 | 0
Siemens NH-2-315 | Siemens NH-2-315 | 315 | [4800.0, 120.0, 7.0, 0.1, 0.004] | 0 | 0 | [550.0, 920.0, 1900.0, 5000.0, 11000.0] | 0 | 0
Siemens NH-2-355 | Siemens NH-2-355 | 355 | [4800.0, 120.0, 6.0, 0.1, 0.004] | 0 | 0 | [650.0, 1116.27, 2350.0, 5840.0, 12790.0] | 0 | 0
Siemens NH-2-400 | Siemens NH-2-400 | 400 | [4800.0, 120.0, 7.0, 0.1, 0.004] | 0 | 0 | [720.0, 1350.0, 2800.0, 6500.0, 15000.0] | 0 | 0
Siemens NH-2-425 | Siemens NH-2-425 | 425 | [4800.0, 120.0, 7.0, 0.1, 0.004] | 0 | 0 | [850.0, 1500.0, 3050.0, 7500.0, 16500.0] | 0 | 0
Siemens NH-2-630 | Siemens NH-2-630 | 630 | [4800.0, 120.0, 7.0, 0.1, 0.004] | 0 | 0 | [1200.0, 2000.0, 4800.0, 12000.0, 26000.0] | 0 | 0

## dtypes
| element | column | dtype
0 | bus | name | object
1 | bus | vn_kv | float64
2 | bus | type | object
3 | bus | zone | object
4 | bus | in_service | bool
5 | load | name | object
6 | load | bus | uint32
7 | load | p_mw | float64
8 | load | q_mvar | float64
9 | load | const_z_percent | float64
10 | load | const_i_percent | float64
11 | load | sn_mva | float64
12 | load | scaling | float64
13 | load | in_service | bool
14 | load | type | object
15 | ext_grid | name | object
16 | ext_grid | bus | uint32
17 | ext_grid | vm_pu | float64
18 | ext_grid | va_degree | float64
19 | ext_grid | slack_weight | float64
20 | ext_grid | in_service | bool
21 | line | name | object
22 | line | std_type | object
23 | line | from_bus | uint32
24 | line | to_bus | uint32
25 | line | length_km | float64
26 | line | r_ohm_per_km | float64
27 | line | x_ohm_per_km | float64
28 | line | c_nf_per_km | float64
29 | line | g_us_per_km | float64
30 | line | max_i_ka | float64
31 | line | df | float64
32 | line | parallel | uint32
33 | line | type | object
34 | line | in_service | bool
35 | trafo | name | object
36 | trafo | std_type | object
37 | trafo | hv_bus | uint32
38 | trafo | lv_bus | uint32
39 | trafo | sn_mva | float64
40 | trafo | vn_hv_kv | float64
41 | trafo | vn_lv_kv | float64
42 | trafo | vk_percent | float64
43 | trafo | vkr_percent | float64
44 | trafo | pfe_kw | float64
45 | trafo | i0_percent | float64
46 | trafo | shift_degree | float64
47 | trafo | tap_side | object
48 | trafo | tap_neutral | int32
49 | trafo | tap_min | int32
50 | trafo | tap_max | int32
51 | trafo | tap_step_percent | float64
52 | trafo | tap_step_degree | float64
53 | trafo | tap_pos | int32
54 | trafo | tap_phase_shifter | bool
55 | trafo | parallel | uint32
56 | trafo | df | float64
57 | trafo | in_service | bool
58 | line_geodata | coords | object
59 | bus_geodata | x | float64
60 | bus_geodata | y | float64
61 | bus_geodata | coords | object

## parameters
| version | format_version | converged | OPF_converged | name | f_hz | sn_mva
0 | 2.14.6 | 2.14.0 | FALSE | FALSE |  | 50 | 1