## bus
| name | vn_kv | type | zone | in_service
0 | bus_LV_3378-12_0_4_node_0 | 0.4 | n |  | TRUE
1 | bus_LV_3378-12_0_4_node_1 | 0.4 | n |  | TRUE
2 | bus_LV_3378-12_0_4_node_2 | 0.4 | n |  | TRUE
3 | bus_LV_3378-12_0_4_node_3 | 0.4 | n |  | TRUE
4 | bus_LV_3378-12_0_4_node_16 | 0.4 | n |  | TRUE
5 | bus_LV_3378-12_0_4_node_31 | 0.4 | n |  | TRUE
6 | bus_LV_3378-12_0_4_node_15 | 0.4 | n |  | TRUE
7 | bus_LV_3378-12_0_4_node_4 | 0.4 | n |  | TRUE
8 | bus_LV_3378-12_0_4_node_5 | 0.4 | n |  | TRUE
9 | bus_LV_3378-12_0_4_node_6 | 0.4 | n |  | TRUE
10 | bus_LV_3378-12_0_4_node_7 | 0.4 | n |  | TRUE
11 | bus_LV_3378-12_0_4_node_8 | 0.4 | n |  | TRUE
12 | bus_LV_3378-12_0_4_node_32 | 0.4 | n |  | TRUE
13 | bus_LV_3378-12_0_4_node_28 | 0.4 | n |  | TRUE
14 | bus_LV_3378-12_0_4_node_30 | 0.4 | n |  | TRUE
15 | bus_LV_3378-12_0_4_node_41 | 0.4 | n |  | TRUE
16 | bus_LV_3378-12_0_4_node_26 | 0.4 | n |  | TRUE
17 | bus_LV_3378-12_0_4_node_76 | 0.4 | n |  | TRUE
18 | bus_LV_3378-12_0_4_node_75 | 0.4 | n |  | TRUE
19 | bus_LV_3378-12_0_4_node_9 | 0.4 | n |  | TRUE
20 | bus_LV_3378-12_0_4_node_10 | 0.4 | n |  | TRUE
21 | bus_LV_3378-12_0_4_node_11 | 0.4 | n |  | TRUE
22 | bus_LV_3378-12_0_4_node_12 | 0.4 | n |  | TRUE
23 | bus_LV_3378-12_0_4_node_13 | 0.4 | n |  | TRUE
24 | bus_LV_3378-12_0_4_node_17 | 0.4 | n |  | TRUE
25 | bus_LV_3378-12_0_4_node_33 | 0.4 | n |  | TRUE
26 | bus_LV_3378-12_0_4_node_54 | 0.4 | n |  | TRUE
27 | bus_LV_3378-12_0_4_node_72 | 0.4 | n |  | TRUE
28 | bus_LV_3378-12_0_4_node_14 | 0.4 | n |  | TRUE
29 | bus_LV_3378-12_0_4_node_18 | 0.4 | n |  | TRUE
30 | bus_LV_3378-12_0_4_node_88 | 0.4 | n |  | TRUE
31 | bus_LV_3378-12_0_4_node_53 | 0.4 | n |  | TRUE
32 | bus_LV_3378-12_0_4_node_87 | 0.4 | n |  | TRUE
33 | bus_LV_3378-12_0_4_node_19 | 0.4 | n |  | TRUE
34 | bus_LV_3378-12_0_4_node_20 | 0.4 | n |  | TRUE
35 | bus_LV_3378-12_0_4_node_23 | 0.4 | n |  | TRUE
36 | bus_LV_3378-12_0_4_node_24 | 0.4 | n |  | TRUE
37 | bus_LV_3378-12_0_4_node_81 | 0.4 | n |  | TRUE
38 | bus_LV_3378-12_0_4_node_22 | 0.4 | n |  | TRUE
39 | bus_LV_3378-12_0_4_node_63 | 0.4 | n |  | TRUE
40 | bus_LV_3378-12_0_4_node_61 | 0.4 | n |  | TRUE
41 | bus_LV_3378-12_0_4_node_79 | 0.4 | n |  | TRUE
42 | bus_LV_3378-12_0_4_node_25 | 0.4 | n |  | TRUE
43 | bus_LV_3378-12_0_4_node_27 | 0.4 | n |  | TRUE
44 | bus_LV_3378-12_0_4_node_29 | 0.4 | n |  | TRUE
45 | bus_LV_3378-12_0_4_node_89 | 0.4 | n |  | TRUE
46 | bus_LV_3378-12_0_4_node_74 | 0.4 | n |  | TRUE
47 | bus_LV_3378-12_0_4_node_40 | 0.4 | n |  | TRUE
48 | bus_LV_3378-12_0_4_node_35 | 0.4 | n |  | TRUE
49 | bus_LV_3378-12_0_4_node_36 | 0.4 | n |  | TRUE
50 | bus_LV_3378-12_0_4_node_37 | 0.4 | n |  | TRUE
51 | bus_LV_3378-12_0_4_node_39 | 0.4 | n |  | TRUE
52 | bus_LV_3378-12_0_4_node_50 | 0.4 | n |  | TRUE
53 | bus_LV_3378-12_0_4_node_48 | 0.4 | n |  | TRUE
54 | bus_LV_3378-12_0_4_node_49 | 0.4 | n |  | TRUE
55 | bus_LV_3378-12_0_4_node_42 | 0.4 | n |  | TRUE
56 | bus_LV_3378-12_0_4_node_43 | 0.4 | n |  | TRUE
57 | bus_LV_3378-12_0_4_node_44 | 0.4 | n |  | TRUE
58 | bus_LV_3378-12_0_4_node_45 | 0.4 | n |  | TRUE
59 | bus_LV_3378-12_0_4_node_69 | 0.4 | n |  | TRUE
60 | bus_LV_3378-12_0_4_node_46 | 0.4 | n |  | TRUE
61 | bus_LV_3378-12_0_4_node_70 | 0.4 | n |  | TRUE
62 | bus_LV_3378-12_0_4_node_47 | 0.4 | n |  | TRUE
63 | bus_LV_3378-12_0_4_node_55 | 0.4 | n |  | TRUE
64 | bus_LV_3378-12_0_4_node_80 | 0.4 | n |  | TRUE
65 | bus_LV_3378-12_0_4_node_51 | 0.4 | n |  | TRUE
66 | bus_LV_3378-12_0_4_node_52 | 0.4 | n |  | TRUE
67 | bus_LV_3378-12_0_4_node_92 | 0.4 | n |  | TRUE
68 | bus_LV_3378-12_0_4_node_94 | 0.4 | n |  | TRUE
69 | bus_LV_3378-12_0_4_node_91 | 0.4 | n |  | TRUE
70 | bus_LV_3378-12_0_4_node_78 | 0.4 | n |  | TRUE
71 | bus_LV_3378-12_0_4_node_56 | 0.4 | n |  | TRUE
72 | bus_LV_3378-12_0_4_node_57 | 0.4 | n |  | TRUE
73 | bus_LV_3378-12_0_4_node_58 | 0.4 | n |  | TRUE
74 | bus_LV_3378-12_0_4_node_59 | 0.4 | n |  | TRUE
75 | bus_LV_3378-12_0_4_node_60 | 0.4 | n |  | TRUE
76 | bus_LV_3378-12_0_4_node_93 | 0.4 | n |  | TRUE
77 | bus_LV_3378-12_0_4_node_71 | 0.4 | n |  | TRUE
78 | bus_LV_3378-12_0_4_node_62 | 0.4 | n |  | TRUE
79 | bus_LV_3378-12_0_4_node_64 | 0.4 | n |  | TRUE
80 | bus_LV_3378-12_0_4_node_90 | 0.4 | n |  | TRUE
81 | bus_LV_3378-12_0_4_node_65 | 0.4 | n |  | TRUE
82 | bus_LV_3378-12_0_4_node_66 | 0.4 | n |  | TRUE
83 | bus_LV_3378-12_0_4_node_68 | 0.4 | n |  | TRUE
84 | bus_LV_3378-12_0_4_node_85 | 0.4 | n |  | TRUE
85 | bus_LV_3378-12_0_4_node_86 | 0.4 | n |  | TRUE
86 | bus_LV_3378-12_0_4_node_84 | 0.4 | n |  | TRUE
87 | bus_LV_3378-12_0_4_node_83 | 0.4 | n |  | TRUE
88 | bus_LV_3378-12_0_4_node_77 | 0.4 | n |  | TRUE
89 | bus_LV_3378-12_0_4_node_82 | 0.4 | n |  | TRUE
90 | bus_MV_154_0_node_17 | 20 | n |  | TRUE

## load
| name | bus | p_mw | q_mvar | const_z_percent | const_i_percent | sn_mva | scaling | in_service | type
0 | LV_3378-12_0_4_load_0 | 0 | 0.00092479 | 0.00023177 | 0 | 0 |  | 1 | TRUE | wye
1 | LV_3378-12_0_4_load_1 | 1 | 0.00081705 | 0.00020477 | 0 | 0 |  | 1 | TRUE | wye
2 | LV_3378-12_0_4_load_2 | 2 | 0.0030177 | 0.00075631 | 0 | 0 |  | 1 | TRUE | wye
3 | LV_3378-12_0_4_load_3 | 3 | 0.0026449 | 0.00066288 | 0 | 0 |  | 1 | TRUE | wye
4 | LV_3378-12_0_4_load_4 | 7 | 0.0013677 | 0.00034278 | 0 | 0 |  | 1 | TRUE | wye
5 | LV_3378-12_0_4_load_5 | 8 | 0.0015204 | 0.00038106 | 0 | 0 |  | 1 | TRUE | wye
6 | LV_3378-12_0_4_load_6 | 9 | 0.0013772 | 0.00034516 | 0 | 0 |  | 1 | TRUE | wye
7 | LV_3378-12_0_4_load_8 | 11 | 0.0023496 | 0.00058887 | 0 | 0 |  | 1 | TRUE | wye
8 | LV_3378-12_0_4_load_32 | 12 | 0.0014683 | 0.000368 | 0 | 0 |  | 1 | TRUE | wye
9 | LV_3378-12_0_4_load_28 | 13 | 0.0050081 | 0.0012551 | 0 | 0 |  | 1 | TRUE | wye
10 | LV_3378-12_0_4_load_30 | 14 | 0.0022581 | 0.00056593 | 0 | 0 |  | 1 | TRUE | wye
11 | LV_3378-12_0_4_load_41 | 15 | 0.0017671 | 0.00044289 | 0 | 0 |  | 1 | TRUE | wye
12 | LV_3378-12_0_4_load_26 | 16 | 0.0067459 | 0.0016907 | 0 | 0 |  | 1 | TRUE | wye
13 | LV_3378-12_0_4_load_76 | 17 | 0.0022631 | 0.00056719 | 0 | 0 |  | 1 | TRUE | wye
14 | LV_3378-12_0_4_load_75 | 18 | 0.0022721 | 0.00056943 | 0 | 0 |  | 1 | TRUE | wye
15 | LV_3378-12_0_4_load_9 | 19 | 0.0024819 | 0.00062202 | 0 | 0 |  | 1 | TRUE | wye
16 | LV_3378-12_0_4_load_10 | 20 | 0.0068476 | 0.0017162 | 0 | 0 |  | 1 | TRUE | wye
17 | LV_3378-12_0_4_load_11 | 21 | 0.006127 | 0.0015356 | 0 | 0 |  | 1 | TRUE | wye
18 | LV_3378-12_0_4_load_13 | 23 | 0.0061451 | 0.0015401 | 0 | 0 |  | 1 | TRUE | wye
19 | LV_3378-12_0_4_load_33 | 25 | 0.0015526 | 0.00038912 | 0 | 0 |  | 1 | TRUE | wye
20 | LV_3378-12_0_4_load_54 | 26 | 0.0098284 | 0.0024632 | 0 | 0 |  | 1 | TRUE | wye
21 | LV_3378-12_0_4_load_72 | 27 | 0.0032854 | 0.00082339 | 0 | 0 |  | 1 | TRUE | wye
22 | LV_3378-12_0_4_load_14 | 28 | 0.0024584 | 0.00061613 | 0 | 0 |  | 1 | TRUE | wye
23 | LV_3378-12_0_4_load_18 | 29 | 0.005031 | 0.0012609 | 0 | 0 |  | 1 | TRUE | wye
24 | LV_3378-12_0_4_load_88 | 30 | 0.0022383 | 0.00056098 | 0 | 0 |  | 1 | TRUE | wye
25 | LV_3378-12_0_4_load_53 | 31 | 0.0015357 | 0.00038489 | 0 | 0 |  | 1 | TRUE | wye
26 | LV_3378-12_0_4_load_87 | 32 | 0.0073084 | 0.0018317 | 0 | 0 |  | 1 | TRUE | wye
27 | LV_3378-12_0_4_load_19 | 33 | 0.0016834 | 0.00042191 | 0 | 0 |  | 1 | TRUE | wye
28 | LV_3378-12_0_4_load_23 | 35 | 0.0031604 | 0.00079207 | 0 | 0 |  | 1 | TRUE | wye
29 | LV_3378-12_0_4_load_24 | 36 | 0.00066263 | 0.00016607 | 0 | 0 |  | 1 | TRUE | wye
30 | LV_3378-12_0_4_load_81 | 37 | 0.00066513 | 0.0001667 | 0 | 0 |  | 1 | TRUE | wye
31 | LV_3378-12_0_4_load_22 | 38 | 0.0016011 | 0.00040128 | 0 | 0 |  | 1 | TRUE | wye
32 | LV_3378-12_0_4_load_63 | 39 | 0.0016119 | 0.00040397 | 0 | 0 |  | 1 | TRUE | wye
33 | LV_3378-12_0_4_load_61 | 40 | 0.0017255 | 0.00043244 | 0 | 0 |  | 1 | TRUE | wye
34 | LV_3378-12_0_4_load_79 | 41 | 0.00066799 | 0.00016741 | 0 | 0 |  | 1 | TRUE | wye
35 | LV_3378-12_0_4_load_25 | 42 | 0.0043298 | 0.0010852 | 0 | 0 |  | 1 | TRUE | wye
36 | LV_3378-12_0_4_load_27 | 43 | 0.0031589 | 0.00079169 | 0 | 0 |  | 1 | TRUE | wye
37 | LV_3378-12_0_4_load_29 | 44 | 0.0019093 | 0.00047852 | 0 | 0 |  | 1 | TRUE | wye
38 | LV_3378-12_0_4_load_89 | 45 | 0.0022862 | 0.00057297 | 0 | 0 |  | 1 | TRUE | wye
39 | LV_3378-12_0_4_load_74 | 46 | 0.0022537 | 0.00056483 | 0 | 0 |  | 1 | TRUE | wye
40 | LV_3378-12_0_4_load_40 | 47 | 0.0070309 | 0.0017621 | 0 | 0 |  | 1 | TRUE | wye
41 | LV_3378-12_0_4_load_35 | 48 | 0.0035009 | 0.0008774 | 0 | 0 |  | 1 | TRUE | wye
42 | LV_3378-12_0_4_load_36 | 49 | 0.0022767 | 0.00057058 | 0 | 0 |  | 1 | TRUE | wye
43 | LV_3378-12_0_4_load_37 | 50 | 0.0031877 | 0.00079892 | 0 | 0 |  | 1 | TRUE | wye
44 | LV_3378-12_0_4_load_50 | 52 | 0.0022453 | 0.00056272 | 0 | 0 |  | 1 | TRUE | wye
45 | LV_3378-12_0_4_load_48 | 53 | 0.0020099 | 0.00050372 | 0 | 0 |  | 1 | TRUE | wye
46 | LV_3378-12_0_4_load_43 | 56 | 0.0053898 | 0.0013508 | 0 | 0 |  | 1 | TRUE | wye
47 | LV_3378-12_0_4_load_44 | 57 | 0.0026324 | 0.00065974 | 0 | 0 |  | 1 | TRUE | wye
48 | LV_3378-12_0_4_load_45 | 58 | 0.0036632 | 0.00091808 | 0 | 0 |  | 1 | TRUE | wye
49 | LV_3378-12_0_4_load_69 | 59 | 0.0029735 | 0.00074523 | 0 | 0 |  | 1 | TRUE | wye
50 | LV_3378-12_0_4_load_46 | 60 | 0.0039696 | 0.00099487 | 0 | 0 |  | 1 | TRUE | wye
51 | LV_3378-12_0_4_load_70 | 61 | 0.0026295 | 0.00065902 | 0 | 0 |  | 1 | TRUE | wye
52 | LV_3378-12_0_4_load_47 | 62 | 0.0015908 | 0.00039869 | 0 | 0 |  | 1 | TRUE | wye
53 | LV_3378-12_0_4_load_55 | 63 | 0.0050271 | 0.0012599 | 0 | 0 |  | 1 | TRUE | wye
54 | LV_3378-12_0_4_load_80 | 64 | 0.0048996 | 0.001228 | 0 | 0 |  | 1 | TRUE | wye
55 | LV_3378-12_0_4_load_51 | 65 | 0.0017918 | 0.00044906 | 0 | 0 |  | 1 | TRUE | wye
56 | LV_3378-12_0_4_load_52 | 66 | 0.0018727 | 0.00046935 | 0 | 0 |  | 1 | TRUE | wye
57 | LV_3378-12_0_4_load_94 | 68 | 0.0009252 | 0.00023188 | 0 | 0 |  | 1 | TRUE | wye
58 | LV_3378-12_0_4_load_91 | 69 | 0.0024003 | 0.00060157 | 0 | 0 |  | 1 | TRUE | wye
59 | LV_3378-12_0_4_load_78 | 70 | 0.00066195 | 0.0001659 | 0 | 0 |  | 1 | TRUE | wye
60 | LV_3378-12_0_4_load_56 | 71 | 0.00217 | 0.00054386 | 0 | 0 |  | 1 | TRUE | wye
61 | LV_3378-12_0_4_load_57 | 72 | 0.0019046 | 0.00047733 | 0 | 0 |  | 1 | TRUE | wye
62 | LV_3378-12_0_4_load_58 | 73 | 0.0017752 | 0.00044491 | 0 | 0 |  | 1 | TRUE | wye
63 | LV_3378-12_0_4_load_59 | 74 | 0.0067131 | 0.0016825 | 0 | 0 |  | 1 | TRUE | wye
64 | LV_3378-12_0_4_load_60 | 75 | 0.0049346 | 0.0012367 | 0 | 0 |  | 1 | TRUE | wye
65 | LV_3378-12_0_4_load_93 | 76 | 0.0031298 | 0.0007844 | 0 | 0 |  | 1 | TRUE | wye
66 | LV_3378-12_0_4_load_62 | 78 | 0.0013276 | 0.00033272 | 0 | 0 |  | 1 | TRUE | wye
67 | LV_3378-12_0_4_load_64 | 79 | 0.0010959 | 0.00027465 | 0 | 0 |  | 1 | TRUE | wye
68 | LV_3378-12_0_4_load_90 | 80 | 0.0022976 | 0.00057584 | 0 | 0 |  | 1 | TRUE | wye
69 | LV_3378-12_0_4_load_65 | 81 | 0.0020263 | 0.00050785 | 0 | 0 |  | 1 | TRUE | wye
70 | LV_3378-12_0_4_load_66 | 82 | 0.0016941 | 0.00042458 | 0 | 0 |  | 1 | TRUE | wye
71 | LV_3378-12_0_4_load_68 | 83 | 0.0027172 | 0.00068099 | 0 | 0 |  | 1 | TRUE | wye
72 | LV_3378-12_0_4_load_85 | 84 | 0.0018357 | 0.00046008 | 0 | 0 |  | 1 | TRUE | wye
73 | LV_3378-12_0_4_load_86 | 85 | 0.0020211 | 0.00050653 | 0 | 0 |  | 1 | TRUE | wye
74 | LV_3378-12_0_4_load_84 | 86 | 0.0022657 | 0.00056783 | 0 | 0 |  | 1 | TRUE | wye
75 | LV_3378-12_0_4_load_77 | 88 | 0.0015165 | 0.00038008 | 0 | 0 |  | 1 | TRUE | wye
76 | LV_3378-12_0_4_load_82 | 89 | 0.0032762 | 0.00082108 | 0 | 0 |  | 1 | TRUE | wye

## ext_grid
| name | bus | vm_pu | va_degree | slack_weight | in_service
0 |  | 52 | 1 | 0 | 1 | TRUE

## line
| name | std_type | from_bus | to_bus | length_km | r_ohm_per_km | x_ohm_per_km | c_nf_per_km | g_us_per_km | max_i_ka | df | parallel | type | in_service
0 | LV_3378-12_0_4_line_0 | NAYY 4x150 SE | 0 | 1 | 0.025201 | 0.208 | 0.08 | 261 | 0 | 0.27 | 1 | 1 | cs | TRUE
1 | LV_3378-12_0_4_line_1 | NAYY 4x150 SE | 0 | 2 | 0.008854 | 0.208 | 0.08 | 261 | 0 | 0.27 | 1 | 1 | cs | TRUE
2 | LV_3378-12_0_4_line_2 | NAYY 4x150 SE | 2 | 3 | 0.021768 | 0.208 | 0.08 | 261 | 0 | 0.27 | 1 | 1 | cs | TRUE
3 | LV_3378-12_0_4_line_3 | NAYY 4x150 SE | 3 | 4 | 0.022568 | 0.208 | 0.08 | 261 | 0 | 0.27 | 1 | 1 | cs | TRUE
4 | LV_3378-12_0_4_line_4 | NAYY 4x150 SE | 4 | 5 | 0.01202 | 0.208 | 0.08 | 261 | 0 | 0.27 | 1 | 1 | cs | TRUE
5 | LV_3378-12_0_4_line_5 | NAYY 4x150 SE | 4 | 6 | 0.003202 | 0.208 | 0.08 | 261 | 0 | 0.27 | 1 | 1 | cs | TRUE
6 | LV_3378-12_0_4_line_6 | NAYY 4x150 SE | 5 | 27 | 0.049952 | 0.208 | 0.08 | 261 | 0 | 0.27 | 1 | 1 | cs | TRUE
7 | LV_3378-12_0_4_line_7 | NAYY 4x150 SE | 5 | 22 | 0.013643 | 0.208 | 0.08 | 261 | 0 | 0.27 | 1 | 1 | cs | TRUE
8 | LV_3378-12_0_4_line_8 | NAYY 4x150 SE | 6 | 29 | 0.010952 | 0.208 | 0.08 | 261 | 0 | 0.27 | 1 | 1 | cs | TRUE
9 | LV_3378-12_0_4_line_9 | NAYY 4x150 SE | 6 | 28 | 0.016587 | 0.208 | 0.08 | 261 | 0 | 0.27 | 1 | 1 | cs | TRUE
10 | LV_3378-12_0_4_line_10 | NAYY 4x150 SE | 7 | 8 | 0.036926 | 0.208 | 0.08 | 261 | 0 | 0.27 | 1 | 1 | cs | TRUE
11 | LV_3378-12_0_4_line_11 | NAYY 4x150 SE | 7 | 9 | 0.0063613 | 0.208 | 0.08 | 261 | 0 | 0.27 | 1 | 1 | cs | TRUE
12 | LV_3378-12_0_4_line_12 | NAYY 4x150 SE | 8 | 10 | 0.0076149 | 0.208 | 0.08 | 261 | 0 | 0.27 | 1 | 1 | cs | TRUE
13 | LV_3378-12_0_4_line_13 | NAYY 4x150 SE | 9 | 11 | 0.00012507 | 0.208 | 0.08 | 261 | 0 | 0.27 | 1 | 2 | cs | TRUE
14 | LV_3378-12_0_4_line_14 | NAYY 4x150 SE | 10 | 12 | 0.021783 | 0.208 | 0.08 | 261 | 0 | 0.27 | 1 | 1 | cs | TRUE
15 | LV_3378-12_0_4_line_15 | NAYY 4x150 SE | 10 | 13 | 0.022685 | 0.208 | 0.08 | 261 | 0 | 0.27 | 1 | 1 | cs | TRUE
16 | LV_3378-12_0_4_line_16 | NAYY 4x150 SE | 11 | 14 | 0.017854 | 0.208 | 0.08 | 261 | 0 | 0.27 | 1 | 2 | cs | TRUE
17 | LV_3378-12_0_4_line_17 | NAYY 4x150 SE | 12 | 15 | 0.021945 | 0.208 | 0.08 | 261 | 0 | 0.27 | 1 | 1 | cs | TRUE
18 | LV_3378-12_0_4_line_18 | NAYY 4x150 SE | 13 | 16 | 0.040505 | 0.208 | 0.08 | 261 | 0 | 0.27 | 1 | 1 | cs | TRUE
19 | LV_3378-12_0_4_line_19 | NAYY 4x150 SE | 14 | 17 | 0.026771 | 0.208 | 0.08 | 261 | 0 | 0.27 | 1 | 1 | cs | TRUE
20 | LV_3378-12_0_4_line_20 | NAYY 4x150 SE | 14 | 18 | 0.0057274 | 0.208 | 0.08 | 261 | 0 | 0.27 | 1 | 2 | cs | TRUE
21 | LV_3378-12_0_4_line_21 | NAYY 4x150 SE | 15 | 47 | 0.010178 | 0.208 | 0.08 | 261 | 0 | 0.27 | 1 | 1 | cs | TRUE
22 | LV_3378-12_0_4_line_22 | NAYY 4x150 SE | 16 | 42 | 0.02197 | 0.208 | 0.08 | 261 | 0 | 0.27 | 1 | 1 | cs | TRUE
23 | LV_3378-12_0_4_line_23 | NAYY 4x150 SE | 17 | 45 | 0.0047936 | 0.208 | 0.08 | 261 | 0 | 0.27 | 1 | 1 | cs | TRUE
24 | LV_3378-12_0_4_line_24 | NAYY 4x150 SE | 18 | 46 | 0.0098456 | 0.208 | 0.08 | 261 | 0 | 0.27 | 1 | 2 | cs | TRUE
25 | LV_3378-12_0_4_line_25 | NAYY 4x150 SE | 19 | 20 | 0.011594 | 0.208 | 0.08 | 261 | 0 | 0.27 | 1 | 1 | cs | TRUE
26 | LV_3378-12_0_4_line_26 | NAYY 4x150 SE | 19 | 21 | 0.032881 | 0.208 | 0.08 | 261 | 0 | 0.27 | 1 | 1 | cs | TRUE
27 | LV_3378-12_0_4_line_27 | NAYY 4x150 SE | 20 | 22 | 0.023427 | 0.208 | 0.08 | 261 | 0 | 0.27 | 1 | 1 | cs | TRUE
28 | LV_3378-12_0_4_line_28 | NAYY 4x150 SE | 21 | 23 | 0.017097 | 0.208 | 0.08 | 261 | 0 | 0.27 | 1 | 1 | cs | TRUE
29 | LV_3378-12_0_4_line_29 | NAYY 4x150 SE | 22 | 24 | 0.0073984 | 0.208 | 0.08 | 261 | 0 | 0.27 | 1 | 1 | cs | TRUE
30 | LV_3378-12_0_4_line_30 | NAYY 4x150 SE | 23 | 25 | 0.0010741 | 0.208 | 0.08 | 261 | 0 | 0.27 | 1 | 1 | cs | TRUE
31 | LV_3378-12_0_4_line_31 | NAYY 4x150 SE | 24 | 26 | 0.010518 | 0.208 | 0.08 | 261 | 0 | 0.27 | 1 | 1 | cs | TRUE
32 | LV_3378-12_0_4_line_32 | NAYY 4x150 SE | 26 | 31 | 0.018955 | 0.208 | 0.08 | 261 | 0 | 0.27 | 1 | 1 | cs | TRUE
33 | LV_3378-12_0_4_line_33 | NAYY 4x150 SE | 29 | 30 | 0.013835 | 0.208 | 0.08 | 261 | 0 | 0.27 | 1 | 1 | cs | TRUE
34 | LV_3378-12_0_4_line_34 | NAYY 4x150 SE | 30 | 32 | 0.012835 | 0.208 | 0.08 | 261 | 0 | 0.27 | 1 | 1 | cs | TRUE
35 | LV_3378-12_0_4_line_35 | NAYY 4x150 SE | 32 | 65 | 0.0078053 | 0.208 | 0.08 | 261 | 0 | 0.27 | 1 | 1 | cs | TRUE
36 | LV_3378-12_0_4_line_36 | NAYY 4x150 SE | 33 | 34 | 0.01442 | 0.208 | 0.08 | 261 | 0 | 0.27 | 1 | 1 | cs | TRUE
37 | LV_3378-12_0_4_line_37 | NAYY 4x150 SE | 34 | 35 | 0.019055 | 0.208 | 0.08 | 261 | 0 | 0.27 | 1 | 1 | cs | TRUE
38 | LV_3378-12_0_4_line_38 | NAYY 4x150 SE | 34 | 36 | 0.0071621 | 0.208 | 0.08 | 261 | 0 | 0.27 | 1 | 1 | cs | TRUE
39 | LV_3378-12_0_4_line_39 | NAYY 4x150 SE | 36 | 37 | 0.0059051 | 0.208 | 0.08 | 261 | 0 | 0.27 | 1 | 1 | cs | TRUE
40 | LV_3378-12_0_4_line_40 | NAYY 4x150 SE | 37 | 41 | 0.013874 | 0.208 | 0.08 | 261 | 0 | 0.27 | 1 | 1 | cs | TRUE
41 | LV_3378-12_0_4_line_41 | NAYY 4x150 SE | 38 | 39 | 0.029172 | 0.208 | 0.08 | 261 | 0 | 0.27 | 1 | 1 | cs | TRUE
42 | LV_3378-12_0_4_line_42 | NAYY 4x150 SE | 39 | 40 | 0.035112 | 0.208 | 0.08 | 261 | 0 | 0.27 | 1 | 1 | cs | TRUE
43 | LV_3378-12_0_4_line_43 | NAYY 4x150 SE | 40 | 78 | 0.020466 | 0.208 | 0.08 | 261 | 0 | 0.27 | 1 | 1 | cs | TRUE
44 | LV_3378-12_0_4_line_44 | NAYY 4x150 SE | 41 | 88 | 0.0033946 | 0.208 | 0.08 | 261 | 0 | 0.27 | 1 | 1 | cs | TRUE
45 | LV_3378-12_0_4_line_45 | NAYY 4x150 SE | 42 | 43 | 0.033368 | 0.208 | 0.08 | 261 | 0 | 0.27 | 1 | 1 | cs | TRUE
46 | LV_3378-12_0_4_line_46 | NAYY 4x150 SE | 43 | 44 | 0.0049517 | 0.208 | 0.08 | 261 | 0 | 0.27 | 1 | 1 | cs | TRUE
47 | LV_3378-12_0_4_line_47 | NAYY 4x150 SE | 45 | 80 | 0.021123 | 0.208 | 0.08 | 261 | 0 | 0.27 | 1 | 1 | cs | TRUE
48 | LV_3378-12_0_4_line_48 | NAYY 4x150 SE | 46 | 52 | 0.0045117 | 0.208 | 0.08 | 261 | 0 | 0.27 | 1 | 2 | cs | TRUE
49 | LV_3378-12_0_4_line_49 | NAYY 4x150 SE | 47 | 55 | 0.014754 | 0.208 | 0.08 | 261 | 0 | 0.27 | 1 | 1 | cs | TRUE
50 | LV_3378-12_0_4_line_50 | NAYY 4x150 SE | 48 | 49 | 0.018147 | 0.208 | 0.08 | 261 | 0 | 0.27 | 1 | 1 | cs | TRUE
51 | LV_3378-12_0_4_line_51 | NAYY 4x150 SE | 48 | 50 | 0.019171 | 0.208 | 0.08 | 261 | 0 | 0.27 | 1 | 1 | cs | TRUE
52 | LV_3378-12_0_4_line_52 | NAYY 4x150 SE | 50 | 51 | 0.0302 | 0.208 | 0.08 | 261 | 0 | 0.27 | 1 | 1 | cs | TRUE
53 | LV_3378-12_0_4_line_53 | NAYY 4x150 SE | 51 | 52 | 0.094776 | 0.208 | 0.08 | 261 | 0 | 0.27 | 1 | 2 | cs | TRUE
54 | LV_3378-12_0_4_line_54 | NAYY 4x150 SE | 51 | 53 | 0.047556 | 0.208 | 0.08 | 261 | 0 | 0.27 | 1 | 1 | cs | TRUE
55 | LV_3378-12_0_4_line_55 | NAYY 4x150 SE | 53 | 54 | 0.020531 | 0.208 | 0.08 | 261 | 0 | 0.27 | 1 | 1 | cs | TRUE
56 | LV_3378-12_0_4_line_56 | NAYY 4x150 SE | 54 | 65 | 0.028972 | 0.208 | 0.08 | 261 | 0 | 0.27 | 1 | 1 | cs | TRUE
57 | LV_3378-12_0_4_line_57 | NAYY 4x150 SE | 54 | 66 | 0.017966 | 0.208 | 0.08 | 261 | 0 | 0.27 | 1 | 1 | cs | TRUE
58 | LV_3378-12_0_4_line_58 | NAYY 4x150 SE | 55 | 56 | 0.044301 | 0.208 | 0.08 | 261 | 0 | 0.27 | 1 | 1 | cs | TRUE
59 | LV_3378-12_0_4_line_59 | NAYY 4x150 SE | 55 | 57 | 0.016013 | 0.208 | 0.08 | 261 | 0 | 0.27 | 1 | 1 | cs | TRUE
60 | LV_3378-12_0_4_line_60 | NAYY 4x150 SE | 56 | 58 | 0.028199 | 0.208 | 0.08 | 261 | 0 | 0.27 | 1 | 1 | cs | TRUE
61 | LV_3378-12_0_4_line_61 | NAYY 4x150 SE | 57 | 59 | 0.016209 | 0.208 | 0.08 | 261 | 0 | 0.27 | 1 | 1 | cs | TRUE
62 | LV_3378-12_0_4_line_62 | NAYY 4x150 SE | 58 | 60 | 0.0054314 | 0.208 | 0.08 | 261 | 0 | 0.27 | 1 | 1 | cs | TRUE
63 | LV_3378-12_0_4_line_63 | NAYY 4x150 SE | 59 | 61 | 0.0026884 | 0.208 | 0.08 | 261 | 0 | 0.27 | 1 | 1 | cs | TRUE
64 | LV_3378-12_0_4_line_64 | NAYY 4x150 SE | 60 | 62 | 0.014353 | 0.208 | 0.08 | 261 | 0 | 0.27 | 1 | 1 | cs | TRUE
65 | LV_3378-12_0_4_line_65 | NAYY 4x150 SE | 61 | 77 | 0.0099871 | 0.208 | 0.08 | 261 | 0 | 0.27 | 1 | 1 | cs | TRUE
66 | LV_3378-12_0_4_line_66 | NAYY 4x150 SE | 62 | 63 | 0.0013896 | 0.208 | 0.08 | 261 | 0 | 0.27 | 1 | 1 | cs | TRUE
67 | LV_3378-12_0_4_line_67 | NAYY 4x150 SE | 63 | 64 | 0.020628 | 0.208 | 0.08 | 261 | 0 | 0.27 | 1 | 1 | cs | TRUE
68 | LV_3378-12_0_4_line_68 | NAYY 4x150 SE | 64 | 70 | 0.028146 | 0.208 | 0.08 | 261 | 0 | 0.27 | 1 | 1 | cs | TRUE
69 | LV_3378-12_0_4_line_69 | NAYY 4x150 SE | 66 | 67 | 0.035432 | 0.208 | 0.08 | 261 | 0 | 0.27 | 1 | 1 | cs | TRUE
70 | LV_3378-12_0_4_line_70 | NAYY 4x150 SE | 67 | 68 | 0.006865 | 0.208 | 0.08 | 261 | 0 | 0.27 | 1 | 1 | cs | TRUE
71 | LV_3378-12_0_4_line_71 | NAYY 4x150 SE | 67 | 69 | 0.010759 | 0.208 | 0.08 | 261 | 0 | 0.27 | 1 | 1 | cs | TRUE
72 | LV_3378-12_0_4_line_72 | NAYY 4x150 SE | 69 | 85 | 0.0019788 | 0.208 | 0.08 | 261 | 0 | 0.27 | 1 | 1 | cs | TRUE
73 | LV_3378-12_0_4_line_73 | NAYY 4x150 SE | 70 | 88 | 0.0025055 | 0.208 | 0.08 | 261 | 0 | 0.27 | 1 | 1 | cs | TRUE
74 | LV_3378-12_0_4_line_74 | NAYY 4x150 SE | 71 | 72 | 0.014344 | 0.208 | 0.08 | 261 | 0 | 0.27 | 1 | 1 | cs | TRUE
75 | LV_3378-12_0_4_line_75 | NAYY 4x150 SE | 71 | 73 | 0.012647 | 0.208 | 0.08 | 261 | 0 | 0.27 | 1 | 1 | cs | TRUE
76 | LV_3378-12_0_4_line_76 | NAYY 4x150 SE | 72 | 74 | 0.01596 | 0.208 | 0.08 | 261 | 0 | 0.27 | 1 | 1 | cs | TRUE
77 | LV_3378-12_0_4_line_77 | NAYY 4x150 SE | 73 | 75 | 0.016873 | 0.208 | 0.08 | 261 | 0 | 0.27 | 1 | 1 | cs | TRUE
78 | LV_3378-12_0_4_line_78 | NAYY 4x150 SE | 75 | 76 | 0.0052421 | 0.208 | 0.08 | 261 | 0 | 0.27 | 1 | 1 | cs | TRUE
79 | LV_3378-12_0_4_line_79 | NAYY 4x150 SE | 76 | 77 | 0.051154 | 0.208 | 0.08 | 261 | 0 | 0.27 | 1 | 1 | cs | TRUE
80 | LV_3378-12_0_4_line_80 | NAYY 4x150 SE | 77 | 86 | 0.00052282 | 0.208 | 0.08 | 261 | 0 | 0.27 | 1 | 1 | cs | TRUE
81 | LV_3378-12_0_4_line_81 | NAYY 4x150 SE | 78 | 79 | 0.012369 | 0.208 | 0.08 | 261 | 0 | 0.27 | 1 | 1 | cs | TRUE
82 | LV_3378-12_0_4_line_82 | NAYY 4x150 SE | 79 | 80 | 0.0077369 | 0.208 | 0.08 | 261 | 0 | 0.27 | 1 | 1 | cs | TRUE
83 | LV_3378-12_0_4_line_83 | NAYY 4x150 SE | 81 | 82 | 0.016215 | 0.208 | 0.08 | 261 | 0 | 0.27 | 1 | 1 | cs | TRUE
84 | LV_3378-12_0_4_line_84 | NAYY 4x150 SE | 82 | 83 | 0.0096117 | 0.208 | 0.08 | 261 | 0 | 0.27 | 1 | 1 | cs | TRUE
85 | LV_3378-12_0_4_line_85 | NAYY 4x150 SE | 83 | 84 | 0.015864 | 0.208 | 0.08 | 261 | 0 | 0.27 | 1 | 1 | cs | TRUE
86 | LV_3378-12_0_4_line_86 | NAYY 4x150 SE | 84 | 85 | 0.0089938 | 0.208 | 0.08 | 261 | 0 | 0.27 | 1 | 1 | cs | TRUE
87 | LV_3378-12_0_4_line_87 | NAYY 4x150 SE | 86 | 87 | 0.010715 | 0.208 | 0.08 | 261 | 0 | 0.27 | 1 | 1 | cs | TRUE
88 | LV_3378-12_0_4_line_88 | NAYY 4x150 SE | 87 | 89 | 0.011066 | 0.208 | 0.08 | 261 | 0 | 0.27 | 1 | 1 | cs | TRUE

## trafo
| name | std_type | hv_bus | lv_bus | sn_mva | vn_hv_kv | vn_lv_kv | vk_percent | vkr_percent | pfe_kw | i0_percent | shift_degree | tap_side | tap_neutral | tap_min | tap_max | tap_step_percent | tap_step_degree | tap_pos | tap_phase_shifter | parallel | df | in_service
0 | LV_3378-12_0_4_trafo_50 | 0.25 MVA 20/0.4 kV | 90 | 52 | 0.25 | 20 | 0.4 | 6 | 1.44 | 0.8 | 0.32 | 150 | hv | 0 | -2 | 2 | 2.5 | 0 | 0 | FALSE | 1 | 1 | TRUE

## line_geodata
| x0 | y0 | x1 | y1 | x2 | y2 | x3 | y3 | x4 | y4 | x5 | y5 | x6 | y6 | x7 | y7 | x8 | y8 | x9 | y9
0 | 2727914.5746 | 1243897.4518 | 2727914.3234 | 1243894.6705 | 2727914.3079 | 1243881.0251 | 2727915.1404 | 1243872.302
1 | 2727914.5746 | 1243897.4518 | 2727914.897 | 1243901.0217 | 2727916.1805 | 1243906.1326
2 | 2727916.1805 | 1243906.1326 | 2727917.4381 | 1243911.1407 | 2727922.4472 | 1243926.9715
3 | 2727930.0954 | 1243948.201 | 2727923.4469 | 1243930.131 | 2727922.4472 | 1243926.9715
4 | 2727930.0954 | 1243948.201 | 2727934.2005 | 1243954.5061 | 2727937.6378 | 1243957.4271
5 | 2727927.0565 | 1243949.2364 | 2727930.0954 | 1243948.201
6 | 2727937.6378 | 1243957.4271 | 2727943.0298 | 1243942.2859 | 2727951.7887 | 1243925.2713 | 2727959.9795 | 1243913.916 | 2727960.417 | 1243913.3176
7 | 2727937.5554 | 1243967.901 | 2727934.087 | 1243966.7697 | 2727937.6378 | 1243957.4271
8 | 2727927.0565 | 1243949.2364 | 2727923.3931 | 1243950.4918 | 2727916.3183 | 1243950.7401
9 | 2727927.0565 | 1243949.2364 | 2727922.2469 | 1243933.3623
10 | 2727693.4648 | 1244054.6382 | 2727688.3574 | 1244056.5312 | 2727681.8513 | 1244061.3064 | 2727679.1978 | 1244070.0791 | 2727668.6296 | 1244072.8652 | 2727665.4246 | 1244073.7101
11 | 2727693.4648 | 1244054.6382 | 2727699.4296 | 1244052.4274
12 | 2727658.0613 | 1244075.6513 | 2727665.4246 | 1244073.7101
13 | 2727699.5469 | 1244052.3839 | 2727699.4296 | 1244052.4274
14 | 2727658.0613 | 1244075.6513 | 2727636.6127 | 1244079.4525
15 | 2727658.0613 | 1244075.6513 | 2727659.1124 | 1244096.7031 | 2727659.4389 | 1244098.2764
16 | 2727716.2875 | 1244046.179 | 2727699.5469 | 1244052.3839
17 | 2727636.6127 | 1244079.4525 | 2727625.4976 | 1244081.4223 | 2727616.1511 | 1244086.5425
18 | 2727668.8942 | 1244137.6431 | 2727663.4958 | 1244117.8266 | 2727659.4389 | 1244098.2764
19 | 2727716.2875 | 1244046.179 | 2727724.019 | 1244071.8094
20 | 2727716.2875 | 1244046.179 | 2727721.6082 | 1244044.059
21 | 2727607.2249 | 1244091.4326 | 2727616.1511 | 1244086.5425
22 | 2727668.8942 | 1244137.6431 | 2727669.1426 | 1244138.5548 | 2727677.9517 | 1244157.6451
23 | 2727724.019 | 1244071.8094 | 2727725.4034 | 1244076.3987
24 | 2727730.983 | 1244041.1605 | 2727726.3226 | 1244042.1805 | 2727721.6082 | 1244044.059
25 | 2727950.5896 | 1243935.4178 | 2727949.3038 | 1243937.7729 | 2727946.0404 | 1243946.0649
26 | 2727950.5896 | 1243935.4178 | 2727955.9707 | 1243925.5617 | 2727962.795 | 1243914.1213 | 2727967.7832 | 1243907.4496
27 | 2727937.5554 | 1243967.901 | 2727944.8165 | 1243949.1748 | 2727946.0404 | 1243946.0649
28 | 2727967.7832 | 1243907.4496 | 2727971.444 | 1243902.5535 | 2727978.8502 | 1243894.4422
29 | 2727930.5453 | 1243965.5367 | 2727934.087 | 1243966.7697 | 2727937.5554 | 1243967.901
30 | 2727979.5745 | 1243893.6491 | 2727978.8502 | 1243894.4422
31 | 2727930.5453 | 1243965.5367 | 2727926.9158 | 1243975.4087
32 | 2727921.9176 | 1243993.6415 | 2727924.1442 | 1243982.947 | 2727926.9158 | 1243975.4087
33 | 2727916.3183 | 1243950.7401 | 2727905.5378 | 1243951.1185 | 2727903.1645 | 1243949.2058
34 | 2727903.1645 | 1243949.2058 | 2727899.6823 | 1243946.3994 | 2727892.7276 | 1243941.7555
35 | 2727885.8162 | 1243938.3825 | 2727888.7193 | 1243939.079 | 2727892.7276 | 1243941.7555
36 | 2727672.2335 | 1244251.6296 | 2727681.5699 | 1244262.6188
37 | 2727672.2335 | 1244251.6296 | 2727691.2763 | 1244252.309
38 | 2727672.2335 | 1244251.6296 | 2727667.6287 | 1244246.1441
39 | 2727663.832 | 1244241.6212 | 2727667.6287 | 1244246.1441
40 | 2727663.832 | 1244241.6212 | 2727654.9121 | 1244230.9952
41 | 2727763.2097 | 1244196.5681 | 2727759.3342 | 1244184.369 | 2727754.3569 | 1244168.772
42 | 2727743.6825 | 1244135.3218 | 2727754.3569 | 1244168.772
43 | 2727743.6825 | 1244135.3218 | 2727737.4605 | 1244115.8243
44 | 2727652.7296 | 1244228.3952 | 2727654.9121 | 1244230.9952
45 | 2727694.3954 | 1244186.6332 | 2727693.3376 | 1244185.4158 | 2727678.9438 | 1244159.7951 | 2727677.9517 | 1244157.6451
46 | 2727697.6432 | 1244190.371 | 2727694.3954 | 1244186.6332
47 | 2727725.4034 | 1244076.3987 | 2727731.5036 | 1244096.6214
48 | 2727730.983 | 1244041.1605 | 2727735.3904 | 1244040.1958
49 | 2727594.2852 | 1244098.5213 | 2727607.2249 | 1244091.4326
50 | 2727810.8198 | 1244030.3057 | 2727816.7891 | 1244047.4425
51 | 2727810.8198 | 1244030.3057 | 2727806.7824 | 1244018.7152 | 2727809.1071 | 1244012.2214
52 | 2727803.2814 | 1243985.7893 | 2727812.952 | 1243998.6976 | 2727810.33 | 1244008.8053 | 2727809.1071 | 1244012.2214
53 | 2727803.2814 | 1243985.7893 | 2727795.2997 | 1243988.8644 | 2727774.6729 | 1244002.6876 | 2727763.6432 | 1244011.0907 | 2727761.841 | 1244018.5916 | 2727761.5664 | 1244027.1264 | 2727757.0288 | 1244034.5684 | 2727749.3865 | 1244038.0402 | 2727736.1287 | 1244040.0342 | 2727735.3904 | 1244040.1958
54 | 2727803.2814 | 1243985.7893 | 2727805.7744 | 1243984.8199 | 2727823.3916 | 1243971.3879 | 2727833.7286 | 1243969.5201 | 2727844.357 | 1243967.1137 | 2727845.4853 | 1243966.4183
55 | 2727863.2445 | 1243956.1335 | 2727854.6086 | 1243960.7958 | 2727845.4853 | 1243966.4183
56 | 2727863.2445 | 1243956.1335 | 2727865.9596 | 1243954.6796 | 2727873.7321 | 1243949.387 | 2727881.1041 | 1243941.2834 | 2727885.8162 | 1243938.3825
57 | 2727863.2445 | 1243956.1335 | 2727869.2547 | 1243966.6498 | 2727868.9789 | 1243972.4964
58 | 2727594.2852 | 1244098.5213 | 2727597.2217 | 1244103.9891 | 2727607.7354 | 1244140.6044
59 | 2727594.2852 | 1244098.5213 | 2727590.498 | 1244093.5911 | 2727585.0067 | 1244090.5593 | 2727581.8466 | 1244089.0019
60 | 2727615.0445 | 1244167.8379 | 2727609.6272 | 1244147.193 | 2727607.7354 | 1244140.6044
61 | 2727567.3071 | 1244081.8364 | 2727581.8466 | 1244089.0019
62 | 2727615.0445 | 1244167.8379 | 2727616.423 | 1244173.0915
63 | 2727567.3071 | 1244081.8364 | 2727564.8956 | 1244080.648
64 | 2727616.423 | 1244173.0915 | 2727618.619 | 1244181.4603 | 2727620.9067 | 1244186.6816
65 | 2727555.9373 | 1244076.2331 | 2727564.8956 | 1244080.648
66 | 2727620.9067 | 1244186.6816 | 2727621.4644 | 1244187.9544
67 | 2727633.0224 | 1244204.9187 | 2727627.5601 | 1244198.4116 | 2727622.7262 | 1244190.8345 | 2727621.4644 | 1244187.9544
68 | 2727633.0224 | 1244204.9187 | 2727651.1187 | 1244226.4763
69 | 2727848.7411 | 1243998.3461 | 2727866.7482 | 1243985.7678 | 2727868.9203 | 1243973.7376 | 2727868.9789 | 1243972.4964
70 | 2727844.4571 | 1243992.9714 | 2727848.7411 | 1243998.3461
71 | 2727848.7411 | 1243998.3461 | 2727855.4548 | 1244006.7533
72 | 2727856.6896 | 1244008.2995 | 2727855.4548 | 1244006.7533
73 | 2727652.7296 | 1244228.3952 | 2727651.1187 | 1244226.4763
74 | 2727603.8667 | 1244021.4124 | 2727617.3012 | 1244016.3873
75 | 2727603.8667 | 1244021.4124 | 2727592.0214 | 1244025.8432
76 | 2727632.2496 | 1244010.7958 | 2727617.3012 | 1244016.3873
77 | 2727576.2175 | 1244031.7546 | 2727592.0214 | 1244025.8432
78 | 2727576.2175 | 1244031.7546 | 2727571.3077 | 1244033.5911
79 | 2727555.9373 | 1244076.2331 | 2727554.6548 | 1244051.5177 | 2727557.3525 | 1244042.4345 | 2727562.8956 | 1244036.7377 | 2727571.3077 | 1244033.5911
80 | 2727555.4649 | 1244076.0093 | 2727555.9373 | 1244076.2331
81 | 2727737.4605 | 1244115.8243 | 2727734.4565 | 1244106.4108 | 2727733.738 | 1244104.0287
82 | 2727731.5036 | 1244096.6214 | 2727733.738 | 1244104.0287
83 | 2727884.9566 | 1244050.3356 | 2727877.5141 | 1244040.0687 | 2727875.6106 | 1244037.0907
84 | 2727870.434 | 1244028.9921 | 2727875.6106 | 1244037.0907
85 | 2727870.434 | 1244028.9921 | 2727862.0321 | 1244015.8476 | 2727861.8878 | 1244015.6273
86 | 2727861.8878 | 1244015.6273 | 2727858.9069 | 1244011.0761 | 2727856.6896 | 1244008.2995
87 | 2727545.7821 | 1244071.4218 | 2727555.4649 | 1244076.0093
88 | 2727545.7821 | 1244071.4218 | 2727535.2277 | 1244068.0963

## bus_geodata
| x | y | coords
0 | 2727914.5746 | 1243897.4518
1 | 2727915.1404 | 1243872.302
2 | 2727916.1805 | 1243906.1326
3 | 2727922.4472 | 1243926.9715
4 | 2727930.0954 | 1243948.201
5 | 2727937.6378 | 1243957.4271
6 | 2727927.0565 | 1243949.2364
7 | 2727693.4648 | 1244054.6382
8 | 2727665.4246 | 1244073.7101
9 | 2727699.4296 | 1244052.4274
10 | 2727658.0613 | 1244075.6513
11 | 2727699.5469 | 1244052.3839
12 | 2727636.6127 | 1244079.4525
13 | 2727659.4389 | 1244098.2764
14 | 2727716.2875 | 1244046.179
15 | 2727616.1511 | 1244086.5425
16 | 2727668.8942 | 1244137.6431
17 | 2727724.019 | 1244071.8094
18 | 2727721.6082 | 1244044.059
19 | 2727950.5896 | 1243935.4178
20 | 2727946.0404 | 1243946.0649
21 | 2727967.7833 | 1243907.4496
22 | 2727937.5554 | 1243967.901
23 | 2727978.8502 | 1243894.4422
24 | 2727930.5453 | 1243965.5367
25 | 2727979.5745 | 1243893.6491
26 | 2727926.9158 | 1243975.4087
27 | 2727960.417 | 1243913.3176
28 | 2727922.2469 | 1243933.3623
29 | 2727916.3183 | 1243950.7401
30 | 2727903.1645 | 1243949.2058
31 | 2727921.9176 | 1243993.6415
32 | 2727892.7276 | 1243941.7555
33 | 2727681.5699 | 1244262.6188
34 | 2727672.2335 | 1244251.6296
35 | 2727691.2763 | 1244252.309
36 | 2727667.6287 | 1244246.1441
37 | 2727663.832 | 1244241.6212
38 | 2727763.2097 | 1244196.5681
39 | 2727754.3569 | 1244168.772
40 | 2727743.6825 | 1244135.3218
41 | 2727654.9121 | 1244230.9952
42 | 2727677.9517 | 1244157.6451
43 | 2727694.3954 | 1244186.6332
44 | 2727697.6432 | 1244190.371
45 | 2727725.4034 | 1244076.3987
46 | 2727730.983 | 1244041.1605
47 | 2727607.2249 | 1244091.4326
48 | 2727810.8198 | 1244030.3057
49 | 2727816.7891 | 1244047.4425
50 | 2727809.1071 | 1244012.2214
51 | 2727803.2814 | 1243985.7893
52 | 2727735.3904 | 1244040.1958
53 | 2727845.4853 | 1243966.4183
54 | 2727863.2445 | 1243956.1335
55 | 2727594.2852 | 1244098.5213
56 | 2727607.7354 | 1244140.6044
57 | 2727581.8466 | 1244089.0019
58 | 2727615.0445 | 1244167.8379
59 | 2727567.3071 | 1244081.8364
60 | 2727616.423 | 1244173.0915
61 | 2727564.8956 | 1244080.648
62 | 2727620.9067 | 1244186.6816
63 | 2727621.4644 | 1244187.9544
64 | 2727633.0224 | 1244204.9187
65 | 2727885.8162 | 1243938.3825
66 | 2727868.9789 | 1243972.4964
67 | 2727848.7411 | 1243998.3461
68 | 2727844.4571 | 1243992.9714
69 | 2727855.4548 | 1244006.7533
70 | 2727651.1187 | 1244226.4763
71 | 2727603.8667 | 1244021.4124
72 | 2727617.3012 | 1244016.3873
73 | 2727592.0214 | 1244025.8432
74 | 2727632.2496 | 1244010.7958
75 | 2727576.2175 | 1244031.7546
76 | 2727571.3077 | 1244033.5911
77 | 2727555.9373 | 1244076.2331
78 | 2727737.4605 | 1244115.8243
79 | 2727733.738 | 1244104.0287
80 | 2727731.5036 | 1244096.6214
81 | 2727884.9566 | 1244050.3356
82 | 2727875.6106 | 1244037.0907
83 | 2727870.434 | 1244028.9921
84 | 2727861.8878 | 1244015.6273
85 | 2727856.6896 | 1244008.2995
86 | 2727555.4649 | 1244076.0093
87 | 2727545.7821 | 1244071.4218
88 | 2727652.7296 | 1244228.3952
89 | 2727535.2277 | 1244068.0963
90 | 2727716.2875 | 1244046.179

## line_std_types
| c_nf_per_km | r_ohm_per_km | x_ohm_per_km | max_i_ka | type | q_mm2 | alpha | voltage_rating
NAYY 4x50 SE | 210 | 0.642 | 0.083 | 0.142 | cs | 50 | 0.00403 | LV
NAYY 4x120 SE | 264 | 0.225 | 0.08 | 0.242 | cs | 120 | 0.00403 | LV
NAYY 4x150 SE | 261 | 0.208 | 0.08 | 0.27 | cs | 150 | 0.00403 | LV
NA2XS2Y 1x95 RM/25 12/20 kV | 216 | 0.313 | 0.132 | 0.252 | cs | 95 | 0.00403 | MV
NA2XS2Y 1x185 RM/25 12/20 kV | 273 | 0.161 | 0.117 | 0.362 | cs | 185 | 0.00403 | MV
NA2XS2Y 1x240 RM/25 12/20 kV | 304 | 0.122 | 0.112 | 0.421 | cs | 240 | 0.00403 | MV
NA2XS2Y 1x95 RM/25 6/10 kV | 315 | 0.313 | 0.123 | 0.249 | cs | 95 | 0.00403 | MV
NA2XS2Y 1x185 RM/25 6/10 kV | 406 | 0.161 | 0.11 | 0.358 | cs | 185 | 0.00403 | MV
NA2XS2Y 1x240 RM/25 6/10 kV | 456 | 0.122 | 0.105 | 0.416 | cs | 240 | 0.00403 | MV
NA2XS2Y 1x150 RM/25 12/20 kV | 250 | 0.206 | 0.116 | 0.319 | cs | 150 | 0.00403 | MV
NA2XS2Y 1x120 RM/25 12/20 kV | 230 | 0.253 | 0.119 | 0.283 | cs | 120 | 0.00403 | MV
NA2XS2Y 1x70 RM/25 12/20 kV | 190 | 0.443 | 0.132 | 0.22 | cs | 70 | 0.00403 | MV
NA2XS2Y 1x150 RM/25 6/10 kV | 360 | 0.206 | 0.11 | 0.315 | cs | 150 | 0.00403 | MV
NA2XS2Y 1x120 RM/25 6/10 kV | 340 | 0.253 | 0.113 | 0.28 | cs | 120 | 0.00403 | MV
NA2XS2Y 1x70 RM/25 6/10 kV | 280 | 0.443 | 0.123 | 0.217 | cs | 70 | 0.00403 | MV
N2XS(FL)2Y 1x120 RM/35 64/110 kV | 112 | 0.153 | 0.166 | 0.366 | cs | 120 | 0.00393 | HV
N2XS(FL)2Y 1x185 RM/35 64/110 kV | 125 | 0.099 | 0.156 | 0.457 | cs | 185 | 0.00393 | HV
N2XS(FL)2Y 1x240 RM/35 64/110 kV | 135 | 0.075 | 0.149 | 0.526 | cs | 240 | 0.00393 | HV
N2XS(FL)2Y 1x300 RM/35 64/110 kV | 144 | 0.06 | 0.144 | 0.588 | cs | 300 | 0.00393 | HV
15-AL1/3-ST1A 0.4 | 11 | 1.8769 | 0.35 | 0.105 | ol | 16 | 0.00403 | LV
24-AL1/4-ST1A 0.4 | 11.25 | 1.2012 | 0.335 | 0.14 | ol | 24 | 0.00403 | LV
48-AL1/8-ST1A 0.4 | 12.2 | 0.5939 | 0.3 | 0.21 | ol | 48 | 0.00403 | LV
94-AL1/15-ST1A 0.4 | 13.2 | 0.306 | 0.29 | 0.35 | ol | 94 | 0.00403 | LV
34-AL1/6-ST1A 10.0 | 9.7 | 0.8342 | 0.36 | 0.17 | ol | 34 | 0.00403 | MV
48-AL1/8-ST1A 10.0 | 10.1 | 0.5939 | 0.35 | 0.21 | ol | 48 | 0.00403 | MV
70-AL1/11-ST1A 10.0 | 10.4 | 0.4132 | 0.339 | 0.29 | ol | 70 | 0.00403 | MV
94-AL1/15-ST1A 10.0 | 10.75 | 0.306 | 0.33 | 0.35 | ol | 94 | 0.00403 | MV
122-AL1/20-ST1A 10.0 | 11.1 | 0.2376 | 0.323 | 0.41 | ol | 122 | 0.00403 | MV
149-AL1/24-ST1A 10.0 | 11.25 | 0.194 | 0.315 | 0.47 | ol | 149 | 0.00403 | MV
34-AL1/6-ST1A 20.0 | 9.15 | 0.8342 | 0.382 | 0.17 | ol | 34 | 0.00403 | MV
48-AL1/8-ST1A 20.0 | 9.5 | 0.5939 | 0.372 | 0.21 | ol | 48 | 0.00403 | MV
70-AL1/11-ST1A 20.0 | 9.7 | 0.4132 | 0.36 | 0.29 | ol | 70 | 0.00403 | MV
94-AL1/15-ST1A 20.0 | 10 | 0.306 | 0.35 | 0.35 | ol | 94 | 0.00403 | MV
122-AL1/20-ST1A 20.0 | 10.3 | 0.2376 | 0.344 | 0.41 | ol | 122 | 0.00403 | MV
149-AL1/24-ST1A 20.0 | 10.5 | 0.194 | 0.337 | 0.47 | ol | 149 | 0.00403 | MV
184-AL1/30-ST1A 20.0 | 10.75 | 0.1571 | 0.33 | 0.535 | ol | 184 | 0.00403 | MV
243-AL1/39-ST1A 20.0 | 11 | 0.1188 | 0.32 | 0.645 | ol | 243 | 0.00403 | MV
48-AL1/8-ST1A 110.0 | 8 | 0.5939 | 0.46 | 0.21 | ol | 48 | 0.00403 | HV
70-AL1/11-ST1A 110.0 | 8.4 | 0.4132 | 0.45 | 0.29 | ol | 70 | 0.00403 | HV
94-AL1/15-ST1A 110.0 | 8.65 | 0.306 | 0.44 | 0.35 | ol | 94 | 0.00403 | HV
122-AL1/20-ST1A 110.0 | 8.5 | 0.2376 | 0.43 | 0.41 | ol | 122 | 0.00403 | HV
149-AL1/24-ST1A 110.0 | 8.75 | 0.194 | 0.41 | 0.47 | ol | 149 | 0.00403 | HV
184-AL1/30-ST1A 110.0 | 8.8 | 0.1571 | 0.4 | 0.535 | ol | 184 | 0.00403 | HV
243-AL1/39-ST1A 110.0 | 9 | 0.1188 | 0.39 | 0.645 | ol | 243 | 0.00403 | HV
305-AL1/39-ST1A 110.0 | 9.2 | 0.0949 | 0.38 | 0.74 | ol | 305 | 0.00403 | HV
490-AL1/64-ST1A 110.0 | 9.75 | 0.059 | 0.37 | 0.96 | ol | 490 | 0.00403 | HV
679-AL1/86-ST1A 110.0 | 9.95 | 0.042 | 0.36 | 1.15 | ol | 679 | 0.00403 | HV
490-AL1/64-ST1A 220.0 | 10 | 0.059 | 0.285 | 0.96 | ol | 490 | 0.00403 | HV
679-AL1/86-ST1A 220.0 | 11.7 | 0.042 | 0.275 | 1.15 | ol | 679 | 0.00403 | HV
490-AL1/64-ST1A 380.0 | 11 | 0.059 | 0.253 | 0.96 | ol | 490 | 0.00403 | HV
679-AL1/86-ST1A 380.0 | 14.6 | 0.042 | 0.25 | 1.15 | ol | 679 | 0.00403 | HV

## trafo_std_types
| i0_percent | pfe_kw | vkr_percent | sn_mva | vn_lv_kv | vn_hv_kv | vk_percent | shift_degree | vector_group | tap_side | tap_neutral | tap_min | tap_max | tap_step_degree | tap_step_percent | tap_phase_shifter
160 MVA 380/110 kV | 0.06 | 60 | 0.25 | 160 | 110 | 380 | 12.2 | 0 | Yy0 | hv | 0 | -9 | 9 | 0 | 1.5 | FALSE
100 MVA 220/110 kV | 0.06 | 55 | 0.26 | 100 | 110 | 220 | 12 | 0 | Yy0 | hv | 0 | -9 | 9 | 0 | 1.5 | FALSE
63 MVA 110/20 kV | 0.04 | 22 | 0.32 | 63 | 20 | 110 | 18 | 150 | YNd5 | hv | 0 | -9 | 9 | 0 | 1.5 | FALSE
40 MVA 110/20 kV | 0.05 | 18 | 0.34 | 40 | 20 | 110 | 16.2 | 150 | YNd5 | hv | 0 | -9 | 9 | 0 | 1.5 | FALSE
25 MVA 110/20 kV | 0.07 | 14 | 0.41 | 25 | 20 | 110 | 12 | 150 | YNd5 | hv | 0 | -9 | 9 | 0 | 1.5 | FALSE
63 MVA 110/10 kV | 0.04 | 22 | 0.32 | 63 | 10 | 110 | 18 | 150 | YNd5 | hv | 0 | -9 | 9 | 0 | 1.5 | FALSE
40 MVA 110/10 kV | 0.05 | 18 | 0.34 | 40 | 10 | 110 | 16.2 | 150 | YNd5 | hv | 0 | -9 | 9 | 0 | 1.5 | FALSE
25 MVA 110/10 kV | 0.07 | 14 | 0.41 | 25 | 10 | 110 | 12 | 150 | YNd5 | hv | 0 | -9 | 9 | 0 | 1.5 | FALSE
0.25 MVA 20/0.4 kV | 0.32 | 0.8 | 1.44 | 0.25 | 0.4 | 20 | 6 | 150 | Yzn5 | hv | 0 | -2 | 2 | 0 | 2.5 | FALSE
0.4 MVA 20/0.4 kV | 0.3375 | 1.35 | 1.425 | 0.4 | 0.4 | 20 | 6 | 150 | Dyn5 | hv | 0 | -2 | 2 | 0 | 2.5 | FALSE
0.63 MVA 20/0.4 kV | 0.2619 | 1.65 | 1.206 | 0.63 | 0.4 | 20 | 6 | 150 | Dyn5 | hv | 0 | -2 | 2 | 0 | 2.5 | FALSE
0.25 MVA 10/0.4 kV | 0.24 | 0.6 | 1.2 | 0.25 | 0.4 | 10 | 4 | 150 | Dyn5 | hv | 0 | -2 | 2 | 0 | 2.5 | FALSE
0.4 MVA 10/0.4 kV | 0.2375 | 0.95 | 1.325 | 0.4 | 0.4 | 10 | 4 | 150 | Dyn5 | hv | 0 | -2 | 2 | 0 | 2.5 | FALSE
0.63 MVA 10/0.4 kV | 0.1873 | 1.18 | 1.0794 | 0.63 | 0.4 | 10 | 4 | 150 | Dyn5 | hv | 0 | -2 | 2 | 0 | 2.5 | FALSE

## trafo3w_std_types
| sn_hv_mva | sn_mv_mva | sn_lv_mva | vn_hv_kv | vn_mv_kv | vn_lv_kv | vk_hv_percent | vk_mv_percent | vk_lv_percent | vkr_hv_percent | vkr_mv_percent | vkr_lv_percent | pfe_kw | i0_percent | shift_mv_degree | shift_lv_degree | vector_group | tap_side | tap_neutral | tap_min | tap_max | tap_step_percent
63/25/38 MVA 110/20/10 kV | 63 | 25 | 38 | 110 | 20 | 10 | 10.4 | 10.4 | 10.4 | 0.28 | 0.32 | 0.35 | 35 | 0.89 | 0 | 0 | YN0yn0yn0 | hv | 0 | -10 | 10 | 1.2
63/25/38 MVA 110/10/10 kV | 63 | 25 | 38 | 110 | 10 | 10 | 10.4 | 10.4 | 10.4 | 0.28 | 0.32 | 0.35 | 35 | 0.89 | 0 | 0 | YN0yn0yn0 | hv | 0 | -10 | 10 | 1.2

## fuse_std_types
| fuse_type | i_rated_a | t_avg | t_min | t_total | x_avg | x_min | x_total
HV 100A | HV 100A | 100 | 0 | [10.0, 3.64, 0.854, 0.281, 0.1, 0.0531, 0.022, 0.01] | [10.0, 4.267, 1.21, 0.403, 0.1, 0.058, 0.022, 0.01] | 0 | [300.0, 350.0, 450.0, 550.0, 700.0, 850.0, 1200.0, 1752.0] | [600.0, 700.0, 900.0, 1150.0, 1665.0, 2000.0, 3000.0, 4313.0]
HV 10A | HV 10A | 10 | 0 | [10.0, 1675.0, 0.344, 0.156, 0.1, 0.0417, 0.0171, 0.01] | [10.0, 1.3, 0.3, 0.155, 0.1, 0.0555, 0.023, 0.01] | 0 | [30.0, 32.0, 35.0, 37.0, 39.0, 50.0, 70.0, 88.0] | [60.0, 70.0, 80.0, 87.0, 94.0, 110.0, 150.0, 216.0]
HV 125A | HV 125A | 125 | 0 | [10.0, 1.82, 0.344, 0.1, 0.0467, 0.0269, 0.01] | [10.0, 2.478, 0.426, 0.1, 0.0427, 0.0211, 0.01] | 0 | [375.0, 500.0, 700.0, 925.0, 1200.0, 1500.0, 2341.0] | [750.0, 1000.0, 1500.0, 2200.0, 3000.0, 4000.0, 5765.0]
HV 160A | HV 160A | 160 | 0 | [10.0, 4.15, 1.03, 0.198, 0.1, 0.051, 0.0172, 0.01] | [10.0, 2.3, 0.734, 0.274, 0.1, 0.046, 0.0177, 0.01] | 0 | [480.0, 550.0, 700.0, 1000.0, 1260.0, 1600.0, 2500.0, 3227.0] | [960.0, 1300.0, 1700.0, 2200.0, 2996.0, 4000.0, 6000.0, 7946.0]
HV 16A | HV 16A | 16 | 0 | [10.0, 0.352, 0.164, 0.1, 0.0649, 0.0342, 0.01] | [10.0, 2.34, 0.722, 0.181, 0.1, 0.055, 0.0296, 0.01] | 0 | [48.0, 60.0, 65.0, 71.0, 80.0, 100.0, 162.0] | [96.0, 110.0, 125.0, 150.0, 168.0, 200.0, 250.0, 398.0]
HV 200A | HV 200A | 200 | 0 | [10.0, 4.267, 1.21, 0.403, 0.1, 0.058, 0.022, 0.01] | [10.0, 3.73, 1.654, 0.328, 0.1, 0.0531, 0.019, 0.01] | 0 | [600.0, 700.0, 900.0, 1150.0, 1665.0, 2000.0, 3000.0, 4313.0] | [1200.0, 1500.0, 1800.0, 2700.0, 3960.0, 5000.0, 7500.0, 10620.0]
HV 20A | HV 20A | 20 | 0 | [10.0, 1.3, 0.3, 0.155, 0.1, 0.0555, 0.023, 0.01] | [10.0, 1.3, 0.161, 0.1, 0.0611, 0.0399, 0.0141, 0.01] | 0 | [60.0, 70.0, 80.0, 87.0, 94.0, 110.0, 150.0, 216.0] | [120.0, 150.0, 200.0, 223.0, 260.0, 300.0, 450.0, 532.0]
HV 25A | HV 25A | 25 | 0 | [10.0, 2.512, 0.833, 0.299, 0.1, 0.0372, 0.0223, 0.01] | [10.0, 3.125, 0.597, 0.198, 0.1, 0.0378, 0.022, 0.01] | 0 | [75.0, 82.0, 90.0, 100.0, 124.0, 170.0, 200.0, 289.0] | [150.0, 170.0, 210.0, 250.0, 294.0, 400.0, 500.0, 711.0]
HV 31.5A | HV 31.5A | 31.5 | 0 | [10.0, 2.34, 0.722, 0.181, 0.1, 0.055, 0.0296, 0.01] | [10.0, 2.84, 0.368, 0.164, 0.1, 0.0621, 0.0378, 0.0195, 0.01] | 0 | [95.0, 110.0, 125.0, 150.0, 165.0, 200.0, 250.0, 390.0] | [189.0, 220.0, 300.0, 350.0, 393.0, 450.0, 530.0, 700.0, 960.0]
HV 40A | HV 40A | 40 | 0 | [10.0, 1.3, 0.161, 0.1, 0.0611, 0.0399, 0.0141, 0.01] | [10.0, 2.05, 0.369, 0.198, 0.1, 0.051, 0.0298, 0.01] | 0 | [120.0, 150.0, 200.0, 223.0, 260.0, 300.0, 450.0, 532.0] | [240.0, 300.0, 400.0, 450.0, 530.0, 650.0, 800.0, 1311.0]
HV 50A | HV 50A | 50 | 0 | [10.0, 3.215, 0.597, 0.198, 0.1, 0.0378, 0.022, 0.01] | [10.0, 3.64, 0.854, 0.281, 0.1, 0.0531, 0.022, 0.01] | 0 | [150.0, 170.0, 210.0, 250.0, 294.0, 400.0, 500.0, 711.0] | [300.0, 350.0, 450.0, 550.0, 700.0, 850.0, 1200.0, 1752.0]
HV 6.3A | HV 6.3A | 6.3 | 0 | [10.0, 1.39, 0.344, 0.168, 0.1, 0.056, 0.0263, 0.01] | [10.0, 1.711, 0.516, 0.198, 0.1, 0.0634, 0.0303, 0.01] | 0 | [19.0, 19.5, 20.4, 20.8, 22.0, 25.0, 32.0, 48.0] | [38.0, 40.0, 43.0, 48.0, 53.0, 60.0, 75.0, 118.0]
HV 63A | HV 63A | 63 | 0 | [10.0, 2.84, 0.368, 0.164, 0.1, 0.0621, 0.0378, 0.0195, 0.01] | [10.0, 1.82, 0.344, 0.1, 0.0467, 0.0269, 0.01] | 0 | [189.0, 220.0, 300.0, 350.0, 393.0, 450.0, 530.0, 700.0, 961.0] | [378.0, 500.0, 700.0, 934.0, 1200.0, 1500.0, 2366.0]
HV 80A | HV 80A | 80 | 0 | [10.0, 2.05, 0.369, 0.198, 0.1, 0.051, 0.0298, 0.01] | [10.0, 4.15, 1.03, 0.198, 0.1, 0.051, 0.0172, 0.01] | 0 | [240.0, 300.0, 400.0, 450.0, 530.0, 650.0, 800.0, 1311.0] | [480.0, 550.0, 700.0, 1000.0, 1260.0, 1600.0, 2500.0, 3227.0]
Siemens NH-1-100 | Siemens NH-1-100 | 100 | [5400.0, 2000.0, 400.0, 20.0, 1.0, 0.2, 0.012, 0.004] | 0 | 0 | [150.0, 190.0, 250.0, 430.0, 900.0, 1250.0, 2700.0, 3600.0] | 0 | 0
Siemens NH-1-125 | Siemens NH-1-125 | 125 | [4800.0, 120.0, 7.0, 0.1, 0.004] | 0 | 0 | [180.0, 400.0, 740.0, 2000.0, 4250.0] | 0 | 0
Siemens NH-1-16 | Siemens NH-1-16 | 16 | [4000.0, 400.0, 2.0, 0.1, 0.04, 0.01] | 0 | 0 | [26.0, 35.0, 75.0, 150.0, 200.0, 300.0] | 0 | 0
Siemens NH-1-160 | Siemens NH-1-160 | 160 | [4800.0, 120.0, 7.0, 0.1, 0.004] | 0 | 0 | [210.0, 500.0, 900.0, 2300.0, 5000.0] | 0 | 0
Siemens NH-1-25 | Siemens NH-1-25 | 25 | [4000.0, 1000.0, 10.0, 0.2, 0.02, 0.01] | 0 | 0 | [40.0, 50.0, 100.0, 210.0, 400.0, 500.0] | 0 | 0
Siemens NH-1-50 | Siemens NH-1-50 | 50 | [4000.0, 40.0, 4.0, 1.0, 0.02, 0.01] | 0 | 0 | [86.0, 200.0, 300.0, 400.0, 1000.0, 1280.0] | 0 | 0
Siemens NH-1-63 | Siemens NH-1-63 | 63 | [4000.0, 100.0, 10.0, 2.0, 0.04, 0.01] | 0 | 0 | [100.0, 200.0, 300.0, 400.0, 1000.0, 1500.0] | 0 | 0
Siemens NH-1-80 | Siemens NH-1-80 | 80 | [4800.0, 120.0, 7.0, 0.1, 0.01] | 0 | 0 | [150.58, 250.0, 450.0, 1150.0, 2470.0] | 0 | 0
Siemens NH-2-1000 | Siemens NH-2-1000 | 1000 | [4800.0, 120.0, 7.0, 0.1, 0.004] | 0 | 0 | [1900.0, 3500.0, 8400.0, 24000.0, 52000.0] | 0 | 0
Siemens NH-2-200 | Siemens NH-2-200 | 200 | [4800.0, 120.0, 7.0, 0.1, 0.004] | 0 | 0 | [280.0, 650.0, 1200.0, 3000.0, 7000.0] | 0 | 0
Siemens NH-2-224 | Siemens NH-2-224 | 224 | [4800.0, 120.0, 7.0, 0.2, 0.04, 0.004] | 0 | 0 | [400.0, 750.0, 1453.0, 3025.0, 4315.0, 7600.0] | 0 | 0
Siemens NH-2-250 | Siemens NH-2-250 | 250 | [4800.0, 120.0, 7.0, 0.1, 0.004] | 0 | 0 | [450.0, 800.0, 1650.0, 4000.0, 8500.0] | 0 | 0
Siemens NH-2-315 | Siemens NH-2-315 | 315 | [4800.0, 120.0, 7.0, 0.1, 0.004] | 0 | 0 | [550.0, 920.0, 1900.0, 5000.0, 11000.0] | 0 | 0
Siemens NH-2-355 | Siemens NH-2-355 | 355 | [4800.0, 120.0, 6.0, 0.1, 0.004] | 0 | 0 | [650.0, 1116.27, 2350.0, 5840.0, 12790.0] | 0 | 0
Siemens NH-2-400 | Siemens NH-2-400 | 400 | [4800.0, 120.0, 7.0, 0.1, 0.004] | 0 | 0 | [720.0, 1350.0, 2800.0, 6500.0, 15000.0] | 0 | 0
Siemens NH-2-425 | Siemens NH-2-425 | 425 | [4800.0, 120.0, 7.0, 0.1, 0.004] | 0 | 0 | [850.0, 1500.0, 3050.0, 7500.0, 16500.0] | 0 | 0
Siemens NH-2-630 | Siemens NH-2-630 | 630 | [4800.0, 120.0, 7.0, 0.1, 0.004] | 0 | 0 | [1200.0, 2000.0, 4800.0, 12000.0, 26000.0] | 0 | 0

## dtypes
| element | column | dtype
0 | bus | name | object
1 | bus | vn_kv | float64
2 | bus | type | object
3 | bus | zone | object
4 | bus | in_service | bool
5 | load | name | object
6 | load | bus | uint32
7 | load | p_mw | float64
8 | load | q_mvar | float64
9 | load | const_z_percent | float64
10 | load | const_i_percent | float64
11 | load | sn_mva | float64
12 | load | scaling | float64
13 | load | in_service | bool
14 | load | type | object
15 | ext_grid | name | object
16 | ext_grid | bus | uint32
17 | ext_grid | vm_pu | float64
18 | ext_grid | va_degree | float64
19 | ext_grid | slack_weight | float64
20 | ext_grid | in_service | bool
21 | line | name | object
22 | line | std_type | object
23 | line | from_bus | uint32
24 | line | to_bus | uint32
25 | line | length_km | float64
26 | line | r_ohm_per_km | float64
27 | line | x_ohm_per_km | float64
28 | line | c_nf_per_km | float64
29 | line | g_us_per_km | float64
30 | line | max_i_ka | float64
31 | line | df | float64
32 | line | parallel | uint32
33 | line | type | object
34 | line | in_service | bool
35 | trafo | name | object
36 | trafo | std_type | object
37 | trafo | hv_bus | uint32
38 | trafo | lv_bus | uint32
39 | trafo | sn_mva | float64
40 | trafo | vn_hv_kv | float64
41 | trafo | vn_lv_kv | float64
42 | trafo | vk_percent | float64
43 | trafo | vkr_percent | float64
44 | trafo | pfe_kw | float64
45 | trafo | i0_percent | float64
46 | trafo | shift_degree | float64
47 | trafo | tap_side | object
48 | trafo | tap_neutral | int32
49 | trafo | tap_min | int32
50 | trafo | tap_max | int32
51 | trafo | tap_step_percent | float64
52 | trafo | tap_step_degree | float64
53 | trafo | tap_pos | int32
54 | trafo | tap_phase_shifter | bool
55 | trafo | parallel | uint32
56 | trafo | df | float64
57 | trafo | in_service | bool
58 | line_geodata | coords | object
59 | bus_geodata | x | float64
60 | bus_geodata | y | float64
61 | bus_geodata | coords | object

## parameters
| version | format_version | converged | OPF_converged | name | f_hz | sn_mva
0 | 2.14.6 | 2.14.0 | FALSE | FALSE |  | 50 | 1