## bus
| name | vn_kv | type | zone | in_service
0 | bus_LV_3378-14_0_4_node_0 | 0.4 | n |  | TRUE
1 | bus_LV_3378-14_0_4_node_1 | 0.4 | n |  | TRUE
2 | bus_LV_3378-14_0_4_node_2 | 0.4 | n |  | TRUE
3 | bus_LV_3378-14_0_4_node_3 | 0.4 | n |  | TRUE
4 | bus_LV_3378-14_0_4_node_4 | 0.4 | n |  | TRUE
5 | bus_LV_3378-14_0_4_node_5 | 0.4 | n |  | TRUE
6 | bus_LV_3378-14_0_4_node_49 | 0.4 | n |  | TRUE
7 | bus_LV_3378-14_0_4_node_19 | 0.4 | n |  | TRUE
8 | bus_LV_3378-14_0_4_node_8 | 0.4 | n |  | TRUE
9 | bus_LV_3378-14_0_4_node_43 | 0.4 | n |  | TRUE
10 | bus_LV_3378-14_0_4_node_11 | 0.4 | n |  | TRUE
11 | bus_LV_3378-14_0_4_node_29 | 0.4 | n |  | TRUE
12 | bus_LV_3378-14_0_4_node_12 | 0.4 | n |  | TRUE
13 | bus_LV_3378-14_0_4_node_40 | 0.4 | n |  | TRUE
14 | bus_LV_3378-14_0_4_node_39 | 0.4 | n |  | TRUE
15 | bus_LV_3378-14_0_4_node_13 | 0.4 | n |  | TRUE
16 | bus_LV_3378-14_0_4_node_71 | 0.4 | n |  | TRUE
17 | bus_LV_3378-14_0_4_node_14 | 0.4 | n |  | TRUE
18 | bus_LV_3378-14_0_4_node_31 | 0.4 | n |  | TRUE
19 | bus_LV_3378-14_0_4_node_28 | 0.4 | n |  | TRUE
20 | bus_LV_3378-14_0_4_node_47 | 0.4 | n |  | TRUE
21 | bus_LV_3378-14_0_4_node_15 | 0.4 | n |  | TRUE
22 | bus_LV_3378-14_0_4_node_16 | 0.4 | n |  | TRUE
23 | bus_LV_3378-14_0_4_node_44 | 0.4 | n |  | TRUE
24 | bus_LV_3378-14_0_4_node_42 | 0.4 | n |  | TRUE
25 | bus_LV_3378-14_0_4_node_69 | 0.4 | n |  | TRUE
26 | bus_LV_3378-14_0_4_node_68 | 0.4 | n |  | TRUE
27 | bus_LV_3378-14_0_4_node_56 | 0.4 | n |  | TRUE
28 | bus_LV_3378-14_0_4_node_41 | 0.4 | n |  | TRUE
29 | bus_LV_3378-14_0_4_node_60 | 0.4 | n |  | TRUE
30 | bus_LV_3378-14_0_4_node_57 | 0.4 | n |  | TRUE
31 | bus_LV_3378-14_0_4_node_17 | 0.4 | n |  | TRUE
32 | bus_LV_3378-14_0_4_node_18 | 0.4 | n |  | TRUE
33 | bus_LV_3378-14_0_4_node_50 | 0.4 | n |  | TRUE
34 | bus_LV_3378-14_0_4_node_37 | 0.4 | n |  | TRUE
35 | bus_LV_3378-14_0_4_node_24 | 0.4 | n |  | TRUE
36 | bus_LV_3378-14_0_4_node_38 | 0.4 | n |  | TRUE
37 | bus_LV_3378-14_0_4_node_36 | 0.4 | n |  | TRUE
38 | bus_LV_3378-14_0_4_node_20 | 0.4 | n |  | TRUE
39 | bus_LV_3378-14_0_4_node_21 | 0.4 | n |  | TRUE
40 | bus_LV_3378-14_0_4_node_22 | 0.4 | n |  | TRUE
41 | bus_LV_3378-14_0_4_node_23 | 0.4 | n |  | TRUE
42 | bus_LV_3378-14_0_4_node_25 | 0.4 | n |  | TRUE
43 | bus_LV_3378-14_0_4_node_65 | 0.4 | n |  | TRUE
44 | bus_LV_3378-14_0_4_node_53 | 0.4 | n |  | TRUE
45 | bus_LV_3378-14_0_4_node_55 | 0.4 | n |  | TRUE
46 | bus_LV_3378-14_0_4_node_26 | 0.4 | n |  | TRUE
47 | bus_LV_3378-14_0_4_node_70 | 0.4 | n |  | TRUE
48 | bus_LV_3378-14_0_4_node_66 | 0.4 | n |  | TRUE
49 | bus_LV_3378-14_0_4_node_63 | 0.4 | n |  | TRUE
50 | bus_LV_3378-14_0_4_node_54 | 0.4 | n |  | TRUE
51 | bus_LV_3378-14_0_4_node_51 | 0.4 | n |  | TRUE
52 | bus_LV_3378-14_0_4_node_64 | 0.4 | n |  | TRUE
53 | bus_LV_3378-14_0_4_node_52 | 0.4 | n |  | TRUE
54 | bus_LV_3378-14_0_4_node_59 | 0.4 | n |  | TRUE
55 | bus_LV_3378-14_0_4_node_58 | 0.4 | n |  | TRUE
56 | bus_LV_3378-14_0_4_node_62 | 0.4 | n |  | TRUE
57 | bus_LV_3378-14_0_4_node_33 | 0.4 | n |  | TRUE
58 | bus_LV_3378-14_0_4_node_34 | 0.4 | n |  | TRUE
59 | bus_LV_3378-14_0_4_node_35 | 0.4 | n |  | TRUE
60 | bus_LV_3378-14_0_4_node_61 | 0.4 | n |  | TRUE
61 | bus_LV_3378-14_0_4_node_48 | 0.4 | n |  | TRUE
62 | bus_LV_3378-14_0_4_node_45 | 0.4 | n |  | TRUE
63 | bus_LV_3378-14_0_4_node_46 | 0.4 | n |  | TRUE
64 | bus_LV_3378-14_0_4_node_67 | 0.4 | n |  | TRUE
65 | bus_MV_154_0_node_177 | 20 | n |  | TRUE

## load
| name | bus | p_mw | q_mvar | const_z_percent | const_i_percent | sn_mva | scaling | in_service | type
0 | LV_3378-14_0_4_load_0 | 0 | 0.0020335 | 0.00050964 | 0 | 0 |  | 1 | TRUE | wye
1 | LV_3378-14_0_4_load_1 | 1 | 0.00041971 | 0.00010519 | 0 | 0 |  | 1 | TRUE | wye
2 | LV_3378-14_0_4_load_3 | 3 | 0.0011993 | 0.00030058 | 0 | 0 |  | 1 | TRUE | wye
3 | LV_3378-14_0_4_load_4 | 4 | 0.00025866 | 6.4825e-05 | 0 | 0 |  | 1 | TRUE | wye
4 | LV_3378-14_0_4_load_5 | 5 | 0.00030965 | 7.7606e-05 | 0 | 0 |  | 1 | TRUE | wye
5 | LV_3378-14_0_4_load_49 | 6 | 0.00020454 | 5.1262e-05 | 0 | 0 |  | 1 | TRUE | wye
6 | LV_3378-14_0_4_load_19 | 7 | 0.00055599 | 0.00013934 | 0 | 0 |  | 1 | TRUE | wye
7 | LV_3378-14_0_4_load_40 | 13 | 0.0023779 | 0.00059595 | 0 | 0 |  | 1 | TRUE | wye
8 | LV_3378-14_0_4_load_39 | 14 | 0.002607 | 0.00065338 | 0 | 0 |  | 1 | TRUE | wye
9 | LV_3378-14_0_4_load_71 | 16 | 0.048689 | 0.012203 | 0 | 0 |  | 1 | TRUE | wye
10 | LV_3378-14_0_4_load_28 | 19 | 0.0098768 | 0.0024754 | 0 | 0 |  | 1 | TRUE | wye
11 | LV_3378-14_0_4_load_47 | 20 | 0.00029603 | 7.4192e-05 | 0 | 0 |  | 1 | TRUE | wye
12 | LV_3378-14_0_4_load_15 | 21 | 0.010313 | 0.0025847 | 0 | 0 |  | 1 | TRUE | wye
13 | LV_3378-14_0_4_load_44 | 23 | 0.0014445 | 0.00036202 | 0 | 0 |  | 1 | TRUE | wye
14 | LV_3378-14_0_4_load_42 | 24 | 0.0072737 | 0.001823 | 0 | 0 |  | 1 | TRUE | wye
15 | LV_3378-14_0_4_load_69 | 25 | 0.0017349 | 0.00043482 | 0 | 0 |  | 1 | TRUE | wye
16 | LV_3378-14_0_4_load_68 | 26 | 0.0045715 | 0.0011457 | 0 | 0 |  | 1 | TRUE | wye
17 | LV_3378-14_0_4_load_56 | 27 | 0.0060842 | 0.0015248 | 0 | 0 |  | 1 | TRUE | wye
18 | LV_3378-14_0_4_load_41 | 28 | 0.0042417 | 0.0010631 | 0 | 0 |  | 1 | TRUE | wye
19 | LV_3378-14_0_4_load_57 | 30 | 0.0019049 | 0.0004774 | 0 | 0 |  | 1 | TRUE | wye
20 | LV_3378-14_0_4_load_17 | 31 | 0.013811 | 0.0034613 | 0 | 0 |  | 1 | TRUE | wye
21 | LV_3378-14_0_4_load_18 | 32 | 0.009166 | 0.0022972 | 0 | 0 |  | 1 | TRUE | wye
22 | LV_3378-14_0_4_load_50 | 33 | 0.0023536 | 0.00058987 | 0 | 0 |  | 1 | TRUE | wye
23 | LV_3378-14_0_4_load_38 | 36 | 0.0081907 | 0.0020528 | 0 | 0 |  | 1 | TRUE | wye
24 | LV_3378-14_0_4_load_36 | 37 | 0.0088626 | 0.0022212 | 0 | 0 |  | 1 | TRUE | wye
25 | LV_3378-14_0_4_load_20 | 38 | 0.0022619 | 0.00056687 | 0 | 0 |  | 1 | TRUE | wye
26 | LV_3378-14_0_4_load_21 | 39 | 0.002564 | 0.00064259 | 0 | 0 |  | 1 | TRUE | wye
27 | LV_3378-14_0_4_load_23 | 41 | 0.0027962 | 0.00070079 | 0 | 0 |  | 1 | TRUE | wye
28 | LV_3378-14_0_4_load_65 | 43 | 0.0026111 | 0.00065441 | 0 | 0 |  | 1 | TRUE | wye
29 | LV_3378-14_0_4_load_55 | 45 | 0.0060031 | 0.0015045 | 0 | 0 |  | 1 | TRUE | wye
30 | LV_3378-14_0_4_load_70 | 47 | 0.0017621 | 0.00044162 | 0 | 0 |  | 1 | TRUE | wye
31 | LV_3378-14_0_4_load_66 | 48 | 0.0014704 | 0.00036852 | 0 | 0 |  | 1 | TRUE | wye
32 | LV_3378-14_0_4_load_63 | 49 | 0.0013296 | 0.00033322 | 0 | 0 |  | 1 | TRUE | wye
33 | LV_3378-14_0_4_load_54 | 50 | 0.002498 | 0.00062607 | 0 | 0 |  | 1 | TRUE | wye
34 | LV_3378-14_0_4_load_51 | 51 | 0.0025538 | 0.00064003 | 0 | 0 |  | 1 | TRUE | wye
35 | LV_3378-14_0_4_load_64 | 52 | 0.00096639 | 0.0002422 | 0 | 0 |  | 1 | TRUE | wye
36 | LV_3378-14_0_4_load_52 | 53 | 0.0022726 | 0.00056956 | 0 | 0 |  | 1 | TRUE | wye
37 | LV_3378-14_0_4_load_59 | 54 | 0.0021934 | 0.00054973 | 0 | 0 |  | 1 | TRUE | wye
38 | LV_3378-14_0_4_load_58 | 55 | 0.029582 | 0.007414 | 0 | 0 |  | 1 | TRUE | wye
39 | LV_3378-14_0_4_load_62 | 56 | 0.0052043 | 0.0013043 | 0 | 0 |  | 1 | TRUE | wye
40 | LV_3378-14_0_4_load_33 | 57 | 0.00058773 | 0.0001473 | 0 | 0 |  | 1 | TRUE | wye
41 | LV_3378-14_0_4_load_34 | 58 | 0.00055036 | 0.00013793 | 0 | 0 |  | 1 | TRUE | wye
42 | LV_3378-14_0_4_load_35 | 59 | 0.00054028 | 0.00013541 | 0 | 0 |  | 1 | TRUE | wye
43 | LV_3378-14_0_4_load_61 | 60 | 0.00028089 | 7.0397e-05 | 0 | 0 |  | 1 | TRUE | wye
44 | LV_3378-14_0_4_load_48 | 61 | 0.00039066 | 9.7908e-05 | 0 | 0 |  | 1 | TRUE | wye
45 | LV_3378-14_0_4_load_45 | 62 | 0.00062791 | 0.00015737 | 0 | 0 |  | 1 | TRUE | wye
46 | LV_3378-14_0_4_load_46 | 63 | 0.00042908 | 0.00010754 | 0 | 0 |  | 1 | TRUE | wye
47 | LV_3378-14_0_4_load_67 | 64 | 0.0056073 | 0.0014053 | 0 | 0 |  | 1 | TRUE | wye

## ext_grid
| name | bus | vm_pu | va_degree | slack_weight | in_service
0 |  | 10 | 1 | 0 | 1 | TRUE

## line
| name | std_type | from_bus | to_bus | length_km | r_ohm_per_km | x_ohm_per_km | c_nf_per_km | g_us_per_km | max_i_ka | df | parallel | type | in_service
0 | LV_3378-14_0_4_line_0 | NAYY 4x150 SE | 0 | 1 | 0.034604 | 0.208 | 0.08 | 261 | 0 | 0.27 | 1 | 1 | cs | TRUE
1 | LV_3378-14_0_4_line_1 | NAYY 4x150 SE | 0 | 2 | 0.083947 | 0.208 | 0.08 | 261 | 0 | 0.27 | 1 | 1 | cs | TRUE
2 | LV_3378-14_0_4_line_2 | NAYY 4x150 SE | 1 | 3 | 0.038599 | 0.208 | 0.08 | 261 | 0 | 0.27 | 1 | 1 | cs | TRUE
3 | LV_3378-14_0_4_line_3 | NAYY 4x150 SE | 2 | 4 | 0.020931 | 0.208 | 0.08 | 261 | 0 | 0.27 | 1 | 1 | cs | TRUE
4 | LV_3378-14_0_4_line_4 | NAYY 4x150 SE | 2 | 5 | 0.1398 | 0.208 | 0.08 | 261 | 0 | 0.27 | 1 | 1 | cs | TRUE
5 | LV_3378-14_0_4_line_5 | NAYY 4x150 SE | 3 | 6 | 0.012068 | 0.208 | 0.08 | 261 | 0 | 0.27 | 1 | 1 | cs | TRUE
6 | LV_3378-14_0_4_line_6 | NAYY 4x150 SE | 4 | 7 | 0.066909 | 0.208 | 0.08 | 261 | 0 | 0.27 | 1 | 1 | cs | TRUE
7 | LV_3378-14_0_4_line_7 | NAYY 4x150 SE | 5 | 8 | 0.15446 | 0.208 | 0.08 | 261 | 0 | 0.27 | 1 | 1 | cs | TRUE
8 | LV_3378-14_0_4_line_8 | NAYY 4x150 SE | 6 | 20 | 0.017959 | 0.208 | 0.08 | 261 | 0 | 0.27 | 1 | 1 | cs | TRUE
9 | LV_3378-14_0_4_line_9 | NAYY 4x150 SE | 8 | 9 | 0.033316 | 0.208 | 0.08 | 261 | 0 | 0.27 | 1 | 1 | cs | TRUE
10 | LV_3378-14_0_4_line_10 | NAYY 4x150 SE | 9 | 23 | 0.04048 | 0.208 | 0.08 | 261 | 0 | 0.27 | 1 | 1 | cs | TRUE
11 | LV_3378-14_0_4_line_11 | NAYY 4x150 SE | 9 | 24 | 0.028122 | 0.208 | 0.08 | 261 | 0 | 0.27 | 1 | 1 | cs | TRUE
12 | LV_3378-14_0_4_line_12 | NAYY 4x150 SE | 10 | 11 | 0.04665 | 0.208 | 0.08 | 261 | 0 | 0.27 | 1 | 3 | cs | TRUE
13 | LV_3378-14_0_4_line_13 | NAYY 4x150 SE | 10 | 12 | 0.018997 | 0.208 | 0.08 | 261 | 0 | 0.27 | 1 | 1 | cs | TRUE
14 | LV_3378-14_0_4_line_14 | NAYY 4x150 SE | 11 | 27 | 0.035167 | 0.208 | 0.08 | 261 | 0 | 0.27 | 1 | 3 | cs | TRUE
15 | LV_3378-14_0_4_line_15 | NAYY 4x150 SE | 12 | 13 | 0.021741 | 0.208 | 0.08 | 261 | 0 | 0.27 | 1 | 1 | cs | TRUE
16 | LV_3378-14_0_4_line_16 | NAYY 4x150 SE | 12 | 14 | 0.027697 | 0.208 | 0.08 | 261 | 0 | 0.27 | 1 | 1 | cs | TRUE
17 | LV_3378-14_0_4_line_17 | NAYY 4x150 SE | 13 | 28 | 0.063646 | 0.208 | 0.08 | 261 | 0 | 0.27 | 1 | 1 | cs | TRUE
18 | LV_3378-14_0_4_line_18 | NAYY 4x150 SE | 15 | 16 | 0.048698 | 0.208 | 0.08 | 261 | 0 | 0.27 | 1 | 1 | cs | TRUE
19 | LV_3378-14_0_4_line_19 | NAYY 4x150 SE | 15 | 17 | 0.01219 | 0.208 | 0.08 | 261 | 0 | 0.27 | 1 | 1 | cs | TRUE
20 | LV_3378-14_0_4_line_20 | NAYY 4x150 SE | 17 | 18 | 0.039218 | 0.208 | 0.08 | 261 | 0 | 0.27 | 1 | 1 | cs | TRUE
21 | LV_3378-14_0_4_line_21 | NAYY 4x150 SE | 17 | 19 | 0.039211 | 0.208 | 0.08 | 261 | 0 | 0.27 | 1 | 1 | cs | TRUE
22 | LV_3378-14_0_4_line_22 | NAYY 4x150 SE | 18 | 29 | 0.001715 | 0.208 | 0.08 | 261 | 0 | 0.27 | 1 | 1 | cs | TRUE
23 | LV_3378-14_0_4_line_23 | NAYY 4x150 SE | 18 | 30 | 0.016064 | 0.208 | 0.08 | 261 | 0 | 0.27 | 1 | 1 | cs | TRUE
24 | LV_3378-14_0_4_line_24 | NAYY 4x150 SE | 20 | 62 | 0.076056 | 0.208 | 0.08 | 261 | 0 | 0.27 | 1 | 1 | cs | TRUE
25 | LV_3378-14_0_4_line_25 | NAYY 4x150 SE | 21 | 22 | 0.055013 | 0.208 | 0.08 | 261 | 0 | 0.27 | 1 | 1 | cs | TRUE
26 | LV_3378-14_0_4_line_26 | NAYY 4x150 SE | 22 | 31 | 0.032032 | 0.208 | 0.08 | 261 | 0 | 0.27 | 1 | 1 | cs | TRUE
27 | LV_3378-14_0_4_line_27 | NAYY 4x150 SE | 22 | 32 | 0.01851 | 0.208 | 0.08 | 261 | 0 | 0.27 | 1 | 1 | cs | TRUE
28 | LV_3378-14_0_4_line_28 | NAYY 4x150 SE | 23 | 26 | 0.017083 | 0.208 | 0.08 | 261 | 0 | 0.27 | 1 | 1 | cs | TRUE
29 | LV_3378-14_0_4_line_29 | NAYY 4x150 SE | 24 | 28 | 0.027453 | 0.208 | 0.08 | 261 | 0 | 0.27 | 1 | 1 | cs | TRUE
30 | LV_3378-14_0_4_line_30 | NAYY 4x150 SE | 25 | 26 | 0.022113 | 0.208 | 0.08 | 261 | 0 | 0.27 | 1 | 1 | cs | TRUE
31 | LV_3378-14_0_4_line_31 | NAYY 4x150 SE | 27 | 29 | 0.028145 | 0.208 | 0.08 | 261 | 0 | 0.27 | 1 | 3 | cs | TRUE
32 | LV_3378-14_0_4_line_32 | NAYY 4x150 SE | 29 | 56 | 0.033787 | 0.208 | 0.08 | 261 | 0 | 0.27 | 1 | 3 | cs | TRUE
33 | LV_3378-14_0_4_line_33 | NAYY 4x150 SE | 30 | 55 | 0.037914 | 0.208 | 0.08 | 261 | 0 | 0.27 | 1 | 1 | cs | TRUE
34 | LV_3378-14_0_4_line_34 | NAYY 4x150 SE | 31 | 33 | 0.0049763 | 0.208 | 0.08 | 261 | 0 | 0.27 | 1 | 1 | cs | TRUE
35 | LV_3378-14_0_4_line_35 | NAYY 4x150 SE | 32 | 34 | 0.01647 | 0.208 | 0.08 | 261 | 0 | 0.27 | 1 | 1 | cs | TRUE
36 | LV_3378-14_0_4_line_36 | NAYY 4x150 SE | 33 | 35 | 0.040814 | 0.208 | 0.08 | 261 | 0 | 0.27 | 1 | 2 | cs | TRUE
37 | LV_3378-14_0_4_line_37 | NAYY 4x150 SE | 34 | 36 | 0.020696 | 0.208 | 0.08 | 261 | 0 | 0.27 | 1 | 1 | cs | TRUE
38 | LV_3378-14_0_4_line_38 | NAYY 4x150 SE | 34 | 37 | 0.013639 | 0.208 | 0.08 | 261 | 0 | 0.27 | 1 | 1 | cs | TRUE
39 | LV_3378-14_0_4_line_39 | NAYY 4x150 SE | 35 | 40 | 0.11468 | 0.208 | 0.08 | 261 | 0 | 0.27 | 1 | 3 | cs | TRUE
40 | LV_3378-14_0_4_line_40 | NAYY 4x150 SE | 38 | 39 | 0.054311 | 0.208 | 0.08 | 261 | 0 | 0.27 | 1 | 1 | cs | TRUE
41 | LV_3378-14_0_4_line_41 | NAYY 4x150 SE | 38 | 40 | 0.044542 | 0.208 | 0.08 | 261 | 0 | 0.27 | 1 | 1 | cs | TRUE
42 | LV_3378-14_0_4_line_42 | NAYY 4x150 SE | 39 | 41 | 0.0017812 | 0.208 | 0.08 | 261 | 0 | 0.27 | 1 | 1 | cs | TRUE
43 | LV_3378-14_0_4_line_43 | NAYY 4x150 SE | 40 | 42 | 0.19907 | 0.208 | 0.08 | 261 | 0 | 0.27 | 1 | 3 | cs | TRUE
44 | LV_3378-14_0_4_line_44 | NAYY 4x150 SE | 41 | 43 | 0.021727 | 0.208 | 0.08 | 261 | 0 | 0.27 | 1 | 1 | cs | TRUE
45 | LV_3378-14_0_4_line_45 | NAYY 4x150 SE | 42 | 44 | 0.029315 | 0.208 | 0.08 | 261 | 0 | 0.27 | 1 | 3 | cs | TRUE
46 | LV_3378-14_0_4_line_46 | NAYY 4x150 SE | 42 | 45 | 0.021118 | 0.208 | 0.08 | 261 | 0 | 0.27 | 1 | 1 | cs | TRUE
47 | LV_3378-14_0_4_line_47 | NAYY 4x150 SE | 43 | 49 | 0.0043147 | 0.208 | 0.08 | 261 | 0 | 0.27 | 1 | 1 | cs | TRUE
48 | LV_3378-14_0_4_line_48 | NAYY 4x150 SE | 44 | 50 | 0.0097799 | 0.208 | 0.08 | 261 | 0 | 0.27 | 1 | 3 | cs | TRUE
49 | LV_3378-14_0_4_line_49 | NAYY 4x150 SE | 44 | 51 | 0.013365 | 0.208 | 0.08 | 261 | 0 | 0.27 | 1 | 1 | cs | TRUE
50 | LV_3378-14_0_4_line_50 | NAYY 4x150 SE | 46 | 47 | 0.039623 | 0.208 | 0.08 | 261 | 0 | 0.27 | 1 | 1 | cs | TRUE
51 | LV_3378-14_0_4_line_51 | NAYY 4x150 SE | 46 | 48 | 0.037292 | 0.208 | 0.08 | 261 | 0 | 0.27 | 1 | 1 | cs | TRUE
52 | LV_3378-14_0_4_line_52 | NAYY 4x150 SE | 48 | 52 | 0.0053077 | 0.208 | 0.08 | 261 | 0 | 0.27 | 1 | 1 | cs | TRUE
53 | LV_3378-14_0_4_line_53 | NAYY 4x150 SE | 49 | 52 | 0.017215 | 0.208 | 0.08 | 261 | 0 | 0.27 | 1 | 1 | cs | TRUE
54 | LV_3378-14_0_4_line_54 | NAYY 4x150 SE | 50 | 64 | 0.0098612 | 0.208 | 0.08 | 261 | 0 | 0.27 | 1 | 3 | cs | TRUE
55 | LV_3378-14_0_4_line_55 | NAYY 4x150 SE | 51 | 53 | 0.013742 | 0.208 | 0.08 | 261 | 0 | 0.27 | 1 | 1 | cs | TRUE
56 | LV_3378-14_0_4_line_56 | NAYY 4x150 SE | 54 | 55 | 0.0045538 | 0.208 | 0.08 | 261 | 0 | 0.27 | 1 | 1 | cs | TRUE
57 | LV_3378-14_0_4_line_57 | NAYY 4x150 SE | 56 | 64 | 0.0098779 | 0.208 | 0.08 | 261 | 0 | 0.27 | 1 | 3 | cs | TRUE
58 | LV_3378-14_0_4_line_58 | NAYY 4x150 SE | 57 | 58 | 0.012574 | 0.208 | 0.08 | 261 | 0 | 0.27 | 1 | 1 | cs | TRUE
59 | LV_3378-14_0_4_line_59 | NAYY 4x150 SE | 58 | 59 | 0.05018 | 0.208 | 0.08 | 261 | 0 | 0.27 | 1 | 1 | cs | TRUE
60 | LV_3378-14_0_4_line_60 | NAYY 4x150 SE | 59 | 60 | 0.0060716 | 0.208 | 0.08 | 261 | 0 | 0.27 | 1 | 1 | cs | TRUE
61 | LV_3378-14_0_4_line_61 | NAYY 4x150 SE | 60 | 61 | 0.004431 | 0.208 | 0.08 | 261 | 0 | 0.27 | 1 | 1 | cs | TRUE
62 | LV_3378-14_0_4_line_62 | NAYY 4x150 SE | 61 | 63 | 0.0045092 | 0.208 | 0.08 | 261 | 0 | 0.27 | 1 | 1 | cs | TRUE
63 | LV_3378-14_0_4_line_63 | NAYY 4x150 SE | 62 | 63 | 0.020978 | 0.208 | 0.08 | 261 | 0 | 0.27 | 1 | 1 | cs | TRUE

## trafo
| name | std_type | hv_bus | lv_bus | sn_mva | vn_hv_kv | vn_lv_kv | vk_percent | vkr_percent | pfe_kw | i0_percent | shift_degree | tap_side | tap_neutral | tap_min | tap_max | tap_step_percent | tap_step_degree | tap_pos | tap_phase_shifter | parallel | df | in_service
0 | LV_3378-14_0_4_trafo_11 | 0.25 MVA 20/0.4 kV | 65 | 10 | 0.25 | 20 | 0.4 | 6 | 1.44 | 0.8 | 0.32 | 150 | hv | 0 | -2 | 2 | 2.5 | 0 | 0 | FALSE | 1 | 1 | TRUE

## line_geodata
| x0 | y0 | x1 | y1 | x2 | y2 | x3 | y3 | x4 | y4 | x5 | y5 | x6 | y6 | x7 | y7 | x8 | y8 | x9 | y9 | x10 | y10 | x11 | y11 | x12 | y12 | x13 | y13 | x14 | y14 | x15 | y15 | x16 | y16 | x17 | y17 | x18 | y18
0 | 2727960.3283 | 1244611.5476 | 2727971.199 | 1244578.6958
1 | 2727932.6525 | 1244690.7062 | 2727937.029 | 1244681.9597 | 2727960.3283 | 1244611.5476
2 | 2727983.3247 | 1244542.0512 | 2727971.199 | 1244578.6958
3 | 2727932.6525 | 1244690.7062 | 2727934.2791 | 1244706.3993 | 2727934.9421 | 1244711.5102
4 | 2727932.6525 | 1244690.7062 | 2727928.0493 | 1244682.6333 | 2727922.2126 | 1244660.266 | 2727907.7644 | 1244604.3396 | 2727897.7874 | 1244561.5432 | 2727896.5988 | 1244555.9894
5 | 2727983.3247 | 1244542.0512 | 2727984.4581 | 1244538.6259 | 2727987.2797 | 1244530.65
6 | 2727934.9421 | 1244711.5102 | 2727935.5882 | 1244716.4918 | 2727935.1847 | 1244727.4814 | 2727934.1788 | 1244738.7138 | 2727932.3993 | 1244748.3171 | 2727928.8044 | 1244757.6254 | 2727925.637 | 1244762.8838 | 2727922.8019 | 1244767.46 | 2727921.8436 | 1244772.6326 | 2727920.6784 | 1244775.4877
7 | 2727885.2887 | 1244402.6148 | 2727884.7935 | 1244406.9968 | 2727882.4715 | 1244425.9742 | 2727882.3519 | 1244433.6226 | 2727882.7343 | 1244443.228 | 2727883.7307 | 1244454.1589 | 2727889.6943 | 1244509.9021 | 2727891.8838 | 1244528.5987 | 2727894.0861 | 1244544.2486 | 2727896.5988 | 1244555.9894
8 | 2727993.2692 | 1244513.7192 | 2727987.2797 | 1244530.65
9 | 2727885.2887 | 1244402.6148 | 2727886.5787 | 1244391.1772 | 2727886.7485 | 1244377.3467 | 2727885.8914 | 1244369.4214
10 | 2727885.8914 | 1244369.4214 | 2727890.8755 | 1244366.86 | 2727894.3355 | 1244363.8097 | 2727905.498 | 1244379.3637 | 2727916.432 | 1244377.3456
11 | 2727885.8914 | 1244369.4214 | 2727884.8003 | 1244359.3781 | 2727882.4186 | 1244341.5165
12 | 2727865.1206 | 1244215.0854 | 2727846.9976 | 1244172.0801
13 | 2727865.1206 | 1244215.0854 | 2727866.9832 | 1244219.5071 | 2727863.0368 | 1244227.9293 | 2727866.6935 | 1244231.1887
14 | 2727846.9976 | 1244172.0801 | 2727855.5923 | 1244163.7026 | 2727868.9866 | 1244144.8025
15 | 2727866.6935 | 1244231.1887 | 2727864.4209 | 1244238.4126 | 2727863.5114 | 1244246.9337 | 2727863.9887 | 1244252.5123
16 | 2727866.6935 | 1244231.1887 | 2727877.7386 | 1244238.8778 | 2727883.679 | 1244242.4534 | 2727888.6851 | 1244244.4853 | 2727890.5356 | 1244244.9268
17 | 2727878.9114 | 1244314.2881 | 2727878.6124 | 1244311.915 | 2727874.2901 | 1244292.2049 | 2727866.9005 | 1244266.8016 | 2727864.3265 | 1244256.4594 | 2727863.9887 | 1244252.5123
18 | 2727929.5366 | 1244115.6218 | 2727930.3574 | 1244111.5693 | 2727930.9926 | 1244105.956 | 2727930.0541 | 1244095.4934 | 2727928.9226 | 1244082.0686 | 2727928.2541 | 1244067.1525
19 | 2727929.5366 | 1244115.6218 | 2727927.8707 | 1244121.0016 | 2727925.0441 | 1244126.9235
20 | 2727925.0441 | 1244126.9235 | 2727886.2508 | 1244120.4372
21 | 2727925.0441 | 1244126.9235 | 2727913.1838 | 1244144.7387 | 2727903.1917 | 1244159.4804
22 | 2727886.2508 | 1244120.4372 | 2727885.2605 | 1244121.8393
23 | 2727886.2508 | 1244120.4372 | 2727889.4472 | 1244104.6942
24 | 2728018.3099 | 1244441.9111 | 2728015.9931 | 1244449.4851 | 2727993.2692 | 1244513.7192
25 | 2727829.2037 | 1244345.8795 | 2727837.0261 | 1244400.3334
26 | 2727829.2037 | 1244345.8795 | 2727823.4653 | 1244314.3658
27 | 2727829.2037 | 1244345.8795 | 2727810.9309 | 1244348.8339
28 | 2727930.2251 | 1244367.7456 | 2727919.0381 | 1244376.8646 | 2727916.432 | 1244377.3456
29 | 2727882.4186 | 1244341.5165 | 2727881.0393 | 1244331.1728 | 2727878.9114 | 1244314.2881
30 | 2727930.2251 | 1244367.7456 | 2727941.2071 | 1244358.7938 | 2727946.6983 | 1244353.0517
31 | 2727885.2605 | 1244121.8393 | 2727868.9866 | 1244144.8025
32 | 2727885.2605 | 1244121.8393 | 2727882.1345 | 1244118.8582 | 2727876.3283 | 1244106.2556 | 2727874.739 | 1244104.2307 | 2727872.9453 | 1244102.9243 | 2727862.8373 | 1244099.124
33 | 2727889.4472 | 1244104.6942 | 2727892.561 | 1244089.3576 | 2727894.0579 | 1244077.7911 | 2727894.2687 | 1244072.9247 | 2727893.8207 | 1244068.111 | 2727893.5579 | 1244067.254
34 | 2727823.4653 | 1244314.3658 | 2727822.5738 | 1244309.47
35 | 2727794.6722 | 1244351.4626 | 2727810.9309 | 1244348.8339
36 | 2727816.8142 | 1244269.0687 | 2727821.5861 | 1244304.0461 | 2727822.5738 | 1244309.47
37 | 2727794.6722 | 1244351.4626 | 2727791.0368 | 1244331.089
38 | 2727794.6722 | 1244351.4626 | 2727797.0655 | 1244364.8904
39 | 2727779.6677 | 1244257.77 | 2727781.2286 | 1244249.1851 | 2727786.104 | 1244241.8505 | 2727794.7291 | 1244233.8071 | 2727802.634 | 1244226.56 | 2727806.0046 | 1244219.2486 | 2727808.2529 | 1244211.3903 | 2727810.7069 | 1244219.9394 | 2727814.3685 | 1244250.6669 | 2727816.8142 | 1244269.0687
40 | 2727729.0933 | 1244318.3093 | 2727732.7241 | 1244321.8809 | 2727740.1869 | 1244323.5653 | 2727748.1625 | 1244321.1015 | 2727770.7639 | 1244303.9958 | 2727773.8564 | 1244300.2266
41 | 2727779.6677 | 1244257.77 | 2727781.3294 | 1244284.1396 | 2727778.4654 | 1244294.6091 | 2727773.8564 | 1244300.2266
42 | 2727729.0933 | 1244318.3093 | 2727727.8236 | 1244317.0602
43 | 2727779.6677 | 1244257.77 | 2727781.2286 | 1244249.1851 | 2727786.104 | 1244241.8505 | 2727794.7291 | 1244233.8071 | 2727802.634 | 1244226.56 | 2727806.0046 | 1244219.2486 | 2727808.2529 | 1244211.3903 | 2727808.8542 | 1244201.3835 | 2727797.5581 | 1244116.2559 | 2727797.4257 | 1244111.5267 | 2727798.3601 | 1244107.8103 | 2727800.4522 | 1244105.0975 | 2727803.4434 | 1244102.7599 | 2727807.579 | 1244101.6925 | 2727812.2353 | 1244101.7151 | 2727815.6347 | 1244102.8893 | 2727818.6521 | 1244104.945 | 2727821.4222 | 1244108.6523 | 2727825.9474 | 1244117.9133
44 | 2727713.7561 | 1244300.5025 | 2727727.8236 | 1244317.0602 | 2727727.8236 | 1244317.0602
45 | 2727825.9474 | 1244117.9133 | 2727832.1568 | 1244111.4749 | 2727834.8647 | 1244108.2527 | 2727836.9673 | 1244103.6496 | 2727837.406 | 1244100.1338 | 2727836.8353 | 1244097.1523 | 2727834.8826 | 1244093.0511
46 | 2727825.9474 | 1244117.9133 | 2727834.3675 | 1244137.2669 | 2727834.3717 | 1244137.2783
47 | 2727710.9624 | 1244297.2143 | 2727713.7561 | 1244300.5025
48 | 2727834.8826 | 1244093.0511 | 2727838.981 | 1244091.6048 | 2727841.2498 | 1244091.5648 | 2727844.3394 | 1244092.2498
49 | 2727834.8826 | 1244093.0511 | 2727833.1755 | 1244089.4779 | 2727830.1845 | 1244084.4425 | 2727828.7565 | 1244081.194
50 | 2727672.2335 | 1244251.6296 | 2727695.0461 | 1244252.4435 | 2727711.5362 | 1244256.1905
51 | 2727672.2335 | 1244251.6296 | 2727696.3794 | 1244280.0498
52 | 2727696.3794 | 1244280.0498 | 2727699.8159 | 1244284.0947
53 | 2727710.9624 | 1244297.2143 | 2727699.8159 | 1244284.0947
54 | 2727853.5913 | 1244095.6478 | 2727844.8613 | 1244092.3655 | 2727844.3394 | 1244092.2498
55 | 2727828.7565 | 1244081.194 | 2727827.7415 | 1244078.8851 | 2727824.0507 | 1244068.2893
56 | 2727892.186 | 1244062.9121 | 2727892.7047 | 1244064.4727 | 2727893.5579 | 1244067.254
57 | 2727853.5913 | 1244095.6478 | 2727862.8373 | 1244099.124
58 | 2728040.3771 | 1244358.7807 | 2728041.2935 | 1244346.2396
59 | 2728028.8373 | 1244407.4958 | 2728035.4653 | 1244385.8282 | 2728038.0007 | 1244374.8402 | 2728040.1575 | 1244361.7866 | 2728040.3771 | 1244358.7807
60 | 2728027.0613 | 1244413.3018 | 2728028.8373 | 1244407.4958
61 | 2728027.0613 | 1244413.3018 | 2728025.7652 | 1244417.539
62 | 2728024.4462 | 1244421.851 | 2728025.7652 | 1244417.539
63 | 2728018.3099 | 1244441.9111 | 2728024.4462 | 1244421.851

## bus_geodata
| x | y | coords
0 | 2727960.3283 | 1244611.5476
1 | 2727971.199 | 1244578.6958
2 | 2727932.6525 | 1244690.7062
3 | 2727983.3247 | 1244542.0512
4 | 2727934.9421 | 1244711.5102
5 | 2727896.5988 | 1244555.9894
6 | 2727987.2797 | 1244530.65
7 | 2727920.6784 | 1244775.4877
8 | 2727885.2887 | 1244402.6148
9 | 2727885.8914 | 1244369.4214
10 | 2727865.1206 | 1244215.0854
11 | 2727846.9976 | 1244172.0801
12 | 2727866.6935 | 1244231.1887
13 | 2727863.9887 | 1244252.5123
14 | 2727890.5356 | 1244244.9268
15 | 2727929.5366 | 1244115.6218
16 | 2727928.2541 | 1244067.1525
17 | 2727925.0441 | 1244126.9235
18 | 2727886.2508 | 1244120.4372
19 | 2727903.1917 | 1244159.4804
20 | 2727993.2692 | 1244513.7192
21 | 2727837.0261 | 1244400.3334
22 | 2727829.2037 | 1244345.8795
23 | 2727916.432 | 1244377.3456
24 | 2727882.4186 | 1244341.5165
25 | 2727946.6983 | 1244353.0517
26 | 2727930.2251 | 1244367.7456
27 | 2727868.9866 | 1244144.8025
28 | 2727878.9114 | 1244314.2881
29 | 2727885.2605 | 1244121.8393
30 | 2727889.4472 | 1244104.6942
31 | 2727823.4653 | 1244314.3658
32 | 2727810.9309 | 1244348.8339
33 | 2727822.5738 | 1244309.47
34 | 2727794.6722 | 1244351.4626
35 | 2727816.8142 | 1244269.0687
36 | 2727791.0368 | 1244331.089
37 | 2727797.0655 | 1244364.8904
38 | 2727773.8564 | 1244300.2266
39 | 2727729.0933 | 1244318.3093
40 | 2727779.6677 | 1244257.77
41 | 2727727.8236 | 1244317.0602
42 | 2727825.9474 | 1244117.9133
43 | 2727713.7561 | 1244300.5025
44 | 2727834.8826 | 1244093.0511
45 | 2727834.3717 | 1244137.2783
46 | 2727672.2335 | 1244251.6296
47 | 2727711.5362 | 1244256.1905
48 | 2727696.3794 | 1244280.0498
49 | 2727710.9624 | 1244297.2143
50 | 2727844.3394 | 1244092.2498
51 | 2727828.7565 | 1244081.194
52 | 2727699.8159 | 1244284.0947
53 | 2727824.0507 | 1244068.2893
54 | 2727892.186 | 1244062.9121
55 | 2727893.5579 | 1244067.254
56 | 2727862.8373 | 1244099.124
57 | 2728041.2935 | 1244346.2396
58 | 2728040.3771 | 1244358.7807
59 | 2728028.8373 | 1244407.4958
60 | 2728027.0613 | 1244413.3018
61 | 2728025.7652 | 1244417.539
62 | 2728018.3099 | 1244441.9111
63 | 2728024.4462 | 1244421.851
64 | 2727853.5913 | 1244095.6478
65 | 2727866.9832 | 1244219.5071

## line_std_types
| c_nf_per_km | r_ohm_per_km | x_ohm_per_km | max_i_ka | type | q_mm2 | alpha | voltage_rating
NAYY 4x50 SE | 210 | 0.642 | 0.083 | 0.142 | cs | 50 | 0.00403 | LV
NAYY 4x120 SE | 264 | 0.225 | 0.08 | 0.242 | cs | 120 | 0.00403 | LV
NAYY 4x150 SE | 261 | 0.208 | 0.08 | 0.27 | cs | 150 | 0.00403 | LV
NA2XS2Y 1x95 RM/25 12/20 kV | 216 | 0.313 | 0.132 | 0.252 | cs | 95 | 0.00403 | MV
NA2XS2Y 1x185 RM/25 12/20 kV | 273 | 0.161 | 0.117 | 0.362 | cs | 185 | 0.00403 | MV
NA2XS2Y 1x240 RM/25 12/20 kV | 304 | 0.122 | 0.112 | 0.421 | cs | 240 | 0.00403 | MV
NA2XS2Y 1x95 RM/25 6/10 kV | 315 | 0.313 | 0.123 | 0.249 | cs | 95 | 0.00403 | MV
NA2XS2Y 1x185 RM/25 6/10 kV | 406 | 0.161 | 0.11 | 0.358 | cs | 185 | 0.00403 | MV
NA2XS2Y 1x240 RM/25 6/10 kV | 456 | 0.122 | 0.105 | 0.416 | cs | 240 | 0.00403 | MV
NA2XS2Y 1x150 RM/25 12/20 kV | 250 | 0.206 | 0.116 | 0.319 | cs | 150 | 0.00403 | MV
NA2XS2Y 1x120 RM/25 12/20 kV | 230 | 0.253 | 0.119 | 0.283 | cs | 120 | 0.00403 | MV
NA2XS2Y 1x70 RM/25 12/20 kV | 190 | 0.443 | 0.132 | 0.22 | cs | 70 | 0.00403 | MV
NA2XS2Y 1x150 RM/25 6/10 kV | 360 | 0.206 | 0.11 | 0.315 | cs | 150 | 0.00403 | MV
NA2XS2Y 1x120 RM/25 6/10 kV | 340 | 0.253 | 0.113 | 0.28 | cs | 120 | 0.00403 | MV
NA2XS2Y 1x70 RM/25 6/10 kV | 280 | 0.443 | 0.123 | 0.217 | cs | 70 | 0.00403 | MV
N2XS(FL)2Y 1x120 RM/35 64/110 kV | 112 | 0.153 | 0.166 | 0.366 | cs | 120 | 0.00393 | HV
N2XS(FL)2Y 1x185 RM/35 64/110 kV | 125 | 0.099 | 0.156 | 0.457 | cs | 185 | 0.00393 | HV
N2XS(FL)2Y 1x240 RM/35 64/110 kV | 135 | 0.075 | 0.149 | 0.526 | cs | 240 | 0.00393 | HV
N2XS(FL)2Y 1x300 RM/35 64/110 kV | 144 | 0.06 | 0.144 | 0.588 | cs | 300 | 0.00393 | HV
15-AL1/3-ST1A 0.4 | 11 | 1.8769 | 0.35 | 0.105 | ol | 16 | 0.00403 | LV
24-AL1/4-ST1A 0.4 | 11.25 | 1.2012 | 0.335 | 0.14 | ol | 24 | 0.00403 | LV
48-AL1/8-ST1A 0.4 | 12.2 | 0.5939 | 0.3 | 0.21 | ol | 48 | 0.00403 | LV
94-AL1/15-ST1A 0.4 | 13.2 | 0.306 | 0.29 | 0.35 | ol | 94 | 0.00403 | LV
34-AL1/6-ST1A 10.0 | 9.7 | 0.8342 | 0.36 | 0.17 | ol | 34 | 0.00403 | MV
48-AL1/8-ST1A 10.0 | 10.1 | 0.5939 | 0.35 | 0.21 | ol | 48 | 0.00403 | MV
70-AL1/11-ST1A 10.0 | 10.4 | 0.4132 | 0.339 | 0.29 | ol | 70 | 0.00403 | MV
94-AL1/15-ST1A 10.0 | 10.75 | 0.306 | 0.33 | 0.35 | ol | 94 | 0.00403 | MV
122-AL1/20-ST1A 10.0 | 11.1 | 0.2376 | 0.323 | 0.41 | ol | 122 | 0.00403 | MV
149-AL1/24-ST1A 10.0 | 11.25 | 0.194 | 0.315 | 0.47 | ol | 149 | 0.00403 | MV
34-AL1/6-ST1A 20.0 | 9.15 | 0.8342 | 0.382 | 0.17 | ol | 34 | 0.00403 | MV
48-AL1/8-ST1A 20.0 | 9.5 | 0.5939 | 0.372 | 0.21 | ol | 48 | 0.00403 | MV
70-AL1/11-ST1A 20.0 | 9.7 | 0.4132 | 0.36 | 0.29 | ol | 70 | 0.00403 | MV
94-AL1/15-ST1A 20.0 | 10 | 0.306 | 0.35 | 0.35 | ol | 94 | 0.00403 | MV
122-AL1/20-ST1A 20.0 | 10.3 | 0.2376 | 0.344 | 0.41 | ol | 122 | 0.00403 | MV
149-AL1/24-ST1A 20.0 | 10.5 | 0.194 | 0.337 | 0.47 | ol | 149 | 0.00403 | MV
184-AL1/30-ST1A 20.0 | 10.75 | 0.1571 | 0.33 | 0.535 | ol | 184 | 0.00403 | MV
243-AL1/39-ST1A 20.0 | 11 | 0.1188 | 0.32 | 0.645 | ol | 243 | 0.00403 | MV
48-AL1/8-ST1A 110.0 | 8 | 0.5939 | 0.46 | 0.21 | ol | 48 | 0.00403 | HV
70-AL1/11-ST1A 110.0 | 8.4 | 0.4132 | 0.45 | 0.29 | ol | 70 | 0.00403 | HV
94-AL1/15-ST1A 110.0 | 8.65 | 0.306 | 0.44 | 0.35 | ol | 94 | 0.00403 | HV
122-AL1/20-ST1A 110.0 | 8.5 | 0.2376 | 0.43 | 0.41 | ol | 122 | 0.00403 | HV
149-AL1/24-ST1A 110.0 | 8.75 | 0.194 | 0.41 | 0.47 | ol | 149 | 0.00403 | HV
184-AL1/30-ST1A 110.0 | 8.8 | 0.1571 | 0.4 | 0.535 | ol | 184 | 0.00403 | HV
243-AL1/39-ST1A 110.0 | 9 | 0.1188 | 0.39 | 0.645 | ol | 243 | 0.00403 | HV
305-AL1/39-ST1A 110.0 | 9.2 | 0.0949 | 0.38 | 0.74 | ol | 305 | 0.00403 | HV
490-AL1/64-ST1A 110.0 | 9.75 | 0.059 | 0.37 | 0.96 | ol | 490 | 0.00403 | HV
679-AL1/86-ST1A 110.0 | 9.95 | 0.042 | 0.36 | 1.15 | ol | 679 | 0.00403 | HV
490-AL1/64-ST1A 220.0 | 10 | 0.059 | 0.285 | 0.96 | ol | 490 | 0.00403 | HV
679-AL1/86-ST1A 220.0 | 11.7 | 0.042 | 0.275 | 1.15 | ol | 679 | 0.00403 | HV
490-AL1/64-ST1A 380.0 | 11 | 0.059 | 0.253 | 0.96 | ol | 490 | 0.00403 | HV
679-AL1/86-ST1A 380.0 | 14.6 | 0.042 | 0.25 | 1.15 | ol | 679 | 0.00403 | HV

## trafo_std_types
| i0_percent | pfe_kw | vkr_percent | sn_mva | vn_lv_kv | vn_hv_kv | vk_percent | shift_degree | vector_group | tap_side | tap_neutral | tap_min | tap_max | tap_step_degree | tap_step_percent | tap_phase_shifter
160 MVA 380/110 kV | 0.06 | 60 | 0.25 | 160 | 110 | 380 | 12.2 | 0 | Yy0 | hv | 0 | -9 | 9 | 0 | 1.5 | FALSE
100 MVA 220/110 kV | 0.06 | 55 | 0.26 | 100 | 110 | 220 | 12 | 0 | Yy0 | hv | 0 | -9 | 9 | 0 | 1.5 | FALSE
63 MVA 110/20 kV | 0.04 | 22 | 0.32 | 63 | 20 | 110 | 18 | 150 | YNd5 | hv | 0 | -9 | 9 | 0 | 1.5 | FALSE
40 MVA 110/20 kV | 0.05 | 18 | 0.34 | 40 | 20 | 110 | 16.2 | 150 | YNd5 | hv | 0 | -9 | 9 | 0 | 1.5 | FALSE
25 MVA 110/20 kV | 0.07 | 14 | 0.41 | 25 | 20 | 110 | 12 | 150 | YNd5 | hv | 0 | -9 | 9 | 0 | 1.5 | FALSE
63 MVA 110/10 kV | 0.04 | 22 | 0.32 | 63 | 10 | 110 | 18 | 150 | YNd5 | hv | 0 | -9 | 9 | 0 | 1.5 | FALSE
40 MVA 110/10 kV | 0.05 | 18 | 0.34 | 40 | 10 | 110 | 16.2 | 150 | YNd5 | hv | 0 | -9 | 9 | 0 | 1.5 | FALSE
25 MVA 110/10 kV | 0.07 | 14 | 0.41 | 25 | 10 | 110 | 12 | 150 | YNd5 | hv | 0 | -9 | 9 | 0 | 1.5 | FALSE
0.25 MVA 20/0.4 kV | 0.32 | 0.8 | 1.44 | 0.25 | 0.4 | 20 | 6 | 150 | Yzn5 | hv | 0 | -2 | 2 | 0 | 2.5 | FALSE
0.4 MVA 20/0.4 kV | 0.3375 | 1.35 | 1.425 | 0.4 | 0.4 | 20 | 6 | 150 | Dyn5 | hv | 0 | -2 | 2 | 0 | 2.5 | FALSE
0.63 MVA 20/0.4 kV | 0.2619 | 1.65 | 1.206 | 0.63 | 0.4 | 20 | 6 | 150 | Dyn5 | hv | 0 | -2 | 2 | 0 | 2.5 | FALSE
0.25 MVA 10/0.4 kV | 0.24 | 0.6 | 1.2 | 0.25 | 0.4 | 10 | 4 | 150 | Dyn5 | hv | 0 | -2 | 2 | 0 | 2.5 | FALSE
0.4 MVA 10/0.4 kV | 0.2375 | 0.95 | 1.325 | 0.4 | 0.4 | 10 | 4 | 150 | Dyn5 | hv | 0 | -2 | 2 | 0 | 2.5 | FALSE
0.63 MVA 10/0.4 kV | 0.1873 | 1.18 | 1.0794 | 0.63 | 0.4 | 10 | 4 | 150 | Dyn5 | hv | 0 | -2 | 2 | 0 | 2.5 | FALSE

## trafo3w_std_types
| sn_hv_mva | sn_mv_mva | sn_lv_mva | vn_hv_kv | vn_mv_kv | vn_lv_kv | vk_hv_percent | vk_mv_percent | vk_lv_percent | vkr_hv_percent | vkr_mv_percent | vkr_lv_percent | pfe_kw | i0_percent | shift_mv_degree | shift_lv_degree | vector_group | tap_side | tap_neutral | tap_min | tap_max | tap_step_percent
63/25/38 MVA 110/20/10 kV | 63 | 25 | 38 | 110 | 20 | 10 | 10.4 | 10.4 | 10.4 | 0.28 | 0.32 | 0.35 | 35 | 0.89 | 0 | 0 | YN0yn0yn0 | hv | 0 | -10 | 10 | 1.2
63/25/38 MVA 110/10/10 kV | 63 | 25 | 38 | 110 | 10 | 10 | 10.4 | 10.4 | 10.4 | 0.28 | 0.32 | 0.35 | 35 | 0.89 | 0 | 0 | YN0yn0yn0 | hv | 0 | -10 | 10 | 1.2

## fuse_std_types
| fuse_type | i_rated_a | t_avg | t_min | t_total | x_avg | x_min | x_total
HV 100A | HV 100A | 100 | 0 | [10.0, 3.64, 0.854, 0.281, 0.1, 0.0531, 0.022, 0.01] | [10.0, 4.267, 1.21, 0.403, 0.1, 0.058, 0.022, 0.01] | 0 | [300.0, 350.0, 450.0, 550.0, 700.0, 850.0, 1200.0, 1752.0] | [600.0, 700.0, 900.0, 1150.0, 1665.0, 2000.0, 3000.0, 4313.0]
HV 10A | HV 10A | 10 | 0 | [10.0, 1675.0, 0.344, 0.156, 0.1, 0.0417, 0.0171, 0.01] | [10.0, 1.3, 0.3, 0.155, 0.1, 0.0555, 0.023, 0.01] | 0 | [30.0, 32.0, 35.0, 37.0, 39.0, 50.0, 70.0, 88.0] | [60.0, 70.0, 80.0, 87.0, 94.0, 110.0, 150.0, 216.0]
HV 125A | HV 125A | 125 | 0 | [10.0, 1.82, 0.344, 0.1, 0.0467, 0.0269, 0.01] | [10.0, 2.478, 0.426, 0.1, 0.0427, 0.0211, 0.01] | 0 | [375.0, 500.0, 700.0, 925.0, 1200.0, 1500.0, 2341.0] | [750.0, 1000.0, 1500.0, 2200.0, 3000.0, 4000.0, 5765.0]
HV 160A | HV 160A | 160 | 0 | [10.0, 4.15, 1.03, 0.198, 0.1, 0.051, 0.0172, 0.01] | [10.0, 2.3, 0.734, 0.274, 0.1, 0.046, 0.0177, 0.01] | 0 | [480.0, 550.0, 700.0, 1000.0, 1260.0, 1600.0, 2500.0, 3227.0] | [960.0, 1300.0, 1700.0, 2200.0, 2996.0, 4000.0, 6000.0, 7946.0]
HV 16A | HV 16A | 16 | 0 | [10.0, 0.352, 0.164, 0.1, 0.0649, 0.0342, 0.01] | [10.0, 2.34, 0.722, 0.181, 0.1, 0.055, 0.0296, 0.01] | 0 | [48.0, 60.0, 65.0, 71.0, 80.0, 100.0, 162.0] | [96.0, 110.0, 125.0, 150.0, 168.0, 200.0, 250.0, 398.0]
HV 200A | HV 200A | 200 | 0 | [10.0, 4.267, 1.21, 0.403, 0.1, 0.058, 0.022, 0.01] | [10.0, 3.73, 1.654, 0.328, 0.1, 0.0531, 0.019, 0.01] | 0 | [600.0, 700.0, 900.0, 1150.0, 1665.0, 2000.0, 3000.0, 4313.0] | [1200.0, 1500.0, 1800.0, 2700.0, 3960.0, 5000.0, 7500.0, 10620.0]
HV 20A | HV 20A | 20 | 0 | [10.0, 1.3, 0.3, 0.155, 0.1, 0.0555, 0.023, 0.01] | [10.0, 1.3, 0.161, 0.1, 0.0611, 0.0399, 0.0141, 0.01] | 0 | [60.0, 70.0, 80.0, 87.0, 94.0, 110.0, 150.0, 216.0] | [120.0, 150.0, 200.0, 223.0, 260.0, 300.0, 450.0, 532.0]
HV 25A | HV 25A | 25 | 0 | [10.0, 2.512, 0.833, 0.299, 0.1, 0.0372, 0.0223, 0.01] | [10.0, 3.125, 0.597, 0.198, 0.1, 0.0378, 0.022, 0.01] | 0 | [75.0, 82.0, 90.0, 100.0, 124.0, 170.0, 200.0, 289.0] | [150.0, 170.0, 210.0, 250.0, 294.0, 400.0, 500.0, 711.0]
HV 31.5A | HV 31.5A | 31.5 | 0 | [10.0, 2.34, 0.722, 0.181, 0.1, 0.055, 0.0296, 0.01] | [10.0, 2.84, 0.368, 0.164, 0.1, 0.0621, 0.0378, 0.0195, 0.01] | 0 | [95.0, 110.0, 125.0, 150.0, 165.0, 200.0, 250.0, 390.0] | [189.0, 220.0, 300.0, 350.0, 393.0, 450.0, 530.0, 700.0, 960.0]
HV 40A | HV 40A | 40 | 0 | [10.0, 1.3, 0.161, 0.1, 0.0611, 0.0399, 0.0141, 0.01] | [10.0, 2.05, 0.369, 0.198, 0.1, 0.051, 0.0298, 0.01] | 0 | [120.0, 150.0, 200.0, 223.0, 260.0, 300.0, 450.0, 532.0] | [240.0, 300.0, 400.0, 450.0, 530.0, 650.0, 800.0, 1311.0]
HV 50A | HV 50A | 50 | 0 | [10.0, 3.215, 0.597, 0.198, 0.1, 0.0378, 0.022, 0.01] | [10.0, 3.64, 0.854, 0.281, 0.1, 0.0531, 0.022, 0.01] | 0 | [150.0, 170.0, 210.0, 250.0, 294.0, 400.0, 500.0, 711.0] | [300.0, 350.0, 450.0, 550.0, 700.0, 850.0, 1200.0, 1752.0]
HV 6.3A | HV 6.3A | 6.3 | 0 | [10.0, 1.39, 0.344, 0.168, 0.1, 0.056, 0.0263, 0.01] | [10.0, 1.711, 0.516, 0.198, 0.1, 0.0634, 0.0303, 0.01] | 0 | [19.0, 19.5, 20.4, 20.8, 22.0, 25.0, 32.0, 48.0] | [38.0, 40.0, 43.0, 48.0, 53.0, 60.0, 75.0, 118.0]
HV 63A | HV 63A | 63 | 0 | [10.0, 2.84, 0.368, 0.164, 0.1, 0.0621, 0.0378, 0.0195, 0.01] | [10.0, 1.82, 0.344, 0.1, 0.0467, 0.0269, 0.01] | 0 | [189.0, 220.0, 300.0, 350.0, 393.0, 450.0, 530.0, 700.0, 961.0] | [378.0, 500.0, 700.0, 934.0, 1200.0, 1500.0, 2366.0]
HV 80A | HV 80A | 80 | 0 | [10.0, 2.05, 0.369, 0.198, 0.1, 0.051, 0.0298, 0.01] | [10.0, 4.15, 1.03, 0.198, 0.1, 0.051, 0.0172, 0.01] | 0 | [240.0, 300.0, 400.0, 450.0, 530.0, 650.0, 800.0, 1311.0] | [480.0, 550.0, 700.0, 1000.0, 1260.0, 1600.0, 2500.0, 3227.0]
Siemens NH-1-100 | Siemens NH-1-100 | 100 | [5400.0, 2000.0, 400.0, 20.0, 1.0, 0.2, 0.012, 0.004] | 0 | 0 | [150.0, 190.0, 250.0, 430.0, 900.0, 1250.0, 2700.0, 3600.0] | 0 | 0
Siemens NH-1-125 | Siemens NH-1-125 | 125 | [4800.0, 120.0, 7.0, 0.1, 0.004] | 0 | 0 | [180.0, 400.0, 740.0, 2000.0, 4250.0] | 0 | 0
Siemens NH-1-16 | Siemens NH-1-16 | 16 | [4000.0, 400.0, 2.0, 0.1, 0.04, 0.01] | 0 | 0 | [26.0, 35.0, 75.0, 150.0, 200.0, 300.0] | 0 | 0
Siemens NH-1-160 | Siemens NH-1-160 | 160 | [4800.0, 120.0, 7.0, 0.1, 0.004] | 0 | 0 | [210.0, 500.0, 900.0, 2300.0, 5000.0] | 0 | 0
Siemens NH-1-25 | Siemens NH-1-25 | 25 | [4000.0, 1000.0, 10.0, 0.2, 0.02, 0.01] | 0 | 0 | [40.0, 50.0, 100.0, 210.0, 400.0, 500.0] | 0 | 0
Siemens NH-1-50 | Siemens NH-1-50 | 50 | [4000.0, 40.0, 4.0, 1.0, 0.02, 0.01] | 0 | 0 | [86.0, 200.0, 300.0, 400.0, 1000.0, 1280.0] | 0 | 0
Siemens NH-1-63 | Siemens NH-1-63 | 63 | [4000.0, 100.0, 10.0, 2.0, 0.04, 0.01] | 0 | 0 | [100.0, 200.0, 300.0, 400.0, 1000.0, 1500.0] | 0 | 0
Siemens NH-1-80 | Siemens NH-1-80 | 80 | [4800.0, 120.0, 7.0, 0.1, 0.01] | 0 | 0 | [150.58, 250.0, 450.0, 1150.0, 2470.0] | 0 | 0
Siemens NH-2-1000 | Siemens NH-2-1000 | 1000 | [4800.0, 120.0, 7.0, 0.1, 0.004] | 0 | 0 | [1900.0, 3500.0, 8400.0, 24000.0, 52000.0] | 0 | 0
Siemens NH-2-200 | Siemens NH-2-200 | 200 | [4800.0, 120.0, 7.0, 0.1, 0.004] | 0 | 0 | [280.0, 650.0, 1200.0, 3000.0, 7000.0] | 0 | 0
Siemens NH-2-224 | Siemens NH-2-224 | 224 | [4800.0, 120.0, 7.0, 0.2, 0.04, 0.004] | 0 | 0 | [400.0, 750.0, 1453.0, 3025.0, 4315.0, 7600.0] | 0 | 0
Siemens NH-2-250 | Siemens NH-2-250 | 250 | [4800.0, 120.0, 7.0, 0.1, 0.004] | 0 | 0 | [450.0, 800.0, 1650.0, 4000.0, 8500.0] | 0 | 0
Siemens NH-2-315 | Siemens NH-2-315 | 315 | [4800.0, 120.0, 7.0, 0.1, 0.004] | 0 | 0 | [550.0, 920.0, 1900.0, 5000.0, 11000.0] | 0 | 0
Siemens NH-2-355 | Siemens NH-2-355 | 355 | [4800.0, 120.0, 6.0, 0.1, 0.004] | 0 | 0 | [650.0, 1116.27, 2350.0, 5840.0, 12790.0] | 0 | 0
Siemens NH-2-400 | Siemens NH-2-400 | 400 | [4800.0, 120.0, 7.0, 0.1, 0.004] | 0 | 0 | [720.0, 1350.0, 2800.0, 6500.0, 15000.0] | 0 | 0
Siemens NH-2-425 | Siemens NH-2-425 | 425 | [4800.0, 120.0, 7.0, 0.1, 0.004] | 0 | 0 | [850.0, 1500.0, 3050.0, 7500.0, 16500.0] | 0 | 0
Siemens NH-2-630 | Siemens NH-2-630 | 630 | [4800.0, 120.0, 7.0, 0.1, 0.004] | 0 | 0 | [1200.0, 2000.0, 4800.0, 12000.0, 26000.0] | 0 | 0

## dtypes
| element | column | dtype
0 | bus | name | object
1 | bus | vn_kv | float64
2 | bus | type | object
3 | bus | zone | object
4 | bus | in_service | bool
5 | load | name | object
6 | load | bus | uint32
7 | load | p_mw | float64
8 | load | q_mvar | float64
9 | load | const_z_percent | float64
10 | load | const_i_percent | float64
11 | load | sn_mva | float64
12 | load | scaling | float64
13 | load | in_service | bool
14 | load | type | object
15 | ext_grid | name | object
16 | ext_grid | bus | uint32
17 | ext_grid | vm_pu | float64
18 | ext_grid | va_degree | float64
19 | ext_grid | slack_weight | float64
20 | ext_grid | in_service | bool
21 | line | name | object
22 | line | std_type | object
23 | line | from_bus | uint32
24 | line | to_bus | uint32
25 | line | length_km | float64
26 | line | r_ohm_per_km | float64
27 | line | x_ohm_per_km | float64
28 | line | c_nf_per_km | float64
29 | line | g_us_per_km | float64
30 | line | max_i_ka | float64
31 | line | df | float64
32 | line | parallel | uint32
33 | line | type | object
34 | line | in_service | bool
35 | trafo | name | object
36 | trafo | std_type | object
37 | trafo | hv_bus | uint32
38 | trafo | lv_bus | uint32
39 | trafo | sn_mva | float64
40 | trafo | vn_hv_kv | float64
41 | trafo | vn_lv_kv | float64
42 | trafo | vk_percent | float64
43 | trafo | vkr_percent | float64
44 | trafo | pfe_kw | float64
45 | trafo | i0_percent | float64
46 | trafo | shift_degree | float64
47 | trafo | tap_side | object
48 | trafo | tap_neutral | int32
49 | trafo | tap_min | int32
50 | trafo | tap_max | int32
51 | trafo | tap_step_percent | float64
52 | trafo | tap_step_degree | float64
53 | trafo | tap_pos | int32
54 | trafo | tap_phase_shifter | bool
55 | trafo | parallel | uint32
56 | trafo | df | float64
57 | trafo | in_service | bool
58 | line_geodata | coords | object
59 | bus_geodata | x | float64
60 | bus_geodata | y | float64
61 | bus_geodata | coords | object

## parameters
| version | format_version | converged | OPF_converged | name | f_hz | sn_mva
0 | 2.14.6 | 2.14.0 | FALSE | FALSE |  | 50 | 1