## bus
| name | vn_kv | type | zone | in_service
0 | bus_LV_3378-15_1_2_node_5 | 0.4 | n |  | TRUE
1 | bus_LV_3378-15_1_2_node_6 | 0.4 | n |  | TRUE
2 | bus_LV_3378-15_1_2_node_7 | 0.4 | n |  | TRUE
3 | bus_LV_3378-15_1_2_node_8 | 0.4 | n |  | TRUE
4 | bus_LV_3378-15_1_2_node_9 | 0.4 | n |  | TRUE
5 | bus_LV_3378-15_1_2_node_19 | 0.4 | n |  | TRUE
6 | bus_LV_3378-15_1_2_node_27 | 0.4 | n |  | TRUE
7 | bus_LV_3378-15_1_2_node_14 | 0.4 | n |  | TRUE
8 | bus_LV_3378-15_1_2_node_15 | 0.4 | n |  | TRUE
9 | bus_LV_3378-15_1_2_node_16 | 0.4 | n |  | TRUE
10 | bus_LV_3378-15_1_2_node_17 | 0.4 | n |  | TRUE
11 | bus_LV_3378-15_1_2_node_18 | 0.4 | n |  | TRUE
12 | bus_LV_3378-15_1_2_node_80 | 0.4 | n |  | TRUE
13 | bus_LV_3378-15_1_2_node_64 | 0.4 | n |  | TRUE
14 | bus_LV_3378-15_1_2_node_20 | 0.4 | n |  | TRUE
15 | bus_LV_3378-15_1_2_node_22 | 0.4 | n |  | TRUE
16 | bus_LV_3378-15_1_2_node_23 | 0.4 | n |  | TRUE
17 | bus_LV_3378-15_1_2_node_24 | 0.4 | n |  | TRUE
18 | bus_LV_3378-15_1_2_node_25 | 0.4 | n |  | TRUE
19 | bus_LV_3378-15_1_2_node_26 | 0.4 | n |  | TRUE
20 | bus_LV_3378-15_1_2_node_49 | 0.4 | n |  | TRUE
21 | bus_LV_3378-15_1_2_node_48 | 0.4 | n |  | TRUE
22 | bus_LV_3378-15_1_2_node_28 | 0.4 | n |  | TRUE
23 | bus_LV_3378-15_1_2_node_67 | 0.4 | n |  | TRUE
24 | bus_LV_3378-15_1_2_node_40 | 0.4 | n |  | TRUE
25 | bus_LV_3378-15_1_2_node_46 | 0.4 | n |  | TRUE
26 | bus_LV_3378-15_1_2_node_47 | 0.4 | n |  | TRUE
27 | bus_LV_3378-15_1_2_node_73 | 0.4 | n |  | TRUE
28 | bus_LV_3378-15_1_2_node_50 | 0.4 | n |  | TRUE
29 | bus_LV_3378-15_1_2_node_94 | 0.4 | n |  | TRUE
30 | bus_LV_3378-15_1_2_node_72 | 0.4 | n |  | TRUE
31 | bus_LV_3378-15_1_2_node_65 | 0.4 | n |  | TRUE
32 | bus_LV_3378-15_1_2_node_66 | 0.4 | n |  | TRUE
33 | bus_LV_3378-15_1_2_node_68 | 0.4 | n |  | TRUE
34 | bus_LV_3378-15_1_2_node_69 | 0.4 | n |  | TRUE
35 | bus_LV_3378-15_1_2_node_81 | 0.4 | n |  | TRUE
36 | bus_LV_3378-15_1_2_node_70 | 0.4 | n |  | TRUE
37 | bus_LV_3378-15_1_2_node_71 | 0.4 | n |  | TRUE
38 | bus_LV_3378-15_1_2_node_79 | 0.4 | n |  | TRUE
39 | bus_LV_3378-15_1_2_node_82 | 0.4 | n |  | TRUE
40 | bus_LV_3378-15_1_2_node_84 | 0.4 | n |  | TRUE
41 | bus_LV_3378-15_1_2_node_92 | 0.4 | n |  | TRUE
42 | bus_LV_3378-15_1_2_node_91 | 0.4 | n |  | TRUE
43 | bus_LV_3378-15_1_2_node_93 | 0.4 | n |  | TRUE
44 | bus_LV_3378-15_1_2_node_96 | 0.4 | n |  | TRUE
45 | bus_MV_154_0_node_25 | 20 | n |  | TRUE

## load
| name | bus | p_mw | q_mvar | const_z_percent | const_i_percent | sn_mva | scaling | in_service | type
0 | LV_3378-15_1_2_load_5 | 0 | 0.00039916 | 0.00010004 | 0 | 0 |  | 1 | TRUE | wye
1 | LV_3378-15_1_2_load_6 | 1 | 0.00048603 | 0.00012181 | 0 | 0 |  | 1 | TRUE | wye
2 | LV_3378-15_1_2_load_8 | 3 | 0.00066858 | 0.00016756 | 0 | 0 |  | 1 | TRUE | wye
3 | LV_3378-15_1_2_load_9 | 4 | 0.0010312 | 0.00025844 | 0 | 0 |  | 1 | TRUE | wye
4 | LV_3378-15_1_2_load_19 | 5 | 0.00085774 | 0.00021497 | 0 | 0 |  | 1 | TRUE | wye
5 | LV_3378-15_1_2_load_27 | 6 | 0.0014075 | 0.00035276 | 0 | 0 |  | 1 | TRUE | wye
6 | LV_3378-15_1_2_load_14 | 7 | 0.00046874 | 0.00011748 | 0 | 0 |  | 1 | TRUE | wye
7 | LV_3378-15_1_2_load_15 | 8 | 0.00051693 | 0.00012956 | 0 | 0 |  | 1 | TRUE | wye
8 | LV_3378-15_1_2_load_16 | 9 | 0.0015012 | 0.00037624 | 0 | 0 |  | 1 | TRUE | wye
9 | LV_3378-15_1_2_load_17 | 10 | 0.00090264 | 0.00022622 | 0 | 0 |  | 1 | TRUE | wye
10 | LV_3378-15_1_2_load_18 | 11 | 0.0009198 | 0.00023052 | 0 | 0 |  | 1 | TRUE | wye
11 | LV_3378-15_1_2_load_80 | 12 | 0.00045529 | 0.00011411 | 0 | 0 |  | 1 | TRUE | wye
12 | LV_3378-15_1_2_load_64 | 13 | 0.00086248 | 0.00021616 | 0 | 0 |  | 1 | TRUE | wye
13 | LV_3378-15_1_2_load_20 | 14 | 0.001669 | 0.00041828 | 0 | 0 |  | 1 | TRUE | wye
14 | LV_3378-15_1_2_load_22 | 15 | 0.001343 | 0.00033659 | 0 | 0 |  | 1 | TRUE | wye
15 | LV_3378-15_1_2_load_23 | 16 | 0.0010316 | 0.00025854 | 0 | 0 |  | 1 | TRUE | wye
16 | LV_3378-15_1_2_load_25 | 18 | 0.00098453 | 0.00024675 | 0 | 0 |  | 1 | TRUE | wye
17 | LV_3378-15_1_2_load_26 | 19 | 0.00053031 | 0.00013291 | 0 | 0 |  | 1 | TRUE | wye
18 | LV_3378-15_1_2_load_49 | 20 | 0.0018118 | 0.00045408 | 0 | 0 |  | 1 | TRUE | wye
19 | LV_3378-15_1_2_load_46 | 25 | 0.0021404 | 0.00053645 | 0 | 0 |  | 1 | TRUE | wye
20 | LV_3378-15_1_2_load_47 | 26 | 0.00055715 | 0.00013963 | 0 | 0 |  | 1 | TRUE | wye
21 | LV_3378-15_1_2_load_73 | 27 | 0.0013554 | 0.00033968 | 0 | 0 |  | 1 | TRUE | wye
22 | LV_3378-15_1_2_load_50 | 28 | 0.00087822 | 0.0002201 | 0 | 0 |  | 1 | TRUE | wye
23 | LV_3378-15_1_2_load_94 | 29 | 0.0021421 | 0.00053686 | 0 | 0 |  | 1 | TRUE | wye
24 | LV_3378-15_1_2_load_72 | 30 | 0.0015216 | 0.00038136 | 0 | 0 |  | 1 | TRUE | wye
25 | LV_3378-15_1_2_load_65 | 31 | 0.00079646 | 0.00019961 | 0 | 0 |  | 1 | TRUE | wye
26 | LV_3378-15_1_2_load_68 | 33 | 0.070678 | 0.017714 | 0 | 0 |  | 1 | TRUE | wye
27 | LV_3378-15_1_2_load_69 | 34 | 0.0011525 | 0.00028885 | 0 | 0 |  | 1 | TRUE | wye
28 | LV_3378-15_1_2_load_81 | 35 | 0.00165 | 0.00041352 | 0 | 0 |  | 1 | TRUE | wye
29 | LV_3378-15_1_2_load_70 | 36 | 0.00079757 | 0.00019989 | 0 | 0 |  | 1 | TRUE | wye
30 | LV_3378-15_1_2_load_71 | 37 | 0.00077168 | 0.0001934 | 0 | 0 |  | 1 | TRUE | wye
31 | LV_3378-15_1_2_load_79 | 38 | 0.0015308 | 0.00038365 | 0 | 0 |  | 1 | TRUE | wye
32 | LV_3378-15_1_2_load_82 | 39 | 0.00060501 | 0.00015163 | 0 | 0 |  | 1 | TRUE | wye
33 | LV_3378-15_1_2_load_91 | 42 | 0.00030362 | 7.6095e-05 | 0 | 0 |  | 1 | TRUE | wye
34 | LV_3378-15_1_2_load_96 | 44 | 0.00084827 | 0.0002126 | 0 | 0 |  | 1 | TRUE | wye

## ext_grid
| name | bus | vm_pu | va_degree | slack_weight | in_service
0 |  | 38 | 1 | 0 | 1 | TRUE

## line
| name | std_type | from_bus | to_bus | length_km | r_ohm_per_km | x_ohm_per_km | c_nf_per_km | g_us_per_km | max_i_ka | df | parallel | type | in_service
0 | LV_3378-15_1_2_line_0 | NAYY 4x150 SE | 0 | 1 | 0.0026118 | 0.208 | 0.08 | 261 | 0 | 0.27 | 1 | 1 | cs | TRUE
1 | LV_3378-15_1_2_line_1 | NAYY 4x150 SE | 0 | 2 | 0.016214 | 0.208 | 0.08 | 261 | 0 | 0.27 | 1 | 1 | cs | TRUE
2 | LV_3378-15_1_2_line_2 | NAYY 4x150 SE | 2 | 3 | 0.023319 | 0.208 | 0.08 | 261 | 0 | 0.27 | 1 | 1 | cs | TRUE
3 | LV_3378-15_1_2_line_3 | NAYY 4x150 SE | 2 | 4 | 0.014889 | 0.208 | 0.08 | 261 | 0 | 0.27 | 1 | 1 | cs | TRUE
4 | LV_3378-15_1_2_line_4 | NAYY 4x150 SE | 3 | 5 | 0.021405 | 0.208 | 0.08 | 261 | 0 | 0.27 | 1 | 1 | cs | TRUE
5 | LV_3378-15_1_2_line_5 | NAYY 4x150 SE | 4 | 6 | 0.015061 | 0.208 | 0.08 | 261 | 0 | 0.27 | 1 | 1 | cs | TRUE
6 | LV_3378-15_1_2_line_6 | NAYY 4x150 SE | 5 | 14 | 0.025365 | 0.208 | 0.08 | 261 | 0 | 0.27 | 1 | 1 | cs | TRUE
7 | LV_3378-15_1_2_line_7 | NAYY 4x150 SE | 6 | 22 | 0.068208 | 0.208 | 0.08 | 261 | 0 | 0.27 | 1 | 1 | cs | TRUE
8 | LV_3378-15_1_2_line_8 | NAYY 4x150 SE | 7 | 8 | 0.0072988 | 0.208 | 0.08 | 261 | 0 | 0.27 | 1 | 1 | cs | TRUE
9 | LV_3378-15_1_2_line_9 | NAYY 4x150 SE | 7 | 9 | 0.022059 | 0.208 | 0.08 | 261 | 0 | 0.27 | 1 | 1 | cs | TRUE
10 | LV_3378-15_1_2_line_10 | NAYY 4x150 SE | 8 | 10 | 0.0056555 | 0.208 | 0.08 | 261 | 0 | 0.27 | 1 | 1 | cs | TRUE
11 | LV_3378-15_1_2_line_11 | NAYY 4x150 SE | 9 | 11 | 0.0024214 | 0.208 | 0.08 | 261 | 0 | 0.27 | 1 | 1 | cs | TRUE
12 | LV_3378-15_1_2_line_12 | NAYY 4x150 SE | 10 | 12 | 0.0014871 | 0.208 | 0.08 | 261 | 0 | 0.27 | 1 | 1 | cs | TRUE
13 | LV_3378-15_1_2_line_13 | NAYY 4x150 SE | 11 | 13 | 0.020886 | 0.208 | 0.08 | 261 | 0 | 0.27 | 1 | 1 | cs | TRUE
14 | LV_3378-15_1_2_line_14 | NAYY 4x150 SE | 12 | 38 | 0.059623 | 0.208 | 0.08 | 261 | 0 | 0.27 | 1 | 1 | cs | TRUE
15 | LV_3378-15_1_2_line_15 | NAYY 4x150 SE | 13 | 30 | 0.0010413 | 0.208 | 0.08 | 261 | 0 | 0.27 | 1 | 1 | cs | TRUE
16 | LV_3378-15_1_2_line_16 | NAYY 4x150 SE | 15 | 16 | 0.012029 | 0.208 | 0.08 | 261 | 0 | 0.27 | 1 | 1 | cs | TRUE
17 | LV_3378-15_1_2_line_17 | NAYY 4x150 SE | 15 | 17 | 0.063928 | 0.208 | 0.08 | 261 | 0 | 0.27 | 1 | 1 | cs | TRUE
18 | LV_3378-15_1_2_line_18 | NAYY 4x150 SE | 16 | 18 | 0.011411 | 0.208 | 0.08 | 261 | 0 | 0.27 | 1 | 1 | cs | TRUE
19 | LV_3378-15_1_2_line_19 | NAYY 4x150 SE | 17 | 19 | 0.27264 | 0.208 | 0.08 | 261 | 0 | 0.27 | 1 | 1 | cs | TRUE
20 | LV_3378-15_1_2_line_20 | NAYY 4x150 SE | 18 | 20 | 0.18654 | 0.208 | 0.08 | 261 | 0 | 0.27 | 1 | 1 | cs | TRUE
21 | LV_3378-15_1_2_line_21 | NAYY 4x150 SE | 19 | 21 | 0.061667 | 0.208 | 0.08 | 261 | 0 | 0.27 | 1 | 1 | cs | TRUE
22 | LV_3378-15_1_2_line_22 | NAYY 4x150 SE | 20 | 28 | 0.0065908 | 0.208 | 0.08 | 261 | 0 | 0.27 | 1 | 1 | cs | TRUE
23 | LV_3378-15_1_2_line_23 | NAYY 4x150 SE | 21 | 27 | 0.1626 | 0.208 | 0.08 | 261 | 0 | 0.27 | 1 | 1 | cs | TRUE
24 | LV_3378-15_1_2_line_24 | NAYY 4x150 SE | 21 | 24 | 0.089705 | 0.208 | 0.08 | 261 | 0 | 0.27 | 1 | 1 | cs | TRUE
25 | LV_3378-15_1_2_line_25 | NAYY 4x150 SE | 22 | 23 | 0.00363 | 0.208 | 0.08 | 261 | 0 | 0.27 | 1 | 1 | cs | TRUE
26 | LV_3378-15_1_2_line_26 | NAYY 4x150 SE | 23 | 34 | 0.016437 | 0.208 | 0.08 | 261 | 0 | 0.27 | 1 | 1 | cs | TRUE
27 | LV_3378-15_1_2_line_27 | NAYY 4x150 SE | 23 | 31 | 0.017011 | 0.208 | 0.08 | 261 | 0 | 0.27 | 1 | 1 | cs | TRUE
28 | LV_3378-15_1_2_line_28 | NAYY 4x150 SE | 24 | 25 | 0.20266 | 0.208 | 0.08 | 261 | 0 | 0.27 | 1 | 1 | cs | TRUE
29 | LV_3378-15_1_2_line_29 | NAYY 4x150 SE | 25 | 26 | 0.014427 | 0.208 | 0.08 | 261 | 0 | 0.27 | 1 | 1 | cs | TRUE
30 | LV_3378-15_1_2_line_30 | NAYY 4x150 SE | 27 | 37 | 0.030252 | 0.208 | 0.08 | 261 | 0 | 0.27 | 1 | 1 | cs | TRUE
31 | LV_3378-15_1_2_line_31 | NAYY 4x150 SE | 28 | 29 | 0.23402 | 0.208 | 0.08 | 261 | 0 | 0.27 | 1 | 1 | cs | TRUE
32 | LV_3378-15_1_2_line_32 | NAYY 4x150 SE | 29 | 44 | 0.52535 | 0.208 | 0.08 | 261 | 0 | 0.27 | 1 | 1 | cs | TRUE
33 | LV_3378-15_1_2_line_33 | NAYY 4x150 SE | 30 | 36 | 0.02195 | 0.208 | 0.08 | 261 | 0 | 0.27 | 1 | 1 | cs | TRUE
34 | LV_3378-15_1_2_line_34 | NAYY 4x150 SE | 31 | 32 | 0.011887 | 0.208 | 0.08 | 261 | 0 | 0.27 | 1 | 1 | cs | TRUE
35 | LV_3378-15_1_2_line_35 | NAYY 4x150 SE | 32 | 33 | 0.033092 | 0.208 | 0.08 | 261 | 0 | 0.27 | 1 | 1 | cs | TRUE
36 | LV_3378-15_1_2_line_36 | NAYY 4x150 SE | 34 | 35 | 0.061472 | 0.208 | 0.08 | 261 | 0 | 0.27 | 1 | 1 | cs | TRUE
37 | LV_3378-15_1_2_line_37 | NAYY 4x150 SE | 35 | 38 | 0.0032744 | 0.208 | 0.08 | 261 | 0 | 0.27 | 1 | 1 | cs | TRUE
38 | LV_3378-15_1_2_line_38 | NAYY 4x150 SE | 36 | 37 | 0.21386 | 0.208 | 0.08 | 261 | 0 | 0.27 | 1 | 1 | cs | TRUE
39 | LV_3378-15_1_2_line_39 | NAYY 4x150 SE | 39 | 40 | 0.0024137 | 0.208 | 0.08 | 261 | 0 | 0.27 | 1 | 1 | cs | TRUE
40 | LV_3378-15_1_2_line_40 | NAYY 4x150 SE | 40 | 41 | 0.18375 | 0.208 | 0.08 | 261 | 0 | 0.27 | 1 | 1 | cs | TRUE
41 | LV_3378-15_1_2_line_41 | NAYY 4x150 SE | 41 | 43 | 0.16476 | 0.208 | 0.08 | 261 | 0 | 0.27 | 1 | 1 | cs | TRUE
42 | LV_3378-15_1_2_line_42 | NAYY 4x150 SE | 41 | 42 | 0.17223 | 0.208 | 0.08 | 261 | 0 | 0.27 | 1 | 1 | cs | TRUE
43 | LV_3378-15_1_2_line_43 | NAYY 4x150 SE | 43 | 44 | 0.098432 | 0.208 | 0.08 | 261 | 0 | 0.27 | 1 | 1 | cs | TRUE

## trafo
| name | std_type | hv_bus | lv_bus | sn_mva | vn_hv_kv | vn_lv_kv | vk_percent | vkr_percent | pfe_kw | i0_percent | shift_degree | tap_side | tap_neutral | tap_min | tap_max | tap_step_percent | tap_step_degree | tap_pos | tap_phase_shifter | parallel | df | in_service
0 | LV_3378-15_1_2_trafo_79 | 0.25 MVA 20/0.4 kV | 45 | 38 | 0.25 | 20 | 0.4 | 6 | 1.44 | 0.8 | 0.32 | 150 | hv | 0 | -2 | 2 | 2.5 | 0 | 0 | FALSE | 1 | 1 | TRUE

## line_geodata
| x0 | y0 | x1 | y1 | x2 | y2 | x3 | y3 | x4 | y4 | x5 | y5 | x6 | y6 | x7 | y7 | x8 | y8 | x9 | y9 | x10 | y10 | x11 | y11 | x12 | y12 | x13 | y13 | x14 | y14 | x15 | y15 | x16 | y16 | x17 | y17 | x18 | y18 | x19 | y19 | x20 | y20 | x21 | y21
0 | 2727738.5923 | 1245818.7712 | 2727736.1975 | 1245819.8135
1 | 2727753.4594 | 1245812.301 | 2727738.5923 | 1245818.7712
2 | 2727753.4594 | 1245812.301 | 2727760.092 | 1245834.6568
3 | 2727753.4594 | 1245812.301 | 2727749.4531 | 1245797.9614
4 | 2727760.092 | 1245834.6568 | 2727764.6198 | 1245849.9183 | 2727766.1161 | 1245855.1967
5 | 2727745.6677 | 1245783.3878 | 2727746.9202 | 1245788.8955 | 2727749.4531 | 1245797.9614
6 | 2727773.0337 | 1245879.5999 | 2727766.1161 | 1245855.1967
7 | 2727736.9218 | 1245715.9393 | 2727736.9106 | 1245716.8065 | 2727736.8127 | 1245725.5564 | 2727739.0773 | 1245749.8817 | 2727742.2949 | 1245768.5561 | 2727745.6677 | 1245783.3878
8 | 2727773.0176 | 1245867.0143 | 2727771.9805 | 1245863.6109 | 2727770.9592 | 1245860.0121
9 | 2727779.4481 | 1245888.1152 | 2727773.0176 | 1245867.0143
10 | 2727769.4152 | 1245854.5714 | 2727770.9592 | 1245860.0121
11 | 2727779.4481 | 1245888.1152 | 2727779.4481 | 1245888.1152 | 2727780.0253 | 1245890.4668
12 | 2727769.4152 | 1245854.5714 | 2727769.0092 | 1245853.1408
13 | 2727780.0253 | 1245890.4668 | 2727783.1718 | 1245903.2863 | 2727784.6845 | 1245910.8219
14 | 2727752.7567 | 1245795.7762 | 2727753.2198 | 1245797.4719 | 2727760.1239 | 1245821.8305 | 2727769.0092 | 1245853.1408
15 | 2727784.8895 | 1245911.8428 | 2727784.6845 | 1245910.8219
16 | 2728108.3676 | 1246237.9674 | 2728111.0202 | 1246245.4992 | 2728109.9604 | 1246249.4013
17 | 2728093.2033 | 1246311.0935 | 2728109.9604 | 1246249.4013
18 | 2728108.3676 | 1246237.9674 | 2728104.577 | 1246227.2047
19 | 2728093.2033 | 1246311.0935 | 2728077.551 | 1246303.8269 | 2728069.4524 | 1246300.5603 | 2728062.0966 | 1246298.5887 | 2728055.5154 | 1246298.1907 | 2728049.7735 | 1246298.8228 | 2728043.2733 | 1246300.9732 | 2728034.4168 | 1246305.1523 | 2728011.7953 | 1246316.4961 | 2728003.2195 | 1246319.9251 | 2727995.8679 | 1246321.9571 | 2727988.6023 | 1246322.8121 | 2727978.9024 | 1246323.003 | 2727958.0923 | 1246321.8641 | 2727918.4423 | 1246319.3288 | 2727908.5786 | 1246318.3597 | 2727899.0322 | 1246317.0415 | 2727882.6558 | 1246313.5521 | 2727870.1789 | 1246309.7131 | 2727858.6301 | 1246304.8821 | 2727842.1051 | 1246296.7188 | 2727833.1839 | 1246292.2684
20 | 2727978.8825 | 1246099.9256 | 2727984.6984 | 1246106.7741 | 2727986.0037 | 1246121.2148 | 2728050.8027 | 1246162.0154 | 2728096.7016 | 1246204.8436 | 2728104.577 | 1246227.2047
21 | 2727774.0726 | 1246279.3711 | 2727787.1804 | 1246278.8419 | 2727793.1884 | 1246278.838 | 2727799.99 | 1246279.5296 | 2727809.8908 | 1246281.934 | 2727817.2325 | 1246284.5611 | 2727824.8865 | 1246288.1292 | 2727833.1839 | 1246292.2684
22 | 2727978.8825 | 1246099.9256 | 2727974.6163 | 1246094.9018
23 | 2727774.0726 | 1246279.3711 | 2727773.9028 | 1246276.0312 | 2727755.2379 | 1246277.03 | 2727750.3199 | 1246276.6015 | 2727745.0164 | 1246274.7746 | 2727741.6846 | 1246272.2784 | 2727739.7648 | 1246269.4902 | 2727736.3216 | 1246256.7383 | 2727732.8238 | 1246238.1025 | 2727730.6042 | 1246221.8739 | 2727729.5767 | 1246205.382 | 2727729.7974 | 1246190.5851 | 2727730.4526 | 1246178.0661 | 2727731.8299 | 1246165.0067 | 2727733.9994 | 1246152.7095 | 2727735.0192 | 1246148.3878
24 | 2727727.9226 | 1246228.4775 | 2727729.7555 | 1246239.8601 | 2727734.2916 | 1246260.8093 | 2727739.5277 | 1246282.2406 | 2727744.0001 | 1246281.603 | 2727759.236 | 1246280.1633 | 2727774.0726 | 1246279.3711
25 | 2727740.56 | 1245715.8065 | 2727736.9218 | 1245715.9393
26 | 2727740.56 | 1245715.8065 | 2727740.7324 | 1245727.4424 | 2727741.0473 | 1245732.2321
27 | 2727740.56 | 1245715.8065 | 2727757.5594 | 1245715.1844
28 | 2727727.9226 | 1246228.4775 | 2727721.7962 | 1246230.4695 | 2727715.6705 | 1246235.9312 | 2727701.1479 | 1246257.5705 | 2727688.8066 | 1246277.5888 | 2727676.6267 | 1246299.9348 | 2727671.4685 | 1246310.6553 | 2727667.3139 | 1246321.0971 | 2727661.7033 | 1246340.1928 | 2727657.4472 | 1246363.0655 | 2727655.5575 | 1246376.4141 | 2727657.7967 | 1246387.1827 | 2727663.374 | 1246397.6897 | 2727671.3341 | 1246404.2333
29 | 2727671.3341 | 1246404.2333 | 2727680.3124 | 1246408.408 | 2727684.3107 | 1246410.5291
30 | 2727735.0192 | 1246148.3878 | 2727736.1951 | 1246143.4043 | 2727739.0521 | 1246136.7267 | 2727743.253 | 1246129.7556 | 2727748.5842 | 1246122.9423 | 2727749.3827 | 1246122.2169
31 | 2727974.6163 | 1246094.9018 | 2728057.3833 | 1245876.0099
32 | 2728057.3833 | 1245876.0099 | 2728574.259 | 1245969.9954
33 | 2727789.8123 | 1245933.2219 | 2727787.3825 | 1245924.2618 | 2727784.8895 | 1245911.8428
34 | 2727769.4384 | 1245714.7498 | 2727757.5594 | 1245715.1844
35 | 2727802.6058 | 1245713.5299 | 2727769.4384 | 1245714.7498
36 | 2727741.0473 | 1245732.2321 | 2727741.5577 | 1245739.9933 | 2727742.8971 | 1245750.787 | 2727745.1389 | 1245763.8911 | 2727748.7227 | 1245781.0052 | 2727751.894 | 1245792.6175
37 | 2727752.7567 | 1245795.7762 | 2727751.894 | 1245792.6175
38 | 2727789.8123 | 1245933.2219 | 2727793.9073 | 1245948.3232 | 2727803.2774 | 1245984.1227 | 2727806.2344 | 1245996.9976 | 2727807.6593 | 1246008.3714 | 2727808.2755 | 1246019.3942 | 2727808.1004 | 1246029.9663 | 2727806.5907 | 1246044.602 | 2727804.2252 | 1246057.2175 | 2727800.5573 | 1246068.2035 | 2727794.5776 | 1246080.552 | 2727788.0928 | 1246090.0427 | 2727781.4121 | 1246097.4051 | 2727773.7395 | 1246104.5015 | 2727764.2294 | 1246110.6019 | 2727754.6583 | 1246117.4239 | 2727749.3827 | 1246122.2169
39 | 2728819.7333 | 1245837.9737 | 2728821.0348 | 1245835.941
40 | 2728774.9961 | 1246016.1903 | 2728819.7333 | 1245837.9737
41 | 2728647.9213 | 1246028.8771 | 2728659.0225 | 1246012.5482 | 2728662.3014 | 1246005.6355 | 2728665.5929 | 1245997.4442 | 2728668.836 | 1245994.2674 | 2728675.4318 | 1245994.0103 | 2728681.6108 | 1245997.2805 | 2728696.699 | 1246018.0036 | 2728708.7328 | 1246028.6851 | 2728716.8061 | 1246030.6843 | 2728725.107 | 1246030.5532 | 2728732.8592 | 1246028.1972 | 2728741.158 | 1246024.3406 | 2728774.9961 | 1246016.1903
42 | 2728774.9961 | 1246016.1903 | 2728753.3312 | 1245968.423 | 2728745.7459 | 1245962.3975 | 2728727.283 | 1245952.2992 | 2728718.4051 | 1245942.7982 | 2728707.3485 | 1245929.2243 | 2728698.8749 | 1245925.8153 | 2728670.9552 | 1245925.209 | 2728650.7176 | 1245918.0309
43 | 2728647.9213 | 1246028.8771 | 2728642.8396 | 1246029.3673 | 2728634.6491 | 1246028.589 | 2728628.3384 | 1246025.1158 | 2728623.3293 | 1246017.7341 | 2728612.4464 | 1246001.028 | 2728574.259 | 1245969.9954

## bus_geodata
| x | y | coords
0 | 2727738.5923 | 1245818.7712
1 | 2727736.1975 | 1245819.8135
2 | 2727753.4594 | 1245812.301
3 | 2727760.092 | 1245834.6568
4 | 2727749.4531 | 1245797.9614
5 | 2727766.1161 | 1245855.1967
6 | 2727745.6677 | 1245783.3878
7 | 2727773.0176 | 1245867.0143
8 | 2727770.9592 | 1245860.0121
9 | 2727779.4481 | 1245888.1152
10 | 2727769.4152 | 1245854.5714
11 | 2727780.0253 | 1245890.4668
12 | 2727769.0092 | 1245853.1408
13 | 2727784.6845 | 1245910.8219
14 | 2727773.0337 | 1245879.5999
15 | 2728109.9604 | 1246249.4013
16 | 2728108.3676 | 1246237.9674
17 | 2728093.2033 | 1246311.0935
18 | 2728104.577 | 1246227.2047
19 | 2727833.184 | 1246292.2684
20 | 2727978.8825 | 1246099.9256
21 | 2727774.0726 | 1246279.3711
22 | 2727736.9218 | 1245715.9393
23 | 2727740.56 | 1245715.8065
24 | 2727727.9226 | 1246228.4775
25 | 2727671.3341 | 1246404.2333
26 | 2727684.3107 | 1246410.5291
27 | 2727735.0192 | 1246148.3878
28 | 2727974.6163 | 1246094.9018
29 | 2728057.3833 | 1245876.0099
30 | 2727784.8895 | 1245911.8428
31 | 2727757.5594 | 1245715.1844
32 | 2727769.4384 | 1245714.7498
33 | 2727802.6058 | 1245713.5299
34 | 2727741.0473 | 1245732.2321
35 | 2727751.894 | 1245792.6175
36 | 2727789.8123 | 1245933.2219
37 | 2727749.3827 | 1246122.2169
38 | 2727752.7567 | 1245795.7762
39 | 2728821.0348 | 1245835.941
40 | 2728819.7333 | 1245837.9737
41 | 2728774.9961 | 1246016.1903
42 | 2728650.7176 | 1245918.0309
43 | 2728647.9213 | 1246028.8771
44 | 2728574.259 | 1245969.9954
45 | 2727740.56 | 1245715.8065

## line_std_types
| c_nf_per_km | r_ohm_per_km | x_ohm_per_km | max_i_ka | type | q_mm2 | alpha | voltage_rating
NAYY 4x50 SE | 210 | 0.642 | 0.083 | 0.142 | cs | 50 | 0.00403 | LV
NAYY 4x120 SE | 264 | 0.225 | 0.08 | 0.242 | cs | 120 | 0.00403 | LV
NAYY 4x150 SE | 261 | 0.208 | 0.08 | 0.27 | cs | 150 | 0.00403 | LV
NA2XS2Y 1x95 RM/25 12/20 kV | 216 | 0.313 | 0.132 | 0.252 | cs | 95 | 0.00403 | MV
NA2XS2Y 1x185 RM/25 12/20 kV | 273 | 0.161 | 0.117 | 0.362 | cs | 185 | 0.00403 | MV
NA2XS2Y 1x240 RM/25 12/20 kV | 304 | 0.122 | 0.112 | 0.421 | cs | 240 | 0.00403 | MV
NA2XS2Y 1x95 RM/25 6/10 kV | 315 | 0.313 | 0.123 | 0.249 | cs | 95 | 0.00403 | MV
NA2XS2Y 1x185 RM/25 6/10 kV | 406 | 0.161 | 0.11 | 0.358 | cs | 185 | 0.00403 | MV
NA2XS2Y 1x240 RM/25 6/10 kV | 456 | 0.122 | 0.105 | 0.416 | cs | 240 | 0.00403 | MV
NA2XS2Y 1x150 RM/25 12/20 kV | 250 | 0.206 | 0.116 | 0.319 | cs | 150 | 0.00403 | MV
NA2XS2Y 1x120 RM/25 12/20 kV | 230 | 0.253 | 0.119 | 0.283 | cs | 120 | 0.00403 | MV
NA2XS2Y 1x70 RM/25 12/20 kV | 190 | 0.443 | 0.132 | 0.22 | cs | 70 | 0.00403 | MV
NA2XS2Y 1x150 RM/25 6/10 kV | 360 | 0.206 | 0.11 | 0.315 | cs | 150 | 0.00403 | MV
NA2XS2Y 1x120 RM/25 6/10 kV | 340 | 0.253 | 0.113 | 0.28 | cs | 120 | 0.00403 | MV
NA2XS2Y 1x70 RM/25 6/10 kV | 280 | 0.443 | 0.123 | 0.217 | cs | 70 | 0.00403 | MV
N2XS(FL)2Y 1x120 RM/35 64/110 kV | 112 | 0.153 | 0.166 | 0.366 | cs | 120 | 0.00393 | HV
N2XS(FL)2Y 1x185 RM/35 64/110 kV | 125 | 0.099 | 0.156 | 0.457 | cs | 185 | 0.00393 | HV
N2XS(FL)2Y 1x240 RM/35 64/110 kV | 135 | 0.075 | 0.149 | 0.526 | cs | 240 | 0.00393 | HV
N2XS(FL)2Y 1x300 RM/35 64/110 kV | 144 | 0.06 | 0.144 | 0.588 | cs | 300 | 0.00393 | HV
15-AL1/3-ST1A 0.4 | 11 | 1.8769 | 0.35 | 0.105 | ol | 16 | 0.00403 | LV
24-AL1/4-ST1A 0.4 | 11.25 | 1.2012 | 0.335 | 0.14 | ol | 24 | 0.00403 | LV
48-AL1/8-ST1A 0.4 | 12.2 | 0.5939 | 0.3 | 0.21 | ol | 48 | 0.00403 | LV
94-AL1/15-ST1A 0.4 | 13.2 | 0.306 | 0.29 | 0.35 | ol | 94 | 0.00403 | LV
34-AL1/6-ST1A 10.0 | 9.7 | 0.8342 | 0.36 | 0.17 | ol | 34 | 0.00403 | MV
48-AL1/8-ST1A 10.0 | 10.1 | 0.5939 | 0.35 | 0.21 | ol | 48 | 0.00403 | MV
70-AL1/11-ST1A 10.0 | 10.4 | 0.4132 | 0.339 | 0.29 | ol | 70 | 0.00403 | MV
94-AL1/15-ST1A 10.0 | 10.75 | 0.306 | 0.33 | 0.35 | ol | 94 | 0.00403 | MV
122-AL1/20-ST1A 10.0 | 11.1 | 0.2376 | 0.323 | 0.41 | ol | 122 | 0.00403 | MV
149-AL1/24-ST1A 10.0 | 11.25 | 0.194 | 0.315 | 0.47 | ol | 149 | 0.00403 | MV
34-AL1/6-ST1A 20.0 | 9.15 | 0.8342 | 0.382 | 0.17 | ol | 34 | 0.00403 | MV
48-AL1/8-ST1A 20.0 | 9.5 | 0.5939 | 0.372 | 0.21 | ol | 48 | 0.00403 | MV
70-AL1/11-ST1A 20.0 | 9.7 | 0.4132 | 0.36 | 0.29 | ol | 70 | 0.00403 | MV
94-AL1/15-ST1A 20.0 | 10 | 0.306 | 0.35 | 0.35 | ol | 94 | 0.00403 | MV
122-AL1/20-ST1A 20.0 | 10.3 | 0.2376 | 0.344 | 0.41 | ol | 122 | 0.00403 | MV
149-AL1/24-ST1A 20.0 | 10.5 | 0.194 | 0.337 | 0.47 | ol | 149 | 0.00403 | MV
184-AL1/30-ST1A 20.0 | 10.75 | 0.1571 | 0.33 | 0.535 | ol | 184 | 0.00403 | MV
243-AL1/39-ST1A 20.0 | 11 | 0.1188 | 0.32 | 0.645 | ol | 243 | 0.00403 | MV
48-AL1/8-ST1A 110.0 | 8 | 0.5939 | 0.46 | 0.21 | ol | 48 | 0.00403 | HV
70-AL1/11-ST1A 110.0 | 8.4 | 0.4132 | 0.45 | 0.29 | ol | 70 | 0.00403 | HV
94-AL1/15-ST1A 110.0 | 8.65 | 0.306 | 0.44 | 0.35 | ol | 94 | 0.00403 | HV
122-AL1/20-ST1A 110.0 | 8.5 | 0.2376 | 0.43 | 0.41 | ol | 122 | 0.00403 | HV
149-AL1/24-ST1A 110.0 | 8.75 | 0.194 | 0.41 | 0.47 | ol | 149 | 0.00403 | HV
184-AL1/30-ST1A 110.0 | 8.8 | 0.1571 | 0.4 | 0.535 | ol | 184 | 0.00403 | HV
243-AL1/39-ST1A 110.0 | 9 | 0.1188 | 0.39 | 0.645 | ol | 243 | 0.00403 | HV
305-AL1/39-ST1A 110.0 | 9.2 | 0.0949 | 0.38 | 0.74 | ol | 305 | 0.00403 | HV
490-AL1/64-ST1A 110.0 | 9.75 | 0.059 | 0.37 | 0.96 | ol | 490 | 0.00403 | HV
679-AL1/86-ST1A 110.0 | 9.95 | 0.042 | 0.36 | 1.15 | ol | 679 | 0.00403 | HV
490-AL1/64-ST1A 220.0 | 10 | 0.059 | 0.285 | 0.96 | ol | 490 | 0.00403 | HV
679-AL1/86-ST1A 220.0 | 11.7 | 0.042 | 0.275 | 1.15 | ol | 679 | 0.00403 | HV
490-AL1/64-ST1A 380.0 | 11 | 0.059 | 0.253 | 0.96 | ol | 490 | 0.00403 | HV
679-AL1/86-ST1A 380.0 | 14.6 | 0.042 | 0.25 | 1.15 | ol | 679 | 0.00403 | HV

## trafo_std_types
| i0_percent | pfe_kw | vkr_percent | sn_mva | vn_lv_kv | vn_hv_kv | vk_percent | shift_degree | vector_group | tap_side | tap_neutral | tap_min | tap_max | tap_step_degree | tap_step_percent | tap_phase_shifter
160 MVA 380/110 kV | 0.06 | 60 | 0.25 | 160 | 110 | 380 | 12.2 | 0 | Yy0 | hv | 0 | -9 | 9 | 0 | 1.5 | FALSE
100 MVA 220/110 kV | 0.06 | 55 | 0.26 | 100 | 110 | 220 | 12 | 0 | Yy0 | hv | 0 | -9 | 9 | 0 | 1.5 | FALSE
63 MVA 110/20 kV | 0.04 | 22 | 0.32 | 63 | 20 | 110 | 18 | 150 | YNd5 | hv | 0 | -9 | 9 | 0 | 1.5 | FALSE
40 MVA 110/20 kV | 0.05 | 18 | 0.34 | 40 | 20 | 110 | 16.2 | 150 | YNd5 | hv | 0 | -9 | 9 | 0 | 1.5 | FALSE
25 MVA 110/20 kV | 0.07 | 14 | 0.41 | 25 | 20 | 110 | 12 | 150 | YNd5 | hv | 0 | -9 | 9 | 0 | 1.5 | FALSE
63 MVA 110/10 kV | 0.04 | 22 | 0.32 | 63 | 10 | 110 | 18 | 150 | YNd5 | hv | 0 | -9 | 9 | 0 | 1.5 | FALSE
40 MVA 110/10 kV | 0.05 | 18 | 0.34 | 40 | 10 | 110 | 16.2 | 150 | YNd5 | hv | 0 | -9 | 9 | 0 | 1.5 | FALSE
25 MVA 110/10 kV | 0.07 | 14 | 0.41 | 25 | 10 | 110 | 12 | 150 | YNd5 | hv | 0 | -9 | 9 | 0 | 1.5 | FALSE
0.25 MVA 20/0.4 kV | 0.32 | 0.8 | 1.44 | 0.25 | 0.4 | 20 | 6 | 150 | Yzn5 | hv | 0 | -2 | 2 | 0 | 2.5 | FALSE
0.4 MVA 20/0.4 kV | 0.3375 | 1.35 | 1.425 | 0.4 | 0.4 | 20 | 6 | 150 | Dyn5 | hv | 0 | -2 | 2 | 0 | 2.5 | FALSE
0.63 MVA 20/0.4 kV | 0.2619 | 1.65 | 1.206 | 0.63 | 0.4 | 20 | 6 | 150 | Dyn5 | hv | 0 | -2 | 2 | 0 | 2.5 | FALSE
0.25 MVA 10/0.4 kV | 0.24 | 0.6 | 1.2 | 0.25 | 0.4 | 10 | 4 | 150 | Dyn5 | hv | 0 | -2 | 2 | 0 | 2.5 | FALSE
0.4 MVA 10/0.4 kV | 0.2375 | 0.95 | 1.325 | 0.4 | 0.4 | 10 | 4 | 150 | Dyn5 | hv | 0 | -2 | 2 | 0 | 2.5 | FALSE
0.63 MVA 10/0.4 kV | 0.1873 | 1.18 | 1.0794 | 0.63 | 0.4 | 10 | 4 | 150 | Dyn5 | hv | 0 | -2 | 2 | 0 | 2.5 | FALSE

## trafo3w_std_types
| sn_hv_mva | sn_mv_mva | sn_lv_mva | vn_hv_kv | vn_mv_kv | vn_lv_kv | vk_hv_percent | vk_mv_percent | vk_lv_percent | vkr_hv_percent | vkr_mv_percent | vkr_lv_percent | pfe_kw | i0_percent | shift_mv_degree | shift_lv_degree | vector_group | tap_side | tap_neutral | tap_min | tap_max | tap_step_percent
63/25/38 MVA 110/20/10 kV | 63 | 25 | 38 | 110 | 20 | 10 | 10.4 | 10.4 | 10.4 | 0.28 | 0.32 | 0.35 | 35 | 0.89 | 0 | 0 | YN0yn0yn0 | hv | 0 | -10 | 10 | 1.2
63/25/38 MVA 110/10/10 kV | 63 | 25 | 38 | 110 | 10 | 10 | 10.4 | 10.4 | 10.4 | 0.28 | 0.32 | 0.35 | 35 | 0.89 | 0 | 0 | YN0yn0yn0 | hv | 0 | -10 | 10 | 1.2

## fuse_std_types
| fuse_type | i_rated_a | t_avg | t_min | t_total | x_avg | x_min | x_total
HV 100A | HV 100A | 100 | 0 | [10.0, 3.64, 0.854, 0.281, 0.1, 0.0531, 0.022, 0.01] | [10.0, 4.267, 1.21, 0.403, 0.1, 0.058, 0.022, 0.01] | 0 | [300.0, 350.0, 450.0, 550.0, 700.0, 850.0, 1200.0, 1752.0] | [600.0, 700.0, 900.0, 1150.0, 1665.0, 2000.0, 3000.0, 4313.0]
HV 10A | HV 10A | 10 | 0 | [10.0, 1675.0, 0.344, 0.156, 0.1, 0.0417, 0.0171, 0.01] | [10.0, 1.3, 0.3, 0.155, 0.1, 0.0555, 0.023, 0.01] | 0 | [30.0, 32.0, 35.0, 37.0, 39.0, 50.0, 70.0, 88.0] | [60.0, 70.0, 80.0, 87.0, 94.0, 110.0, 150.0, 216.0]
HV 125A | HV 125A | 125 | 0 | [10.0, 1.82, 0.344, 0.1, 0.0467, 0.0269, 0.01] | [10.0, 2.478, 0.426, 0.1, 0.0427, 0.0211, 0.01] | 0 | [375.0, 500.0, 700.0, 925.0, 1200.0, 1500.0, 2341.0] | [750.0, 1000.0, 1500.0, 2200.0, 3000.0, 4000.0, 5765.0]
HV 160A | HV 160A | 160 | 0 | [10.0, 4.15, 1.03, 0.198, 0.1, 0.051, 0.0172, 0.01] | [10.0, 2.3, 0.734, 0.274, 0.1, 0.046, 0.0177, 0.01] | 0 | [480.0, 550.0, 700.0, 1000.0, 1260.0, 1600.0, 2500.0, 3227.0] | [960.0, 1300.0, 1700.0, 2200.0, 2996.0, 4000.0, 6000.0, 7946.0]
HV 16A | HV 16A | 16 | 0 | [10.0, 0.352, 0.164, 0.1, 0.0649, 0.0342, 0.01] | [10.0, 2.34, 0.722, 0.181, 0.1, 0.055, 0.0296, 0.01] | 0 | [48.0, 60.0, 65.0, 71.0, 80.0, 100.0, 162.0] | [96.0, 110.0, 125.0, 150.0, 168.0, 200.0, 250.0, 398.0]
HV 200A | HV 200A | 200 | 0 | [10.0, 4.267, 1.21, 0.403, 0.1, 0.058, 0.022, 0.01] | [10.0, 3.73, 1.654, 0.328, 0.1, 0.0531, 0.019, 0.01] | 0 | [600.0, 700.0, 900.0, 1150.0, 1665.0, 2000.0, 3000.0, 4313.0] | [1200.0, 1500.0, 1800.0, 2700.0, 3960.0, 5000.0, 7500.0, 10620.0]
HV 20A | HV 20A | 20 | 0 | [10.0, 1.3, 0.3, 0.155, 0.1, 0.0555, 0.023, 0.01] | [10.0, 1.3, 0.161, 0.1, 0.0611, 0.0399, 0.0141, 0.01] | 0 | [60.0, 70.0, 80.0, 87.0, 94.0, 110.0, 150.0, 216.0] | [120.0, 150.0, 200.0, 223.0, 260.0, 300.0, 450.0, 532.0]
HV 25A | HV 25A | 25 | 0 | [10.0, 2.512, 0.833, 0.299, 0.1, 0.0372, 0.0223, 0.01] | [10.0, 3.125, 0.597, 0.198, 0.1, 0.0378, 0.022, 0.01] | 0 | [75.0, 82.0, 90.0, 100.0, 124.0, 170.0, 200.0, 289.0] | [150.0, 170.0, 210.0, 250.0, 294.0, 400.0, 500.0, 711.0]
HV 31.5A | HV 31.5A | 31.5 | 0 | [10.0, 2.34, 0.722, 0.181, 0.1, 0.055, 0.0296, 0.01] | [10.0, 2.84, 0.368, 0.164, 0.1, 0.0621, 0.0378, 0.0195, 0.01] | 0 | [95.0, 110.0, 125.0, 150.0, 165.0, 200.0, 250.0, 390.0] | [189.0, 220.0, 300.0, 350.0, 393.0, 450.0, 530.0, 700.0, 960.0]
HV 40A | HV 40A | 40 | 0 | [10.0, 1.3, 0.161, 0.1, 0.0611, 0.0399, 0.0141, 0.01] | [10.0, 2.05, 0.369, 0.198, 0.1, 0.051, 0.0298, 0.01] | 0 | [120.0, 150.0, 200.0, 223.0, 260.0, 300.0, 450.0, 532.0] | [240.0, 300.0, 400.0, 450.0, 530.0, 650.0, 800.0, 1311.0]
HV 50A | HV 50A | 50 | 0 | [10.0, 3.215, 0.597, 0.198, 0.1, 0.0378, 0.022, 0.01] | [10.0, 3.64, 0.854, 0.281, 0.1, 0.0531, 0.022, 0.01] | 0 | [150.0, 170.0, 210.0, 250.0, 294.0, 400.0, 500.0, 711.0] | [300.0, 350.0, 450.0, 550.0, 700.0, 850.0, 1200.0, 1752.0]
HV 6.3A | HV 6.3A | 6.3 | 0 | [10.0, 1.39, 0.344, 0.168, 0.1, 0.056, 0.0263, 0.01] | [10.0, 1.711, 0.516, 0.198, 0.1, 0.0634, 0.0303, 0.01] | 0 | [19.0, 19.5, 20.4, 20.8, 22.0, 25.0, 32.0, 48.0] | [38.0, 40.0, 43.0, 48.0, 53.0, 60.0, 75.0, 118.0]
HV 63A | HV 63A | 63 | 0 | [10.0, 2.84, 0.368, 0.164, 0.1, 0.0621, 0.0378, 0.0195, 0.01] | [10.0, 1.82, 0.344, 0.1, 0.0467, 0.0269, 0.01] | 0 | [189.0, 220.0, 300.0, 350.0, 393.0, 450.0, 530.0, 700.0, 961.0] | [378.0, 500.0, 700.0, 934.0, 1200.0, 1500.0, 2366.0]
HV 80A | HV 80A | 80 | 0 | [10.0, 2.05, 0.369, 0.198, 0.1, 0.051, 0.0298, 0.01] | [10.0, 4.15, 1.03, 0.198, 0.1, 0.051, 0.0172, 0.01] | 0 | [240.0, 300.0, 400.0, 450.0, 530.0, 650.0, 800.0, 1311.0] | [480.0, 550.0, 700.0, 1000.0, 1260.0, 1600.0, 2500.0, 3227.0]
Siemens NH-1-100 | Siemens NH-1-100 | 100 | [5400.0, 2000.0, 400.0, 20.0, 1.0, 0.2, 0.012, 0.004] | 0 | 0 | [150.0, 190.0, 250.0, 430.0, 900.0, 1250.0, 2700.0, 3600.0] | 0 | 0
Siemens NH-1-125 | Siemens NH-1-125 | 125 | [4800.0, 120.0, 7.0, 0.1, 0.004] | 0 | 0 | [180.0, 400.0, 740.0, 2000.0, 4250.0] | 0 | 0
Siemens NH-1-16 | Siemens NH-1-16 | 16 | [4000.0, 400.0, 2.0, 0.1, 0.04, 0.01] | 0 | 0 | [26.0, 35.0, 75.0, 150.0, 200.0, 300.0] | 0 | 0
Siemens NH-1-160 | Siemens NH-1-160 | 160 | [4800.0, 120.0, 7.0, 0.1, 0.004] | 0 | 0 | [210.0, 500.0, 900.0, 2300.0, 5000.0] | 0 | 0
Siemens NH-1-25 | Siemens NH-1-25 | 25 | [4000.0, 1000.0, 10.0, 0.2, 0.02, 0.01] | 0 | 0 | [40.0, 50.0, 100.0, 210.0, 400.0, 500.0] | 0 | 0
Siemens NH-1-50 | Siemens NH-1-50 | 50 | [4000.0, 40.0, 4.0, 1.0, 0.02, 0.01] | 0 | 0 | [86.0, 200.0, 300.0, 400.0, 1000.0, 1280.0] | 0 | 0
Siemens NH-1-63 | Siemens NH-1-63 | 63 | [4000.0, 100.0, 10.0, 2.0, 0.04, 0.01] | 0 | 0 | [100.0, 200.0, 300.0, 400.0, 1000.0, 1500.0] | 0 | 0
Siemens NH-1-80 | Siemens NH-1-80 | 80 | [4800.0, 120.0, 7.0, 0.1, 0.01] | 0 | 0 | [150.58, 250.0, 450.0, 1150.0, 2470.0] | 0 | 0
Siemens NH-2-1000 | Siemens NH-2-1000 | 1000 | [4800.0, 120.0, 7.0, 0.1, 0.004] | 0 | 0 | [1900.0, 3500.0, 8400.0, 24000.0, 52000.0] | 0 | 0
Siemens NH-2-200 | Siemens NH-2-200 | 200 | [4800.0, 120.0, 7.0, 0.1, 0.004] | 0 | 0 | [280.0, 650.0, 1200.0, 3000.0, 7000.0] | 0 | 0
Siemens NH-2-224 | Siemens NH-2-224 | 224 | [4800.0, 120.0, 7.0, 0.2, 0.04, 0.004] | 0 | 0 | [400.0, 750.0, 1453.0, 3025.0, 4315.0, 7600.0] | 0 | 0
Siemens NH-2-250 | Siemens NH-2-250 | 250 | [4800.0, 120.0, 7.0, 0.1, 0.004] | 0 | 0 | [450.0, 800.0, 1650.0, 4000.0, 8500.0] | 0 | 0
Siemens NH-2-315 | Siemens NH-2-315 | 315 | [4800.0, 120.0, 7.0, 0.1, 0.004] | 0 | 0 | [550.0, 920.0, 1900.0, 5000.0, 11000.0] | 0 | 0
Siemens NH-2-355 | Siemens NH-2-355 | 355 | [4800.0, 120.0, 6.0, 0.1, 0.004] | 0 | 0 | [650.0, 1116.27, 2350.0, 5840.0, 12790.0] | 0 | 0
Siemens NH-2-400 | Siemens NH-2-400 | 400 | [4800.0, 120.0, 7.0, 0.1, 0.004] | 0 | 0 | [720.0, 1350.0, 2800.0, 6500.0, 15000.0] | 0 | 0
Siemens NH-2-425 | Siemens NH-2-425 | 425 | [4800.0, 120.0, 7.0, 0.1, 0.004] | 0 | 0 | [850.0, 1500.0, 3050.0, 7500.0, 16500.0] | 0 | 0
Siemens NH-2-630 | Siemens NH-2-630 | 630 | [4800.0, 120.0, 7.0, 0.1, 0.004] | 0 | 0 | [1200.0, 2000.0, 4800.0, 12000.0, 26000.0] | 0 | 0

## dtypes
| element | column | dtype
0 | bus | name | object
1 | bus | vn_kv | float64
2 | bus | type | object
3 | bus | zone | object
4 | bus | in_service | bool
5 | load | name | object
6 | load | bus | uint32
7 | load | p_mw | float64
8 | load | q_mvar | float64
9 | load | const_z_percent | float64
10 | load | const_i_percent | float64
11 | load | sn_mva | float64
12 | load | scaling | float64
13 | load | in_service | bool
14 | load | type | object
15 | ext_grid | name | object
16 | ext_grid | bus | uint32
17 | ext_grid | vm_pu | float64
18 | ext_grid | va_degree | float64
19 | ext_grid | slack_weight | float64
20 | ext_grid | in_service | bool
21 | line | name | object
22 | line | std_type | object
23 | line | from_bus | uint32
24 | line | to_bus | uint32
25 | line | length_km | float64
26 | line | r_ohm_per_km | float64
27 | line | x_ohm_per_km | float64
28 | line | c_nf_per_km | float64
29 | line | g_us_per_km | float64
30 | line | max_i_ka | float64
31 | line | df | float64
32 | line | parallel | uint32
33 | line | type | object
34 | line | in_service | bool
35 | trafo | name | object
36 | trafo | std_type | object
37 | trafo | hv_bus | uint32
38 | trafo | lv_bus | uint32
39 | trafo | sn_mva | float64
40 | trafo | vn_hv_kv | float64
41 | trafo | vn_lv_kv | float64
42 | trafo | vk_percent | float64
43 | trafo | vkr_percent | float64
44 | trafo | pfe_kw | float64
45 | trafo | i0_percent | float64
46 | trafo | shift_degree | float64
47 | trafo | tap_side | object
48 | trafo | tap_neutral | int32
49 | trafo | tap_min | int32
50 | trafo | tap_max | int32
51 | trafo | tap_step_percent | float64
52 | trafo | tap_step_degree | float64
53 | trafo | tap_pos | int32
54 | trafo | tap_phase_shifter | bool
55 | trafo | parallel | uint32
56 | trafo | df | float64
57 | trafo | in_service | bool
58 | line_geodata | coords | object
59 | bus_geodata | x | float64
60 | bus_geodata | y | float64
61 | bus_geodata | coords | object

## parameters
| version | format_version | converged | OPF_converged | name | f_hz | sn_mva
0 | 2.14.6 | 2.14.0 | FALSE | FALSE |  | 50 | 1