## bus
| name | vn_kv | type | zone | in_service
0 | bus_LV_3378-18_0_2_node_0 | 0.4 | n |  | TRUE
1 | bus_LV_3378-18_0_2_node_1 | 0.4 | n |  | TRUE
2 | bus_LV_3378-18_0_2_node_2 | 0.4 | n |  | TRUE
3 | bus_LV_3378-18_0_2_node_3 | 0.4 | n |  | TRUE
4 | bus_LV_3378-18_0_2_node_4 | 0.4 | n |  | TRUE
5 | bus_LV_3378-18_0_2_node_56 | 0.4 | n |  | TRUE
6 | bus_LV_3378-18_0_2_node_120 | 0.4 | n |  | TRUE
7 | bus_LV_3378-18_0_2_node_124 | 0.4 | n |  | TRUE
8 | bus_LV_3378-18_0_2_node_125 | 0.4 | n |  | TRUE
9 | bus_LV_3378-18_0_2_node_157 | 0.4 | n |  | TRUE
10 | bus_LV_3378-18_0_2_node_165 | 0.4 | n |  | TRUE
11 | bus_LV_3378-18_0_2_node_133 | 0.4 | n |  | TRUE
12 | bus_LV_3378-18_0_2_node_119 | 0.4 | n |  | TRUE
13 | bus_LV_3378-18_0_2_node_5 | 0.4 | n |  | TRUE
14 | bus_LV_3378-18_0_2_node_6 | 0.4 | n |  | TRUE
15 | bus_LV_3378-18_0_2_node_7 | 0.4 | n |  | TRUE
16 | bus_LV_3378-18_0_2_node_8 | 0.4 | n |  | TRUE
17 | bus_LV_3378-18_0_2_node_9 | 0.4 | n |  | TRUE
18 | bus_LV_3378-18_0_2_node_10 | 0.4 | n |  | TRUE
19 | bus_LV_3378-18_0_2_node_11 | 0.4 | n |  | TRUE
20 | bus_LV_3378-18_0_2_node_44 | 0.4 | n |  | TRUE
21 | bus_LV_3378-18_0_2_node_50 | 0.4 | n |  | TRUE
22 | bus_LV_3378-18_0_2_node_33 | 0.4 | n |  | TRUE
23 | bus_LV_3378-18_0_2_node_31 | 0.4 | n |  | TRUE
24 | bus_LV_3378-18_0_2_node_34 | 0.4 | n |  | TRUE
25 | bus_LV_3378-18_0_2_node_47 | 0.4 | n |  | TRUE
26 | bus_LV_3378-18_0_2_node_29 | 0.4 | n |  | TRUE
27 | bus_LV_3378-18_0_2_node_45 | 0.4 | n |  | TRUE
28 | bus_LV_3378-18_0_2_node_48 | 0.4 | n |  | TRUE
29 | bus_LV_3378-18_0_2_node_158 | 0.4 | n |  | TRUE
30 | bus_LV_3378-18_0_2_node_32 | 0.4 | n |  | TRUE
31 | bus_LV_3378-18_0_2_node_37 | 0.4 | n |  | TRUE
32 | bus_LV_3378-18_0_2_node_49 | 0.4 | n |  | TRUE
33 | bus_LV_3378-18_0_2_node_178 | 0.4 | n |  | TRUE
34 | bus_LV_3378-18_0_2_node_35 | 0.4 | n |  | TRUE
35 | bus_LV_3378-18_0_2_node_12 | 0.4 | n |  | TRUE
36 | bus_LV_3378-18_0_2_node_13 | 0.4 | n |  | TRUE
37 | bus_LV_3378-18_0_2_node_14 | 0.4 | n |  | TRUE
38 | bus_LV_3378-18_0_2_node_15 | 0.4 | n |  | TRUE
39 | bus_LV_3378-18_0_2_node_17 | 0.4 | n |  | TRUE
40 | bus_LV_3378-18_0_2_node_43 | 0.4 | n |  | TRUE
41 | bus_LV_3378-18_0_2_node_18 | 0.4 | n |  | TRUE
42 | bus_LV_3378-18_0_2_node_36 | 0.4 | n |  | TRUE
43 | bus_LV_3378-18_0_2_node_139 | 0.4 | n |  | TRUE
44 | bus_LV_3378-18_0_2_node_138 | 0.4 | n |  | TRUE
45 | bus_LV_3378-18_0_2_node_123 | 0.4 | n |  | TRUE
46 | bus_LV_3378-18_0_2_node_166 | 0.4 | n |  | TRUE
47 | bus_LV_3378-18_0_2_node_21 | 0.4 | n |  | TRUE
48 | bus_LV_3378-18_0_2_node_22 | 0.4 | n |  | TRUE
49 | bus_LV_3378-18_0_2_node_68 | 0.4 | n |  | TRUE
50 | bus_LV_3378-18_0_2_node_24 | 0.4 | n |  | TRUE
51 | bus_LV_3378-18_0_2_node_65 | 0.4 | n |  | TRUE
52 | bus_LV_3378-18_0_2_node_107 | 0.4 | n |  | TRUE
53 | bus_LV_3378-18_0_2_node_172 | 0.4 | n |  | TRUE
54 | bus_LV_3378-18_0_2_node_105 | 0.4 | n |  | TRUE
55 | bus_LV_3378-18_0_2_node_106 | 0.4 | n |  | TRUE
56 | bus_LV_3378-18_0_2_node_25 | 0.4 | n |  | TRUE
57 | bus_LV_3378-18_0_2_node_26 | 0.4 | n |  | TRUE
58 | bus_LV_3378-18_0_2_node_27 | 0.4 | n |  | TRUE
59 | bus_LV_3378-18_0_2_node_28 | 0.4 | n |  | TRUE
60 | bus_LV_3378-18_0_2_node_30 | 0.4 | n |  | TRUE
61 | bus_LV_3378-18_0_2_node_40 | 0.4 | n |  | TRUE
62 | bus_LV_3378-18_0_2_node_182 | 0.4 | n |  | TRUE
63 | bus_LV_3378-18_0_2_node_42 | 0.4 | n |  | TRUE
64 | bus_LV_3378-18_0_2_node_38 | 0.4 | n |  | TRUE
65 | bus_LV_3378-18_0_2_node_57 | 0.4 | n |  | TRUE
66 | bus_LV_3378-18_0_2_node_179 | 0.4 | n |  | TRUE
67 | bus_LV_3378-18_0_2_node_159 | 0.4 | n |  | TRUE
68 | bus_LV_3378-18_0_2_node_55 | 0.4 | n |  | TRUE
69 | bus_LV_3378-18_0_2_node_176 | 0.4 | n |  | TRUE
70 | bus_LV_3378-18_0_2_node_39 | 0.4 | n |  | TRUE
71 | bus_LV_3378-18_0_2_node_145 | 0.4 | n |  | TRUE
72 | bus_LV_3378-18_0_2_node_117 | 0.4 | n |  | TRUE
73 | bus_LV_3378-18_0_2_node_148 | 0.4 | n |  | TRUE
74 | bus_LV_3378-18_0_2_node_183 | 0.4 | n |  | TRUE
75 | bus_LV_3378-18_0_2_node_116 | 0.4 | n |  | TRUE
76 | bus_LV_3378-18_0_2_node_144 | 0.4 | n |  | TRUE
77 | bus_LV_3378-18_0_2_node_46 | 0.4 | n |  | TRUE
78 | bus_LV_3378-18_0_2_node_76 | 0.4 | n |  | TRUE
79 | bus_LV_3378-18_0_2_node_74 | 0.4 | n |  | TRUE
80 | bus_LV_3378-18_0_2_node_51 | 0.4 | n |  | TRUE
81 | bus_LV_3378-18_0_2_node_52 | 0.4 | n |  | TRUE
82 | bus_LV_3378-18_0_2_node_53 | 0.4 | n |  | TRUE
83 | bus_LV_3378-18_0_2_node_54 | 0.4 | n |  | TRUE
84 | bus_LV_3378-18_0_2_node_140 | 0.4 | n |  | TRUE
85 | bus_LV_3378-18_0_2_node_177 | 0.4 | n |  | TRUE
86 | bus_LV_3378-18_0_2_node_58 | 0.4 | n |  | TRUE
87 | bus_LV_3378-18_0_2_node_59 | 0.4 | n |  | TRUE
88 | bus_LV_3378-18_0_2_node_60 | 0.4 | n |  | TRUE
89 | bus_LV_3378-18_0_2_node_93 | 0.4 | n |  | TRUE
90 | bus_LV_3378-18_0_2_node_61 | 0.4 | n |  | TRUE
91 | bus_LV_3378-18_0_2_node_62 | 0.4 | n |  | TRUE
92 | bus_LV_3378-18_0_2_node_91 | 0.4 | n |  | TRUE
93 | bus_LV_3378-18_0_2_node_108 | 0.4 | n |  | TRUE
94 | bus_LV_3378-18_0_2_node_99 | 0.4 | n |  | TRUE
95 | bus_LV_3378-18_0_2_node_63 | 0.4 | n |  | TRUE
96 | bus_LV_3378-18_0_2_node_64 | 0.4 | n |  | TRUE
97 | bus_LV_3378-18_0_2_node_66 | 0.4 | n |  | TRUE
98 | bus_LV_3378-18_0_2_node_67 | 0.4 | n |  | TRUE
99 | bus_LV_3378-18_0_2_node_132 | 0.4 | n |  | TRUE
100 | bus_LV_3378-18_0_2_node_129 | 0.4 | n |  | TRUE
101 | bus_LV_3378-18_0_2_node_114 | 0.4 | n |  | TRUE
102 | bus_LV_3378-18_0_2_node_175 | 0.4 | n |  | TRUE
103 | bus_LV_3378-18_0_2_node_173 | 0.4 | n |  | TRUE
104 | bus_LV_3378-18_0_2_node_130 | 0.4 | n |  | TRUE
105 | bus_LV_3378-18_0_2_node_167 | 0.4 | n |  | TRUE
106 | bus_LV_3378-18_0_2_node_69 | 0.4 | n |  | TRUE
107 | bus_LV_3378-18_0_2_node_71 | 0.4 | n |  | TRUE
108 | bus_LV_3378-18_0_2_node_72 | 0.4 | n |  | TRUE
109 | bus_LV_3378-18_0_2_node_89 | 0.4 | n |  | TRUE
110 | bus_LV_3378-18_0_2_node_90 | 0.4 | n |  | TRUE
111 | bus_LV_3378-18_0_2_node_163 | 0.4 | n |  | TRUE
112 | bus_LV_3378-18_0_2_node_87 | 0.4 | n |  | TRUE
113 | bus_LV_3378-18_0_2_node_73 | 0.4 | n |  | TRUE
114 | bus_LV_3378-18_0_2_node_75 | 0.4 | n |  | TRUE
115 | bus_LV_3378-18_0_2_node_77 | 0.4 | n |  | TRUE
116 | bus_LV_3378-18_0_2_node_151 | 0.4 | n |  | TRUE
117 | bus_LV_3378-18_0_2_node_168 | 0.4 | n |  | TRUE
118 | bus_LV_3378-18_0_2_node_149 | 0.4 | n |  | TRUE
119 | bus_LV_3378-18_0_2_node_137 | 0.4 | n |  | TRUE
120 | bus_LV_3378-18_0_2_node_78 | 0.4 | n |  | TRUE
121 | bus_LV_3378-18_0_2_node_79 | 0.4 | n |  | TRUE
122 | bus_LV_3378-18_0_2_node_80 | 0.4 | n |  | TRUE
123 | bus_LV_3378-18_0_2_node_81 | 0.4 | n |  | TRUE
124 | bus_LV_3378-18_0_2_node_127 | 0.4 | n |  | TRUE
125 | bus_LV_3378-18_0_2_node_126 | 0.4 | n |  | TRUE
126 | bus_LV_3378-18_0_2_node_82 | 0.4 | n |  | TRUE
127 | bus_LV_3378-18_0_2_node_83 | 0.4 | n |  | TRUE
128 | bus_LV_3378-18_0_2_node_84 | 0.4 | n |  | TRUE
129 | bus_LV_3378-18_0_2_node_85 | 0.4 | n |  | TRUE
130 | bus_LV_3378-18_0_2_node_86 | 0.4 | n |  | TRUE
131 | bus_LV_3378-18_0_2_node_94 | 0.4 | n |  | TRUE
132 | bus_LV_3378-18_0_2_node_113 | 0.4 | n |  | TRUE
133 | bus_LV_3378-18_0_2_node_185 | 0.4 | n |  | TRUE
134 | bus_LV_3378-18_0_2_node_92 | 0.4 | n |  | TRUE
135 | bus_LV_3378-18_0_2_node_187 | 0.4 | n |  | TRUE
136 | bus_LV_3378-18_0_2_node_109 | 0.4 | n |  | TRUE
137 | bus_LV_3378-18_0_2_node_110 | 0.4 | n |  | TRUE
138 | bus_LV_3378-18_0_2_node_111 | 0.4 | n |  | TRUE
139 | bus_LV_3378-18_0_2_node_112 | 0.4 | n |  | TRUE
140 | bus_LV_3378-18_0_2_node_88 | 0.4 | n |  | TRUE
141 | bus_LV_3378-18_0_2_node_154 | 0.4 | n |  | TRUE
142 | bus_LV_3378-18_0_2_node_136 | 0.4 | n |  | TRUE
143 | bus_LV_3378-18_0_2_node_162 | 0.4 | n |  | TRUE
144 | bus_LV_3378-18_0_2_node_164 | 0.4 | n |  | TRUE
145 | bus_LV_3378-18_0_2_node_171 | 0.4 | n |  | TRUE
146 | bus_LV_3378-18_0_2_node_181 | 0.4 | n |  | TRUE
147 | bus_LV_3378-18_0_2_node_135 | 0.4 | n |  | TRUE
148 | bus_LV_3378-18_0_2_node_95 | 0.4 | n |  | TRUE
149 | bus_LV_3378-18_0_2_node_96 | 0.4 | n |  | TRUE
150 | bus_LV_3378-18_0_2_node_141 | 0.4 | n |  | TRUE
151 | bus_LV_3378-18_0_2_node_97 | 0.4 | n |  | TRUE
152 | bus_LV_3378-18_0_2_node_142 | 0.4 | n |  | TRUE
153 | bus_LV_3378-18_0_2_node_143 | 0.4 | n |  | TRUE
154 | bus_LV_3378-18_0_2_node_98 | 0.4 | n |  | TRUE
155 | bus_LV_3378-18_0_2_node_100 | 0.4 | n |  | TRUE
156 | bus_LV_3378-18_0_2_node_101 | 0.4 | n |  | TRUE
157 | bus_LV_3378-18_0_2_node_103 | 0.4 | n |  | TRUE
158 | bus_LV_3378-18_0_2_node_104 | 0.4 | n |  | TRUE
159 | bus_LV_3378-18_0_2_node_134 | 0.4 | n |  | TRUE
160 | bus_LV_3378-18_0_2_node_118 | 0.4 | n |  | TRUE
161 | bus_LV_3378-18_0_2_node_115 | 0.4 | n |  | TRUE
162 | bus_LV_3378-18_0_2_node_184 | 0.4 | n |  | TRUE
163 | bus_LV_3378-18_0_2_node_147 | 0.4 | n |  | TRUE
164 | bus_LV_3378-18_0_2_node_121 | 0.4 | n |  | TRUE
165 | bus_LV_3378-18_0_2_node_122 | 0.4 | n |  | TRUE
166 | bus_LV_3378-18_0_2_node_153 | 0.4 | n |  | TRUE
167 | bus_LV_3378-18_0_2_node_131 | 0.4 | n |  | TRUE
168 | bus_LV_3378-18_0_2_node_155 | 0.4 | n |  | TRUE
169 | bus_LV_3378-18_0_2_node_128 | 0.4 | n |  | TRUE
170 | bus_LV_3378-18_0_2_node_170 | 0.4 | n |  | TRUE
171 | bus_LV_3378-18_0_2_node_174 | 0.4 | n |  | TRUE
172 | bus_LV_3378-18_0_2_node_156 | 0.4 | n |  | TRUE
173 | bus_LV_3378-18_0_2_node_146 | 0.4 | n |  | TRUE
174 | bus_LV_3378-18_0_2_node_150 | 0.4 | n |  | TRUE
175 | bus_LV_3378-18_0_2_node_152 | 0.4 | n |  | TRUE
176 | bus_LV_3378-18_0_2_node_160 | 0.4 | n |  | TRUE
177 | bus_LV_3378-18_0_2_node_161 | 0.4 | n |  | TRUE
178 | bus_LV_3378-18_0_2_node_180 | 0.4 | n |  | TRUE
179 | bus_MV_39_0_node_68 | 20 | n |  | TRUE

## load
| name | bus | p_mw | q_mvar | const_z_percent | const_i_percent | sn_mva | scaling | in_service | type
0 | LV_3378-18_0_2_load_0 | 0 | 0.0013445 | 0.00033695 | 0 | 0 |  | 1 | TRUE | wye
1 | LV_3378-18_0_2_load_1 | 1 | 0.0018571 | 0.00046543 | 0 | 0 |  | 1 | TRUE | wye
2 | LV_3378-18_0_2_load_3 | 3 | 0.0010405 | 0.00026078 | 0 | 0 |  | 1 | TRUE | wye
3 | LV_3378-18_0_2_load_4 | 4 | 0.0010835 | 0.00027156 | 0 | 0 |  | 1 | TRUE | wye
4 | LV_3378-18_0_2_load_56 | 5 | 0.0010377 | 0.00026007 | 0 | 0 |  | 1 | TRUE | wye
5 | LV_3378-18_0_2_load_120 | 6 | 0.0016689 | 0.00041826 | 0 | 0 |  | 1 | TRUE | wye
6 | LV_3378-18_0_2_load_124 | 7 | 0.0021441 | 0.00053736 | 0 | 0 |  | 1 | TRUE | wye
7 | LV_3378-18_0_2_load_157 | 9 | 0.0010363 | 0.00025973 | 0 | 0 |  | 1 | TRUE | wye
8 | LV_3378-18_0_2_load_165 | 10 | 0.0010383 | 0.00026023 | 0 | 0 |  | 1 | TRUE | wye
9 | LV_3378-18_0_2_load_133 | 11 | 0.0010816 | 0.00027106 | 0 | 0 |  | 1 | TRUE | wye
10 | LV_3378-18_0_2_load_119 | 12 | 0.0016095 | 0.00040337 | 0 | 0 |  | 1 | TRUE | wye
11 | LV_3378-18_0_2_load_5 | 13 | 0.00097131 | 0.00024343 | 0 | 0 |  | 1 | TRUE | wye
12 | LV_3378-18_0_2_load_6 | 14 | 0.00094259 | 0.00023624 | 0 | 0 |  | 1 | TRUE | wye
13 | LV_3378-18_0_2_load_9 | 17 | 0.00082523 | 0.00020682 | 0 | 0 |  | 1 | TRUE | wye
14 | LV_3378-18_0_2_load_44 | 20 | 0.00097257 | 0.00024375 | 0 | 0 |  | 1 | TRUE | wye
15 | LV_3378-18_0_2_load_33 | 22 | 0.002385 | 0.00059775 | 0 | 0 |  | 1 | TRUE | wye
16 | LV_3378-18_0_2_load_31 | 23 | 0.010554 | 0.0026451 | 0 | 0 |  | 1 | TRUE | wye
17 | LV_3378-18_0_2_load_34 | 24 | 0.0019332 | 0.0004845 | 0 | 0 |  | 1 | TRUE | wye
18 | LV_3378-18_0_2_load_47 | 25 | 0.0016035 | 0.00040187 | 0 | 0 |  | 1 | TRUE | wye
19 | LV_3378-18_0_2_load_45 | 27 | 0.00064048 | 0.00016052 | 0 | 0 |  | 1 | TRUE | wye
20 | LV_3378-18_0_2_load_48 | 28 | 0.00092677 | 0.00023227 | 0 | 0 |  | 1 | TRUE | wye
21 | LV_3378-18_0_2_load_158 | 29 | 0.0015745 | 0.00039461 | 0 | 0 |  | 1 | TRUE | wye
22 | LV_3378-18_0_2_load_32 | 30 | 0.0018663 | 0.00046774 | 0 | 0 |  | 1 | TRUE | wye
23 | LV_3378-18_0_2_load_49 | 32 | 0.0015559 | 0.00038994 | 0 | 0 |  | 1 | TRUE | wye
24 | LV_3378-18_0_2_load_35 | 34 | 0.0023855 | 0.00059787 | 0 | 0 |  | 1 | TRUE | wye
25 | LV_3378-18_0_2_load_12 | 35 | 0.0010554 | 0.00026451 | 0 | 0 |  | 1 | TRUE | wye
26 | LV_3378-18_0_2_load_13 | 36 | 0.0016631 | 0.00041682 | 0 | 0 |  | 1 | TRUE | wye
27 | LV_3378-18_0_2_load_14 | 37 | 0.0012748 | 0.00031949 | 0 | 0 |  | 1 | TRUE | wye
28 | LV_3378-18_0_2_load_15 | 38 | 0.0010929 | 0.00027392 | 0 | 0 |  | 1 | TRUE | wye
29 | LV_3378-18_0_2_load_17 | 39 | 0.0014403 | 0.00036097 | 0 | 0 |  | 1 | TRUE | wye
30 | LV_3378-18_0_2_load_43 | 40 | 0.0012352 | 0.00030957 | 0 | 0 |  | 1 | TRUE | wye
31 | LV_3378-18_0_2_load_18 | 41 | 0.0013016 | 0.0003262 | 0 | 0 |  | 1 | TRUE | wye
32 | LV_3378-18_0_2_load_36 | 42 | 0.0019161 | 0.00048021 | 0 | 0 |  | 1 | TRUE | wye
33 | LV_3378-18_0_2_load_139 | 43 | 0.0015813 | 0.0003963 | 0 | 0 |  | 1 | TRUE | wye
34 | LV_3378-18_0_2_load_138 | 44 | 0.001963 | 0.00049198 | 0 | 0 |  | 1 | TRUE | wye
35 | LV_3378-18_0_2_load_123 | 45 | 0.00088109 | 0.00022082 | 0 | 0 |  | 1 | TRUE | wye
36 | LV_3378-18_0_2_load_166 | 46 | 0.0044736 | 0.0011212 | 0 | 0 |  | 1 | TRUE | wye
37 | LV_3378-18_0_2_load_21 | 47 | 0.0016861 | 0.00042258 | 0 | 0 |  | 1 | TRUE | wye
38 | LV_3378-18_0_2_load_22 | 48 | 0.00047712 | 0.00011958 | 0 | 0 |  | 1 | TRUE | wye
39 | LV_3378-18_0_2_load_68 | 49 | 0.00098094 | 0.00024585 | 0 | 0 |  | 1 | TRUE | wye
40 | LV_3378-18_0_2_load_24 | 50 | 0.00030884 | 7.7403e-05 | 0 | 0 |  | 1 | TRUE | wye
41 | LV_3378-18_0_2_load_107 | 52 | 0.00033653 | 8.4343e-05 | 0 | 0 |  | 1 | TRUE | wye
42 | LV_3378-18_0_2_load_172 | 53 | 0.0020301 | 0.00050879 | 0 | 0 |  | 1 | TRUE | wye
43 | LV_3378-18_0_2_load_105 | 54 | 9.3962e-05 | 2.3549e-05 | 0 | 0 |  | 1 | TRUE | wye
44 | LV_3378-18_0_2_load_106 | 55 | 0.00014733 | 3.6925e-05 | 0 | 0 |  | 1 | TRUE | wye
45 | LV_3378-18_0_2_load_25 | 56 | 0.0024895 | 0.00062393 | 0 | 0 |  | 1 | TRUE | wye
46 | LV_3378-18_0_2_load_26 | 57 | 0.0005473 | 0.00013717 | 0 | 0 |  | 1 | TRUE | wye
47 | LV_3378-18_0_2_load_28 | 59 | 0.0011899 | 0.00029821 | 0 | 0 |  | 1 | TRUE | wye
48 | LV_3378-18_0_2_load_30 | 60 | 0.0011012 | 0.00027599 | 0 | 0 |  | 1 | TRUE | wye
49 | LV_3378-18_0_2_load_182 | 62 | 0.00096143 | 0.00024096 | 0 | 0 |  | 1 | TRUE | wye
50 | LV_3378-18_0_2_load_42 | 63 | 0.0010097 | 0.00025305 | 0 | 0 |  | 1 | TRUE | wye
51 | LV_3378-18_0_2_load_38 | 64 | 0.0032373 | 0.00081134 | 0 | 0 |  | 1 | TRUE | wye
52 | LV_3378-18_0_2_load_57 | 65 | 0.00094611 | 0.00023712 | 0 | 0 |  | 1 | TRUE | wye
53 | LV_3378-18_0_2_load_179 | 66 | 0.00050975 | 0.00012776 | 0 | 0 |  | 1 | TRUE | wye
54 | LV_3378-18_0_2_load_55 | 68 | 0.0013063 | 0.00032738 | 0 | 0 |  | 1 | TRUE | wye
55 | LV_3378-18_0_2_load_176 | 69 | 0.0019752 | 0.00049504 | 0 | 0 |  | 1 | TRUE | wye
56 | LV_3378-18_0_2_load_39 | 70 | 0.00078675 | 0.00019718 | 0 | 0 |  | 1 | TRUE | wye
57 | LV_3378-18_0_2_load_145 | 71 | 0.00075264 | 0.00018863 | 0 | 0 |  | 1 | TRUE | wye
58 | LV_3378-18_0_2_load_148 | 73 | 0.00057071 | 0.00014303 | 0 | 0 |  | 1 | TRUE | wye
59 | LV_3378-18_0_2_load_144 | 76 | 0.00062199 | 0.00015589 | 0 | 0 |  | 1 | TRUE | wye
60 | LV_3378-18_0_2_load_46 | 77 | 0.00048625 | 0.00012187 | 0 | 0 |  | 1 | TRUE | wye
61 | LV_3378-18_0_2_load_76 | 78 | 0.00034226 | 8.5779e-05 | 0 | 0 |  | 1 | TRUE | wye
62 | LV_3378-18_0_2_load_74 | 79 | 0.0005186 | 0.00012997 | 0 | 0 |  | 1 | TRUE | wye
63 | LV_3378-18_0_2_load_51 | 80 | 0.0014658 | 0.00036735 | 0 | 0 |  | 1 | TRUE | wye
64 | LV_3378-18_0_2_load_52 | 81 | 0.0011589 | 0.00029045 | 0 | 0 |  | 1 | TRUE | wye
65 | LV_3378-18_0_2_load_53 | 82 | 0.003523 | 0.00088294 | 0 | 0 |  | 1 | TRUE | wye
66 | LV_3378-18_0_2_load_54 | 83 | 0.0010146 | 0.00025429 | 0 | 0 |  | 1 | TRUE | wye
67 | LV_3378-18_0_2_load_58 | 86 | 0.00028338 | 7.1022e-05 | 0 | 0 |  | 1 | TRUE | wye
68 | LV_3378-18_0_2_load_59 | 87 | 0.00026191 | 6.564e-05 | 0 | 0 |  | 1 | TRUE | wye
69 | LV_3378-18_0_2_load_61 | 90 | 0.00018115 | 4.54e-05 | 0 | 0 |  | 1 | TRUE | wye
70 | LV_3378-18_0_2_load_62 | 91 | 0.00022915 | 5.743e-05 | 0 | 0 |  | 1 | TRUE | wye
71 | LV_3378-18_0_2_load_91 | 92 | 0.00016286 | 4.0816e-05 | 0 | 0 |  | 1 | TRUE | wye
72 | LV_3378-18_0_2_load_108 | 93 | 0.00061674 | 0.00015457 | 0 | 0 |  | 1 | TRUE | wye
73 | LV_3378-18_0_2_load_99 | 94 | 0.00015029 | 3.7666e-05 | 0 | 0 |  | 1 | TRUE | wye
74 | LV_3378-18_0_2_load_63 | 95 | 0.0014575 | 0.00036528 | 0 | 0 |  | 1 | TRUE | wye
75 | LV_3378-18_0_2_load_64 | 96 | 0.0012638 | 0.00031674 | 0 | 0 |  | 1 | TRUE | wye
76 | LV_3378-18_0_2_load_67 | 98 | 0.001229 | 0.00030802 | 0 | 0 |  | 1 | TRUE | wye
77 | LV_3378-18_0_2_load_129 | 100 | 0.001117 | 0.00027994 | 0 | 0 |  | 1 | TRUE | wye
78 | LV_3378-18_0_2_load_114 | 101 | 0.0021157 | 0.00053024 | 0 | 0 |  | 1 | TRUE | wye
79 | LV_3378-18_0_2_load_175 | 102 | 0.0037745 | 0.00094598 | 0 | 0 |  | 1 | TRUE | wye
80 | LV_3378-18_0_2_load_173 | 103 | 0.0021165 | 0.00053045 | 0 | 0 |  | 1 | TRUE | wye
81 | LV_3378-18_0_2_load_130 | 104 | 0.0011038 | 0.00027665 | 0 | 0 |  | 1 | TRUE | wye
82 | LV_3378-18_0_2_load_167 | 105 | 0.0013203 | 0.0003309 | 0 | 0 |  | 1 | TRUE | wye
83 | LV_3378-18_0_2_load_69 | 106 | 0.00018189 | 4.5585e-05 | 0 | 0 |  | 1 | TRUE | wye
84 | LV_3378-18_0_2_load_72 | 108 | 0.00016898 | 4.235e-05 | 0 | 0 |  | 1 | TRUE | wye
85 | LV_3378-18_0_2_load_163 | 111 | 0.00019837 | 4.9717e-05 | 0 | 0 |  | 1 | TRUE | wye
86 | LV_3378-18_0_2_load_87 | 112 | 0.00017578 | 4.4055e-05 | 0 | 0 |  | 1 | TRUE | wye
87 | LV_3378-18_0_2_load_73 | 113 | 0.00061747 | 0.00015475 | 0 | 0 |  | 1 | TRUE | wye
88 | LV_3378-18_0_2_load_75 | 114 | 0.00078415 | 0.00019653 | 0 | 0 |  | 1 | TRUE | wye
89 | LV_3378-18_0_2_load_168 | 117 | 0.00057254 | 0.00014349 | 0 | 0 |  | 1 | TRUE | wye
90 | LV_3378-18_0_2_load_149 | 118 | 0.00059789 | 0.00014985 | 0 | 0 |  | 1 | TRUE | wye
91 | LV_3378-18_0_2_load_78 | 120 | 0.0004062 | 0.0001018 | 0 | 0 |  | 1 | TRUE | wye
92 | LV_3378-18_0_2_load_79 | 121 | 0.00029212 | 7.3211e-05 | 0 | 0 |  | 1 | TRUE | wye
93 | LV_3378-18_0_2_load_80 | 122 | 0.00036686 | 9.1945e-05 | 0 | 0 |  | 1 | TRUE | wye
94 | LV_3378-18_0_2_load_81 | 123 | 0.00025988 | 6.5133e-05 | 0 | 0 |  | 1 | TRUE | wye
95 | LV_3378-18_0_2_load_82 | 126 | 0.00035082 | 8.7924e-05 | 0 | 0 |  | 1 | TRUE | wye
96 | LV_3378-18_0_2_load_83 | 127 | 0.00040164 | 0.00010066 | 0 | 0 |  | 1 | TRUE | wye
97 | LV_3378-18_0_2_load_85 | 129 | 0.00031757 | 7.9591e-05 | 0 | 0 |  | 1 | TRUE | wye
98 | LV_3378-18_0_2_load_94 | 131 | 0.00034027 | 8.528e-05 | 0 | 0 |  | 1 | TRUE | wye
99 | LV_3378-18_0_2_load_113 | 132 | 0.0002515 | 6.3031e-05 | 0 | 0 |  | 1 | TRUE | wye
100 | LV_3378-18_0_2_load_185 | 133 | 0.00021979 | 5.5084e-05 | 0 | 0 |  | 1 | TRUE | wye
101 | LV_3378-18_0_2_load_92 | 134 | 0.0003091 | 7.7467e-05 | 0 | 0 |  | 1 | TRUE | wye
102 | LV_3378-18_0_2_load_187 | 135 | 0.00053919 | 0.00013513 | 0 | 0 |  | 1 | TRUE | wye
103 | LV_3378-18_0_2_load_109 | 136 | 0.00031139 | 7.8042e-05 | 0 | 0 |  | 1 | TRUE | wye
104 | LV_3378-18_0_2_load_110 | 137 | 0.0008131 | 0.00020378 | 0 | 0 |  | 1 | TRUE | wye
105 | LV_3378-18_0_2_load_111 | 138 | 0.00023972 | 6.008e-05 | 0 | 0 |  | 1 | TRUE | wye
106 | LV_3378-18_0_2_load_112 | 139 | 0.000347 | 8.6966e-05 | 0 | 0 |  | 1 | TRUE | wye
107 | LV_3378-18_0_2_load_88 | 140 | 0.00015279 | 3.8292e-05 | 0 | 0 |  | 1 | TRUE | wye
108 | LV_3378-18_0_2_load_154 | 141 | 0.00020312 | 5.0907e-05 | 0 | 0 |  | 1 | TRUE | wye
109 | LV_3378-18_0_2_load_136 | 142 | 0.00011613 | 2.9106e-05 | 0 | 0 |  | 1 | TRUE | wye
110 | LV_3378-18_0_2_load_162 | 143 | 0.00014141 | 3.5441e-05 | 0 | 0 |  | 1 | TRUE | wye
111 | LV_3378-18_0_2_load_164 | 144 | 0.00099058 | 0.00024826 | 0 | 0 |  | 1 | TRUE | wye
112 | LV_3378-18_0_2_load_171 | 145 | 0.00016107 | 4.0369e-05 | 0 | 0 |  | 1 | TRUE | wye
113 | LV_3378-18_0_2_load_181 | 146 | 0.00023905 | 5.9911e-05 | 0 | 0 |  | 1 | TRUE | wye
114 | LV_3378-18_0_2_load_95 | 148 | 0.00021525 | 5.3948e-05 | 0 | 0 |  | 1 | TRUE | wye
115 | LV_3378-18_0_2_load_96 | 149 | 0.00018018 | 4.5158e-05 | 0 | 0 |  | 1 | TRUE | wye
116 | LV_3378-18_0_2_load_141 | 150 | 0.00020475 | 5.1315e-05 | 0 | 0 |  | 1 | TRUE | wye
117 | LV_3378-18_0_2_load_97 | 151 | 0.00022323 | 5.5946e-05 | 0 | 0 |  | 1 | TRUE | wye
118 | LV_3378-18_0_2_load_142 | 152 | 0.00016726 | 4.1919e-05 | 0 | 0 |  | 1 | TRUE | wye
119 | LV_3378-18_0_2_load_143 | 153 | 0.00017452 | 4.3738e-05 | 0 | 0 |  | 1 | TRUE | wye
120 | LV_3378-18_0_2_load_98 | 154 | 0.00016539 | 4.1452e-05 | 0 | 0 |  | 1 | TRUE | wye
121 | LV_3378-18_0_2_load_100 | 155 | 0.00022877 | 5.7336e-05 | 0 | 0 |  | 1 | TRUE | wye
122 | LV_3378-18_0_2_load_101 | 156 | 0.00021013 | 5.2664e-05 | 0 | 0 |  | 1 | TRUE | wye
123 | LV_3378-18_0_2_load_103 | 157 | 0.00010965 | 2.7481e-05 | 0 | 0 |  | 1 | TRUE | wye
124 | LV_3378-18_0_2_load_104 | 158 | 0.00019006 | 4.7634e-05 | 0 | 0 |  | 1 | TRUE | wye
125 | LV_3378-18_0_2_load_134 | 159 | 0.00010901 | 2.7321e-05 | 0 | 0 |  | 1 | TRUE | wye
126 | LV_3378-18_0_2_load_115 | 161 | 0.00040748 | 0.00010212 | 0 | 0 |  | 1 | TRUE | wye
127 | LV_3378-18_0_2_load_184 | 162 | 0.0011368 | 0.00028492 | 0 | 0 |  | 1 | TRUE | wye
128 | LV_3378-18_0_2_load_147 | 163 | 0.0011546 | 0.00028936 | 0 | 0 |  | 1 | TRUE | wye
129 | LV_3378-18_0_2_load_121 | 164 | 0.0021389 | 0.00053607 | 0 | 0 |  | 1 | TRUE | wye
130 | LV_3378-18_0_2_load_122 | 165 | 0.0012223 | 0.00030633 | 0 | 0 |  | 1 | TRUE | wye
131 | LV_3378-18_0_2_load_153 | 166 | 0.0018016 | 0.00045151 | 0 | 0 |  | 1 | TRUE | wye
132 | LV_3378-18_0_2_load_131 | 167 | 0.0011017 | 0.00027611 | 0 | 0 |  | 1 | TRUE | wye
133 | LV_3378-18_0_2_load_155 | 168 | 0.00084435 | 0.00021161 | 0 | 0 |  | 1 | TRUE | wye
134 | LV_3378-18_0_2_load_128 | 169 | 0.00038259 | 9.5885e-05 | 0 | 0 |  | 1 | TRUE | wye
135 | LV_3378-18_0_2_load_170 | 170 | 0.00024651 | 6.1781e-05 | 0 | 0 |  | 1 | TRUE | wye
136 | LV_3378-18_0_2_load_174 | 171 | 0.0011901 | 0.00029827 | 0 | 0 |  | 1 | TRUE | wye
137 | LV_3378-18_0_2_load_156 | 172 | 0.0029907 | 0.00074953 | 0 | 0 |  | 1 | TRUE | wye
138 | LV_3378-18_0_2_load_146 | 173 | 0.0027025 | 0.00067731 | 0 | 0 |  | 1 | TRUE | wye
139 | LV_3378-18_0_2_load_150 | 174 | 0.0016285 | 0.00040814 | 0 | 0 |  | 1 | TRUE | wye
140 | LV_3378-18_0_2_load_152 | 175 | 0.0014974 | 0.00037528 | 0 | 0 |  | 1 | TRUE | wye
141 | LV_3378-18_0_2_load_160 | 176 | 0.001685 | 0.00042231 | 0 | 0 |  | 1 | TRUE | wye
142 | LV_3378-18_0_2_load_161 | 177 | 0.0029965 | 0.000751 | 0 | 0 |  | 1 | TRUE | wye
143 | LV_3378-18_0_2_load_180 | 178 | 0.00064423 | 0.00016146 | 0 | 0 |  | 1 | TRUE | wye

## ext_grid
| name | bus | vm_pu | va_degree | slack_weight | in_service
0 |  | 22 | 1 | 0 | 1 | TRUE

## line
| name | std_type | from_bus | to_bus | length_km | r_ohm_per_km | x_ohm_per_km | c_nf_per_km | g_us_per_km | max_i_ka | df | parallel | type | in_service
0 | LV_3378-18_0_2_line_0 | NAYY 4x150 SE | 0 | 1 | 0.0097051 | 0.208 | 0.08 | 261 | 0 | 0.27 | 1 | 1 | cs | TRUE
1 | LV_3378-18_0_2_line_1 | NAYY 4x150 SE | 0 | 2 | 0.018952 | 0.208 | 0.08 | 261 | 0 | 0.27 | 1 | 1 | cs | TRUE
2 | LV_3378-18_0_2_line_2 | NAYY 4x150 SE | 1 | 3 | 0.0015153 | 0.208 | 0.08 | 261 | 0 | 0.27 | 1 | 1 | cs | TRUE
3 | LV_3378-18_0_2_line_3 | NAYY 4x150 SE | 2 | 4 | 0.016717 | 0.208 | 0.08 | 261 | 0 | 0.27 | 1 | 1 | cs | TRUE
4 | LV_3378-18_0_2_line_4 | NAYY 4x150 SE | 3 | 5 | 0.038636 | 0.208 | 0.08 | 261 | 0 | 0.27 | 1 | 1 | cs | TRUE
5 | LV_3378-18_0_2_line_5 | NAYY 4x150 SE | 4 | 6 | 0.015209 | 0.208 | 0.08 | 261 | 0 | 0.27 | 1 | 1 | cs | TRUE
6 | LV_3378-18_0_2_line_6 | NAYY 4x150 SE | 5 | 11 | 0.016804 | 0.208 | 0.08 | 261 | 0 | 0.27 | 1 | 1 | cs | TRUE
7 | LV_3378-18_0_2_line_7 | NAYY 4x150 SE | 6 | 12 | 0.014451 | 0.208 | 0.08 | 261 | 0 | 0.27 | 1 | 1 | cs | TRUE
8 | LV_3378-18_0_2_line_8 | NAYY 4x150 SE | 7 | 8 | 0.014494 | 0.208 | 0.08 | 261 | 0 | 0.27 | 1 | 1 | cs | TRUE
9 | LV_3378-18_0_2_line_9 | NAYY 4x150 SE | 8 | 9 | 0.010012 | 0.208 | 0.08 | 261 | 0 | 0.27 | 1 | 1 | cs | TRUE
10 | LV_3378-18_0_2_line_10 | NAYY 4x150 SE | 8 | 10 | 0.022178 | 0.208 | 0.08 | 261 | 0 | 0.27 | 1 | 1 | cs | TRUE
11 | LV_3378-18_0_2_line_11 | NAYY 4x150 SE | 9 | 168 | 0.0065644 | 0.208 | 0.08 | 261 | 0 | 0.27 | 1 | 1 | cs | TRUE
12 | LV_3378-18_0_2_line_12 | NAYY 4x150 SE | 10 | 46 | 0.0067656 | 0.208 | 0.08 | 261 | 0 | 0.27 | 1 | 1 | cs | TRUE
13 | LV_3378-18_0_2_line_13 | NAYY 4x150 SE | 12 | 164 | 0.015814 | 0.208 | 0.08 | 261 | 0 | 0.27 | 1 | 1 | cs | TRUE
14 | LV_3378-18_0_2_line_14 | NAYY 4x150 SE | 13 | 14 | 0.011346 | 0.208 | 0.08 | 261 | 0 | 0.27 | 1 | 1 | cs | TRUE
15 | LV_3378-18_0_2_line_15 | NAYY 4x150 SE | 13 | 15 | 0.016554 | 0.208 | 0.08 | 261 | 0 | 0.27 | 1 | 1 | cs | TRUE
16 | LV_3378-18_0_2_line_16 | NAYY 4x150 SE | 14 | 16 | 0.021537 | 0.208 | 0.08 | 261 | 0 | 0.27 | 1 | 1 | cs | TRUE
17 | LV_3378-18_0_2_line_17 | NAYY 4x150 SE | 15 | 17 | 0.022804 | 0.208 | 0.08 | 261 | 0 | 0.27 | 1 | 1 | cs | TRUE
18 | LV_3378-18_0_2_line_18 | NAYY 4x150 SE | 15 | 18 | 0.033978 | 0.208 | 0.08 | 261 | 0 | 0.27 | 1 | 1 | cs | TRUE
19 | LV_3378-18_0_2_line_19 | NAYY 4x150 SE | 15 | 19 | 0.054306 | 0.208 | 0.08 | 261 | 0 | 0.27 | 1 | 1 | cs | TRUE
20 | LV_3378-18_0_2_line_20 | NAYY 4x150 SE | 16 | 20 | 0.017951 | 0.208 | 0.08 | 261 | 0 | 0.27 | 1 | 1 | cs | TRUE
21 | LV_3378-18_0_2_line_21 | NAYY 4x150 SE | 17 | 21 | 0.019864 | 0.208 | 0.08 | 261 | 0 | 0.27 | 1 | 1 | cs | TRUE
22 | LV_3378-18_0_2_line_22 | NAYY 4x150 SE | 18 | 22 | 0.023674 | 0.208 | 0.08 | 261 | 0 | 0.27 | 1 | 1 | cs | TRUE
23 | LV_3378-18_0_2_line_23 | NAYY 4x150 SE | 18 | 23 | 0.032453 | 0.208 | 0.08 | 261 | 0 | 0.27 | 1 | 1 | cs | TRUE
24 | LV_3378-18_0_2_line_24 | NAYY 4x150 SE | 19 | 24 | 0.020614 | 0.208 | 0.08 | 261 | 0 | 0.27 | 1 | 1 | cs | TRUE
25 | LV_3378-18_0_2_line_25 | NAYY 4x150 SE | 20 | 27 | 0.016347 | 0.208 | 0.08 | 261 | 0 | 0.27 | 1 | 1 | cs | TRUE
26 | LV_3378-18_0_2_line_26 | NAYY 4x150 SE | 21 | 26 | 0.02274 | 0.208 | 0.08 | 261 | 0 | 0.27 | 1 | 1 | cs | TRUE
27 | LV_3378-18_0_2_line_27 | NAYY 4x150 SE | 21 | 28 | 0.015139 | 0.208 | 0.08 | 261 | 0 | 0.27 | 1 | 1 | cs | TRUE
28 | LV_3378-18_0_2_line_28 | NAYY 4x150 SE | 22 | 29 | 0.024381 | 0.208 | 0.08 | 261 | 0 | 0.27 | 1 | 1 | cs | TRUE
29 | LV_3378-18_0_2_line_29 | NAYY 4x150 SE | 23 | 30 | 0.011519 | 0.208 | 0.08 | 261 | 0 | 0.27 | 1 | 1 | cs | TRUE
30 | LV_3378-18_0_2_line_30 | NAYY 4x150 SE | 24 | 34 | 0.019771 | 0.208 | 0.08 | 261 | 0 | 0.27 | 1 | 1 | cs | TRUE
31 | LV_3378-18_0_2_line_31 | NAYY 4x150 SE | 25 | 26 | 0.022999 | 0.208 | 0.08 | 261 | 0 | 0.27 | 1 | 1 | cs | TRUE
32 | LV_3378-18_0_2_line_32 | NAYY 4x150 SE | 26 | 58 | 0.008554 | 0.208 | 0.08 | 261 | 0 | 0.27 | 1 | 1 | cs | TRUE
33 | LV_3378-18_0_2_line_33 | NAYY 4x150 SE | 27 | 77 | 0.015766 | 0.208 | 0.08 | 261 | 0 | 0.27 | 1 | 1 | cs | TRUE
34 | LV_3378-18_0_2_line_34 | NAYY 4x150 SE | 28 | 32 | 0.024808 | 0.208 | 0.08 | 261 | 0 | 0.27 | 1 | 1 | cs | TRUE
35 | LV_3378-18_0_2_line_35 | NAYY 4x150 SE | 29 | 67 | 0.0016958 | 0.208 | 0.08 | 261 | 0 | 0.27 | 1 | 1 | cs | TRUE
36 | LV_3378-18_0_2_line_36 | NAYY 4x150 SE | 31 | 32 | 0.0097251 | 0.208 | 0.08 | 261 | 0 | 0.27 | 1 | 1 | cs | TRUE
37 | LV_3378-18_0_2_line_37 | NAYY 4x150 SE | 31 | 33 | 0.01832 | 0.208 | 0.08 | 261 | 0 | 0.27 | 1 | 1 | cs | TRUE
38 | LV_3378-18_0_2_line_38 | NAYY 4x150 SE | 33 | 68 | 0.0055479 | 0.208 | 0.08 | 261 | 0 | 0.27 | 1 | 1 | cs | TRUE
39 | LV_3378-18_0_2_line_39 | NAYY 4x150 SE | 33 | 69 | 0.0069604 | 0.208 | 0.08 | 261 | 0 | 0.27 | 1 | 1 | cs | TRUE
40 | LV_3378-18_0_2_line_40 | NAYY 4x150 SE | 34 | 42 | 0.0107 | 0.208 | 0.08 | 261 | 0 | 0.27 | 1 | 1 | cs | TRUE
41 | LV_3378-18_0_2_line_41 | NAYY 4x150 SE | 35 | 36 | 0.016043 | 0.208 | 0.08 | 261 | 0 | 0.27 | 1 | 1 | cs | TRUE
42 | LV_3378-18_0_2_line_42 | NAYY 4x150 SE | 35 | 37 | 0.015239 | 0.208 | 0.08 | 261 | 0 | 0.27 | 1 | 1 | cs | TRUE
43 | LV_3378-18_0_2_line_43 | NAYY 4x150 SE | 36 | 38 | 0.014559 | 0.208 | 0.08 | 261 | 0 | 0.27 | 1 | 1 | cs | TRUE
44 | LV_3378-18_0_2_line_44 | NAYY 4x150 SE | 37 | 39 | 0.016168 | 0.208 | 0.08 | 261 | 0 | 0.27 | 1 | 1 | cs | TRUE
45 | LV_3378-18_0_2_line_45 | NAYY 4x150 SE | 38 | 40 | 0.015585 | 0.208 | 0.08 | 261 | 0 | 0.27 | 1 | 1 | cs | TRUE
46 | LV_3378-18_0_2_line_46 | NAYY 4x150 SE | 39 | 41 | 0.030389 | 0.208 | 0.08 | 261 | 0 | 0.27 | 1 | 1 | cs | TRUE
47 | LV_3378-18_0_2_line_47 | NAYY 4x150 SE | 40 | 42 | 0.024257 | 0.208 | 0.08 | 261 | 0 | 0.27 | 1 | 1 | cs | TRUE
48 | LV_3378-18_0_2_line_48 | NAYY 4x150 SE | 43 | 44 | 0.017421 | 0.208 | 0.08 | 261 | 0 | 0.27 | 1 | 1 | cs | TRUE
49 | LV_3378-18_0_2_line_49 | NAYY 4x150 SE | 44 | 84 | 0.012095 | 0.208 | 0.08 | 261 | 0 | 0.27 | 1 | 1 | cs | TRUE
50 | LV_3378-18_0_2_line_50 | NAYY 4x150 SE | 45 | 46 | 0.11863 | 0.208 | 0.08 | 261 | 0 | 0.27 | 1 | 1 | cs | TRUE
51 | LV_3378-18_0_2_line_51 | NAYY 4x150 SE | 46 | 105 | 0.10411 | 0.208 | 0.08 | 261 | 0 | 0.27 | 1 | 1 | cs | TRUE
52 | LV_3378-18_0_2_line_52 | NAYY 4x150 SE | 47 | 48 | 0.015876 | 0.208 | 0.08 | 261 | 0 | 0.27 | 1 | 1 | cs | TRUE
53 | LV_3378-18_0_2_line_53 | NAYY 4x150 SE | 47 | 49 | 0.18545 | 0.208 | 0.08 | 261 | 0 | 0.27 | 1 | 1 | cs | TRUE
54 | LV_3378-18_0_2_line_54 | NAYY 4x150 SE | 48 | 50 | 0.0098313 | 0.208 | 0.08 | 261 | 0 | 0.27 | 1 | 1 | cs | TRUE
55 | LV_3378-18_0_2_line_55 | NAYY 4x150 SE | 49 | 51 | 0.044686 | 0.208 | 0.08 | 261 | 0 | 0.27 | 1 | 1 | cs | TRUE
56 | LV_3378-18_0_2_line_56 | NAYY 4x150 SE | 50 | 52 | 0.024767 | 0.208 | 0.08 | 261 | 0 | 0.27 | 1 | 1 | cs | TRUE
57 | LV_3378-18_0_2_line_57 | NAYY 4x150 SE | 51 | 98 | 0.04456 | 0.208 | 0.08 | 261 | 0 | 0.27 | 1 | 1 | cs | TRUE
58 | LV_3378-18_0_2_line_58 | NAYY 4x150 SE | 51 | 95 | 0.034606 | 0.208 | 0.08 | 261 | 0 | 0.27 | 1 | 1 | cs | TRUE
59 | LV_3378-18_0_2_line_59 | NAYY 4x150 SE | 52 | 55 | 0.1462 | 0.208 | 0.08 | 261 | 0 | 0.27 | 1 | 1 | cs | TRUE
60 | LV_3378-18_0_2_line_60 | NAYY 4x150 SE | 53 | 54 | 0.30042 | 0.208 | 0.08 | 261 | 0 | 0.27 | 1 | 1 | cs | TRUE
61 | LV_3378-18_0_2_line_61 | NAYY 4x150 SE | 54 | 55 | 0.016252 | 0.208 | 0.08 | 261 | 0 | 0.27 | 1 | 1 | cs | TRUE
62 | LV_3378-18_0_2_line_62 | NAYY 4x150 SE | 55 | 145 | 0.24706 | 0.208 | 0.08 | 261 | 0 | 0.27 | 1 | 1 | cs | TRUE
63 | LV_3378-18_0_2_line_63 | NAYY 4x150 SE | 56 | 57 | 0.010294 | 0.208 | 0.08 | 261 | 0 | 0.27 | 1 | 1 | cs | TRUE
64 | LV_3378-18_0_2_line_64 | NAYY 4x150 SE | 56 | 58 | 0.074461 | 0.208 | 0.08 | 261 | 0 | 0.27 | 1 | 1 | cs | TRUE
65 | LV_3378-18_0_2_line_65 | NAYY 4x150 SE | 57 | 59 | 0.015953 | 0.208 | 0.08 | 261 | 0 | 0.27 | 1 | 1 | cs | TRUE
66 | LV_3378-18_0_2_line_66 | NAYY 4x150 SE | 58 | 60 | 0.012225 | 0.208 | 0.08 | 261 | 0 | 0.27 | 1 | 1 | cs | TRUE
67 | LV_3378-18_0_2_line_67 | NAYY 4x150 SE | 59 | 61 | 0.04098 | 0.208 | 0.08 | 261 | 0 | 0.27 | 1 | 1 | cs | TRUE
68 | LV_3378-18_0_2_line_68 | NAYY 4x150 SE | 60 | 62 | 0.071231 | 0.208 | 0.08 | 261 | 0 | 0.27 | 1 | 1 | cs | TRUE
69 | LV_3378-18_0_2_line_69 | NAYY 4x150 SE | 61 | 63 | 0.016265 | 0.208 | 0.08 | 261 | 0 | 0.27 | 1 | 1 | cs | TRUE
70 | LV_3378-18_0_2_line_70 | NAYY 4x150 SE | 61 | 64 | 0.022019 | 0.208 | 0.08 | 261 | 0 | 0.27 | 1 | 1 | cs | TRUE
71 | LV_3378-18_0_2_line_71 | NAYY 4x150 SE | 63 | 71 | 0.0056475 | 0.208 | 0.08 | 261 | 0 | 0.27 | 1 | 1 | cs | TRUE
72 | LV_3378-18_0_2_line_72 | NAYY 4x150 SE | 64 | 70 | 0.0066585 | 0.208 | 0.08 | 261 | 0 | 0.27 | 1 | 1 | cs | TRUE
73 | LV_3378-18_0_2_line_73 | NAYY 4x150 SE | 65 | 66 | 0.010937 | 0.208 | 0.08 | 261 | 0 | 0.27 | 1 | 1 | cs | TRUE
74 | LV_3378-18_0_2_line_74 | NAYY 4x150 SE | 66 | 85 | 0.0091385 | 0.208 | 0.08 | 261 | 0 | 0.27 | 1 | 1 | cs | TRUE
75 | LV_3378-18_0_2_line_75 | NAYY 4x150 SE | 67 | 176 | 0.0085912 | 0.208 | 0.08 | 261 | 0 | 0.27 | 1 | 1 | cs | TRUE
76 | LV_3378-18_0_2_line_76 | NAYY 4x150 SE | 67 | 177 | 0.02536 | 0.208 | 0.08 | 261 | 0 | 0.27 | 1 | 1 | cs | TRUE
77 | LV_3378-18_0_2_line_77 | NAYY 4x150 SE | 68 | 82 | 0.014601 | 0.208 | 0.08 | 261 | 0 | 0.27 | 1 | 1 | cs | TRUE
78 | LV_3378-18_0_2_line_78 | NAYY 4x150 SE | 69 | 85 | 0.022333 | 0.208 | 0.08 | 261 | 0 | 0.27 | 1 | 1 | cs | TRUE
79 | LV_3378-18_0_2_line_79 | NAYY 4x150 SE | 71 | 76 | 0.0010145 | 0.208 | 0.08 | 261 | 0 | 0.27 | 1 | 1 | cs | TRUE
80 | LV_3378-18_0_2_line_80 | NAYY 4x150 SE | 72 | 73 | 0.027996 | 0.208 | 0.08 | 261 | 0 | 0.27 | 1 | 1 | cs | TRUE
81 | LV_3378-18_0_2_line_81 | NAYY 4x150 SE | 72 | 74 | 0.14701 | 0.208 | 0.08 | 261 | 0 | 0.27 | 1 | 1 | cs | TRUE
82 | LV_3378-18_0_2_line_82 | NAYY 4x150 SE | 72 | 75 | 0.066402 | 0.208 | 0.08 | 261 | 0 | 0.27 | 1 | 1 | cs | TRUE
83 | LV_3378-18_0_2_line_83 | NAYY 4x150 SE | 73 | 163 | 0.021248 | 0.208 | 0.08 | 261 | 0 | 0.27 | 1 | 1 | cs | TRUE
84 | LV_3378-18_0_2_line_84 | NAYY 4x150 SE | 74 | 162 | 0.074327 | 0.208 | 0.08 | 261 | 0 | 0.27 | 1 | 1 | cs | TRUE
85 | LV_3378-18_0_2_line_85 | NAYY 4x150 SE | 75 | 161 | 0.098768 | 0.208 | 0.08 | 261 | 0 | 0.27 | 1 | 1 | cs | TRUE
86 | LV_3378-18_0_2_line_86 | NAYY 4x150 SE | 76 | 173 | 0.0013967 | 0.208 | 0.08 | 261 | 0 | 0.27 | 1 | 1 | cs | TRUE
87 | LV_3378-18_0_2_line_87 | NAYY 4x150 SE | 77 | 78 | 0.020608 | 0.208 | 0.08 | 261 | 0 | 0.27 | 1 | 1 | cs | TRUE
88 | LV_3378-18_0_2_line_88 | NAYY 4x150 SE | 78 | 79 | 0.00092531 | 0.208 | 0.08 | 261 | 0 | 0.27 | 1 | 1 | cs | TRUE
89 | LV_3378-18_0_2_line_89 | NAYY 4x150 SE | 79 | 113 | 0.0071269 | 0.208 | 0.08 | 261 | 0 | 0.27 | 1 | 1 | cs | TRUE
90 | LV_3378-18_0_2_line_90 | NAYY 4x150 SE | 80 | 81 | 0.013466 | 0.208 | 0.08 | 261 | 0 | 0.27 | 1 | 1 | cs | TRUE
91 | LV_3378-18_0_2_line_91 | NAYY 4x150 SE | 80 | 82 | 0.022062 | 0.208 | 0.08 | 261 | 0 | 0.27 | 1 | 1 | cs | TRUE
92 | LV_3378-18_0_2_line_92 | NAYY 4x150 SE | 81 | 83 | 0.013167 | 0.208 | 0.08 | 261 | 0 | 0.27 | 1 | 1 | cs | TRUE
93 | LV_3378-18_0_2_line_93 | NAYY 4x150 SE | 83 | 84 | 0.0084402 | 0.208 | 0.08 | 261 | 0 | 0.27 | 1 | 1 | cs | TRUE
94 | LV_3378-18_0_2_line_94 | NAYY 4x150 SE | 86 | 87 | 0.065266 | 0.208 | 0.08 | 261 | 0 | 0.27 | 1 | 1 | cs | TRUE
95 | LV_3378-18_0_2_line_95 | NAYY 4x150 SE | 86 | 88 | 0.0068845 | 0.208 | 0.08 | 261 | 0 | 0.27 | 1 | 1 | cs | TRUE
96 | LV_3378-18_0_2_line_96 | NAYY 4x150 SE | 87 | 89 | 0.17583 | 0.208 | 0.08 | 261 | 0 | 0.27 | 1 | 1 | cs | TRUE
97 | LV_3378-18_0_2_line_97 | NAYY 4x150 SE | 88 | 90 | 0.018403 | 0.208 | 0.08 | 261 | 0 | 0.27 | 1 | 1 | cs | TRUE
98 | LV_3378-18_0_2_line_98 | NAYY 4x150 SE | 88 | 91 | 0.11414 | 0.208 | 0.08 | 261 | 0 | 0.27 | 1 | 1 | cs | TRUE
99 | LV_3378-18_0_2_line_99 | NAYY 4x150 SE | 89 | 92 | 0.071204 | 0.208 | 0.08 | 261 | 0 | 0.27 | 1 | 1 | cs | TRUE
100 | LV_3378-18_0_2_line_100 | NAYY 4x150 SE | 90 | 93 | 0.014458 | 0.208 | 0.08 | 261 | 0 | 0.27 | 1 | 1 | cs | TRUE
101 | LV_3378-18_0_2_line_101 | NAYY 4x150 SE | 92 | 134 | 0.035264 | 0.208 | 0.08 | 261 | 0 | 0.27 | 1 | 1 | cs | TRUE
102 | LV_3378-18_0_2_line_102 | NAYY 4x150 SE | 92 | 135 | 0.28977 | 0.208 | 0.08 | 261 | 0 | 0.27 | 1 | 1 | cs | TRUE
103 | LV_3378-18_0_2_line_103 | NAYY 4x150 SE | 93 | 94 | 0.0099761 | 0.208 | 0.08 | 261 | 0 | 0.27 | 1 | 1 | cs | TRUE
104 | LV_3378-18_0_2_line_104 | NAYY 4x150 SE | 94 | 154 | 0.048264 | 0.208 | 0.08 | 261 | 0 | 0.27 | 1 | 1 | cs | TRUE
105 | LV_3378-18_0_2_line_105 | NAYY 4x150 SE | 95 | 96 | 0.0047403 | 0.208 | 0.08 | 261 | 0 | 0.27 | 1 | 1 | cs | TRUE
106 | LV_3378-18_0_2_line_106 | NAYY 4x150 SE | 96 | 97 | 0.13081 | 0.208 | 0.08 | 261 | 0 | 0.27 | 1 | 1 | cs | TRUE
107 | LV_3378-18_0_2_line_107 | NAYY 4x150 SE | 97 | 99 | 0.01809 | 0.208 | 0.08 | 261 | 0 | 0.27 | 1 | 1 | cs | TRUE
108 | LV_3378-18_0_2_line_108 | NAYY 4x150 SE | 97 | 100 | 0.031253 | 0.208 | 0.08 | 261 | 0 | 0.27 | 1 | 1 | cs | TRUE
109 | LV_3378-18_0_2_line_109 | NAYY 4x150 SE | 98 | 101 | 0.10728 | 0.208 | 0.08 | 261 | 0 | 0.27 | 1 | 1 | cs | TRUE
110 | LV_3378-18_0_2_line_110 | NAYY 4x150 SE | 99 | 102 | 0.050952 | 0.208 | 0.08 | 261 | 0 | 0.27 | 1 | 1 | cs | TRUE
111 | LV_3378-18_0_2_line_111 | NAYY 4x150 SE | 99 | 103 | 0.034156 | 0.208 | 0.08 | 261 | 0 | 0.27 | 1 | 1 | cs | TRUE
112 | LV_3378-18_0_2_line_112 | NAYY 4x150 SE | 100 | 104 | 0.017014 | 0.208 | 0.08 | 261 | 0 | 0.27 | 1 | 1 | cs | TRUE
113 | LV_3378-18_0_2_line_113 | NAYY 4x150 SE | 101 | 105 | 0.11443 | 0.208 | 0.08 | 261 | 0 | 0.27 | 1 | 1 | cs | TRUE
114 | LV_3378-18_0_2_line_114 | NAYY 4x150 SE | 103 | 171 | 0.012387 | 0.208 | 0.08 | 261 | 0 | 0.27 | 1 | 1 | cs | TRUE
115 | LV_3378-18_0_2_line_115 | NAYY 4x150 SE | 104 | 167 | 0.0098636 | 0.208 | 0.08 | 261 | 0 | 0.27 | 1 | 1 | cs | TRUE
116 | LV_3378-18_0_2_line_116 | NAYY 4x150 SE | 106 | 107 | 0.021506 | 0.208 | 0.08 | 261 | 0 | 0.27 | 1 | 1 | cs | TRUE
117 | LV_3378-18_0_2_line_117 | NAYY 4x150 SE | 107 | 108 | 0.013394 | 0.208 | 0.08 | 261 | 0 | 0.27 | 1 | 1 | cs | TRUE
118 | LV_3378-18_0_2_line_118 | NAYY 4x150 SE | 108 | 109 | 0.09516 | 0.208 | 0.08 | 261 | 0 | 0.27 | 1 | 1 | cs | TRUE
119 | LV_3378-18_0_2_line_119 | NAYY 4x150 SE | 109 | 110 | 0.060169 | 0.208 | 0.08 | 261 | 0 | 0.27 | 1 | 1 | cs | TRUE
120 | LV_3378-18_0_2_line_120 | NAYY 4x150 SE | 109 | 111 | 0.2026 | 0.208 | 0.08 | 261 | 0 | 0.27 | 1 | 1 | cs | TRUE
121 | LV_3378-18_0_2_line_121 | NAYY 4x150 SE | 109 | 112 | 0.026827 | 0.208 | 0.08 | 261 | 0 | 0.27 | 1 | 1 | cs | TRUE
122 | LV_3378-18_0_2_line_122 | NAYY 4x150 SE | 110 | 141 | 0.0092807 | 0.208 | 0.08 | 261 | 0 | 0.27 | 1 | 1 | cs | TRUE
123 | LV_3378-18_0_2_line_123 | NAYY 4x150 SE | 110 | 142 | 0.0093691 | 0.208 | 0.08 | 261 | 0 | 0.27 | 1 | 1 | cs | TRUE
124 | LV_3378-18_0_2_line_124 | NAYY 4x150 SE | 111 | 144 | 0.0057117 | 0.208 | 0.08 | 261 | 0 | 0.27 | 1 | 1 | cs | TRUE
125 | LV_3378-18_0_2_line_125 | NAYY 4x150 SE | 111 | 143 | 0.051507 | 0.208 | 0.08 | 261 | 0 | 0.27 | 1 | 1 | cs | TRUE
126 | LV_3378-18_0_2_line_126 | NAYY 4x150 SE | 112 | 140 | 0.00021531 | 0.208 | 0.08 | 261 | 0 | 0.27 | 1 | 1 | cs | TRUE
127 | LV_3378-18_0_2_line_127 | NAYY 4x150 SE | 113 | 114 | 0.0086385 | 0.208 | 0.08 | 261 | 0 | 0.27 | 1 | 1 | cs | TRUE
128 | LV_3378-18_0_2_line_128 | NAYY 4x150 SE | 114 | 115 | 0.014973 | 0.208 | 0.08 | 261 | 0 | 0.27 | 1 | 1 | cs | TRUE
129 | LV_3378-18_0_2_line_129 | NAYY 4x150 SE | 115 | 116 | 0.01775 | 0.208 | 0.08 | 261 | 0 | 0.27 | 1 | 1 | cs | TRUE
130 | LV_3378-18_0_2_line_130 | NAYY 4x150 SE | 115 | 117 | 0.029516 | 0.208 | 0.08 | 261 | 0 | 0.27 | 1 | 1 | cs | TRUE
131 | LV_3378-18_0_2_line_131 | NAYY 4x150 SE | 116 | 118 | 0.027163 | 0.208 | 0.08 | 261 | 0 | 0.27 | 1 | 1 | cs | TRUE
132 | LV_3378-18_0_2_line_132 | NAYY 4x150 SE | 117 | 119 | 0.00089526 | 0.208 | 0.08 | 261 | 0 | 0.27 | 1 | 1 | cs | TRUE
133 | LV_3378-18_0_2_line_133 | NAYY 4x150 SE | 118 | 174 | 0.024561 | 0.208 | 0.08 | 261 | 0 | 0.27 | 1 | 1 | cs | TRUE
134 | LV_3378-18_0_2_line_134 | NAYY 4x150 SE | 119 | 124 | 0.007718 | 0.208 | 0.08 | 261 | 0 | 0.27 | 1 | 1 | cs | TRUE
135 | LV_3378-18_0_2_line_135 | NAYY 4x150 SE | 120 | 121 | 0.10153 | 0.208 | 0.08 | 261 | 0 | 0.27 | 1 | 1 | cs | TRUE
136 | LV_3378-18_0_2_line_136 | NAYY 4x150 SE | 120 | 122 | 0.050401 | 0.208 | 0.08 | 261 | 0 | 0.27 | 1 | 1 | cs | TRUE
137 | LV_3378-18_0_2_line_137 | NAYY 4x150 SE | 122 | 123 | 0.01336 | 0.208 | 0.08 | 261 | 0 | 0.27 | 1 | 1 | cs | TRUE
138 | LV_3378-18_0_2_line_138 | NAYY 4x150 SE | 123 | 124 | 0.017949 | 0.208 | 0.08 | 261 | 0 | 0.27 | 1 | 1 | cs | TRUE
139 | LV_3378-18_0_2_line_139 | NAYY 4x150 SE | 124 | 125 | 0.021452 | 0.208 | 0.08 | 261 | 0 | 0.27 | 1 | 1 | cs | TRUE
140 | LV_3378-18_0_2_line_140 | NAYY 4x150 SE | 125 | 169 | 0.018304 | 0.208 | 0.08 | 261 | 0 | 0.27 | 1 | 1 | cs | TRUE
141 | LV_3378-18_0_2_line_141 | NAYY 4x150 SE | 126 | 127 | 0.024645 | 0.208 | 0.08 | 261 | 0 | 0.27 | 1 | 1 | cs | TRUE
142 | LV_3378-18_0_2_line_142 | NAYY 4x150 SE | 126 | 128 | 0.0194 | 0.208 | 0.08 | 261 | 0 | 0.27 | 1 | 1 | cs | TRUE
143 | LV_3378-18_0_2_line_143 | NAYY 4x150 SE | 127 | 129 | 0.11603 | 0.208 | 0.08 | 261 | 0 | 0.27 | 1 | 1 | cs | TRUE
144 | LV_3378-18_0_2_line_144 | NAYY 4x150 SE | 128 | 130 | 0.050653 | 0.208 | 0.08 | 261 | 0 | 0.27 | 1 | 1 | cs | TRUE
145 | LV_3378-18_0_2_line_145 | NAYY 4x150 SE | 128 | 131 | 0.1467 | 0.208 | 0.08 | 261 | 0 | 0.27 | 1 | 1 | cs | TRUE
146 | LV_3378-18_0_2_line_146 | NAYY 4x150 SE | 129 | 132 | 0.15989 | 0.208 | 0.08 | 261 | 0 | 0.27 | 1 | 1 | cs | TRUE
147 | LV_3378-18_0_2_line_147 | NAYY 4x150 SE | 130 | 133 | 0.025604 | 0.208 | 0.08 | 261 | 0 | 0.27 | 1 | 1 | cs | TRUE
148 | LV_3378-18_0_2_line_148 | NAYY 4x150 SE | 131 | 134 | 0.0079927 | 0.208 | 0.08 | 261 | 0 | 0.27 | 1 | 1 | cs | TRUE
149 | LV_3378-18_0_2_line_149 | NAYY 4x150 SE | 132 | 138 | 0.0045404 | 0.208 | 0.08 | 261 | 0 | 0.27 | 1 | 1 | cs | TRUE
150 | LV_3378-18_0_2_line_150 | NAYY 4x150 SE | 136 | 137 | 0.023666 | 0.208 | 0.08 | 261 | 0 | 0.27 | 1 | 1 | cs | TRUE
151 | LV_3378-18_0_2_line_151 | NAYY 4x150 SE | 136 | 138 | 0.010448 | 0.208 | 0.08 | 261 | 0 | 0.27 | 1 | 1 | cs | TRUE
152 | LV_3378-18_0_2_line_152 | NAYY 4x150 SE | 137 | 139 | 0.11553 | 0.208 | 0.08 | 261 | 0 | 0.27 | 1 | 1 | cs | TRUE
153 | LV_3378-18_0_2_line_153 | NAYY 4x150 SE | 139 | 160 | 0.038887 | 0.208 | 0.08 | 261 | 0 | 0.27 | 1 | 1 | cs | TRUE
154 | LV_3378-18_0_2_line_154 | NAYY 4x150 SE | 141 | 146 | 0.011284 | 0.208 | 0.08 | 261 | 0 | 0.27 | 1 | 1 | cs | TRUE
155 | LV_3378-18_0_2_line_155 | NAYY 4x150 SE | 142 | 147 | 0.01026 | 0.208 | 0.08 | 261 | 0 | 0.27 | 1 | 1 | cs | TRUE
156 | LV_3378-18_0_2_line_156 | NAYY 4x150 SE | 144 | 145 | 0.0293 | 0.208 | 0.08 | 261 | 0 | 0.27 | 1 | 1 | cs | TRUE
157 | LV_3378-18_0_2_line_157 | NAYY 4x150 SE | 147 | 159 | 0.065299 | 0.208 | 0.08 | 261 | 0 | 0.27 | 1 | 1 | cs | TRUE
158 | LV_3378-18_0_2_line_158 | NAYY 4x150 SE | 148 | 149 | 0.092792 | 0.208 | 0.08 | 261 | 0 | 0.27 | 1 | 1 | cs | TRUE
159 | LV_3378-18_0_2_line_159 | NAYY 4x150 SE | 148 | 150 | 0.1816 | 0.208 | 0.08 | 261 | 0 | 0.27 | 1 | 1 | cs | TRUE
160 | LV_3378-18_0_2_line_160 | NAYY 4x150 SE | 149 | 151 | 0.020217 | 0.208 | 0.08 | 261 | 0 | 0.27 | 1 | 1 | cs | TRUE
161 | LV_3378-18_0_2_line_161 | NAYY 4x150 SE | 150 | 152 | 0.016983 | 0.208 | 0.08 | 261 | 0 | 0.27 | 1 | 1 | cs | TRUE
162 | LV_3378-18_0_2_line_162 | NAYY 4x150 SE | 151 | 154 | 0.11279 | 0.208 | 0.08 | 261 | 0 | 0.27 | 1 | 1 | cs | TRUE
163 | LV_3378-18_0_2_line_163 | NAYY 4x150 SE | 152 | 153 | 0.012585 | 0.208 | 0.08 | 261 | 0 | 0.27 | 1 | 1 | cs | TRUE
164 | LV_3378-18_0_2_line_164 | NAYY 4x150 SE | 155 | 156 | 0.0036949 | 0.208 | 0.08 | 261 | 0 | 0.27 | 1 | 1 | cs | TRUE
165 | LV_3378-18_0_2_line_165 | NAYY 4x150 SE | 155 | 157 | 0.22328 | 0.208 | 0.08 | 261 | 0 | 0.27 | 1 | 1 | cs | TRUE
166 | LV_3378-18_0_2_line_166 | NAYY 4x150 SE | 157 | 158 | 0.012723 | 0.208 | 0.08 | 261 | 0 | 0.27 | 1 | 1 | cs | TRUE
167 | LV_3378-18_0_2_line_167 | NAYY 4x150 SE | 158 | 159 | 0.14144 | 0.208 | 0.08 | 261 | 0 | 0.27 | 1 | 1 | cs | TRUE
168 | LV_3378-18_0_2_line_168 | NAYY 4x150 SE | 160 | 161 | 0.18738 | 0.208 | 0.08 | 261 | 0 | 0.27 | 1 | 1 | cs | TRUE
169 | LV_3378-18_0_2_line_169 | NAYY 4x150 SE | 163 | 173 | 0.05217 | 0.208 | 0.08 | 261 | 0 | 0.27 | 1 | 1 | cs | TRUE
170 | LV_3378-18_0_2_line_170 | NAYY 4x150 SE | 164 | 165 | 0.0036075 | 0.208 | 0.08 | 261 | 0 | 0.27 | 1 | 1 | cs | TRUE
171 | LV_3378-18_0_2_line_171 | NAYY 4x150 SE | 165 | 166 | 0.009985 | 0.208 | 0.08 | 261 | 0 | 0.27 | 1 | 1 | cs | TRUE
172 | LV_3378-18_0_2_line_172 | NAYY 4x150 SE | 166 | 167 | 0.027976 | 0.208 | 0.08 | 261 | 0 | 0.27 | 1 | 1 | cs | TRUE
173 | LV_3378-18_0_2_line_173 | NAYY 4x150 SE | 168 | 172 | 0.0012059 | 0.208 | 0.08 | 261 | 0 | 0.27 | 1 | 1 | cs | TRUE
174 | LV_3378-18_0_2_line_174 | NAYY 4x150 SE | 169 | 170 | 0.012836 | 0.208 | 0.08 | 261 | 0 | 0.27 | 1 | 1 | cs | TRUE
175 | LV_3378-18_0_2_line_175 | NAYY 4x150 SE | 171 | 176 | 0.022833 | 0.208 | 0.08 | 261 | 0 | 0.27 | 1 | 1 | cs | TRUE
176 | LV_3378-18_0_2_line_176 | NAYY 4x150 SE | 174 | 175 | 0.023356 | 0.208 | 0.08 | 261 | 0 | 0.27 | 1 | 1 | cs | TRUE
177 | LV_3378-18_0_2_line_177 | NAYY 4x150 SE | 177 | 178 | 0.0077807 | 0.208 | 0.08 | 261 | 0 | 0.27 | 1 | 1 | cs | TRUE

## trafo
| name | std_type | hv_bus | lv_bus | sn_mva | vn_hv_kv | vn_lv_kv | vk_percent | vkr_percent | pfe_kw | i0_percent | shift_degree | tap_side | tap_neutral | tap_min | tap_max | tap_step_percent | tap_step_degree | tap_pos | tap_phase_shifter | parallel | df | in_service
0 | LV_3378-18_0_2_trafo_33 | 0.25 MVA 20/0.4 kV | 179 | 22 | 0.25 | 20 | 0.4 | 6 | 1.44 | 0.8 | 0.32 | 150 | hv | 0 | -2 | 2 | 2.5 | 0 | 0 | FALSE | 1 | 1 | TRUE

## line_geodata
| x0 | y0 | x1 | y1 | x2 | y2 | x3 | y3 | x4 | y4 | x5 | y5 | x6 | y6 | x7 | y7 | x8 | y8 | x9 | y9 | x10 | y10 | x11 | y11 | x12 | y12 | x13 | y13 | x14 | y14 | x15 | y15 | x16 | y16
0 | 2732275.9154 | 1244497.6517 | 2732273.7118 | 1244488.2001
1 | 2732288.1413 | 1244510.4152 | 2732284.0739 | 1244509.4126 | 2732279.1471 | 1244505.2546 | 2732276.4945 | 1244500.1354 | 2732275.9154 | 1244497.6517
2 | 2732273.7118 | 1244488.2001 | 2732273.445 | 1244487.056 | 2732273.376 | 1244486.7225
3 | 2732288.1413 | 1244510.4152 | 2732293.5429 | 1244508.8788 | 2732297.9503 | 1244505.4852 | 2732300.8153 | 1244500.7449
4 | 2732273.376 | 1244486.7225 | 2732271.5888 | 1244478.0956 | 2732265.0539 | 1244477.9053 | 2732250.9484 | 1244474.1431 | 2732242.4798 | 1244472.1954
5 | 2732300.8153 | 1244500.7449 | 2732304.1971 | 1244487.4198 | 2732304.5203 | 1244485.9945
6 | 2732226.1816 | 1244468.108 | 2732239.3284 | 1244471.4706 | 2732242.4798 | 1244472.1954
7 | 2732307.6589 | 1244471.8925 | 2732307.618 | 1244472.3384 | 2732304.5203 | 1244485.9945
8 | 2732176.2113 | 1244613.5887 | 2732182.8415 | 1244616.6169 | 2732187.6391 | 1244619.4485 | 2732188.6663 | 1244620.7197
9 | 2732176.2113 | 1244613.5887 | 2732176.8942 | 1244610.4234 | 2732177.2492 | 1244603.6587
10 | 2732176.2113 | 1244613.5887 | 2732174.3746 | 1244616.6283 | 2732171.8399 | 1244618.4289 | 2732158.0636 | 1244625.5713
11 | 2732177.2492 | 1244603.6587 | 2732178.1545 | 1244599.3306 | 2732179.0823 | 1244597.3992
12 | 2732158.0636 | 1244625.5713 | 2732152.0572 | 1244628.6853
13 | 2732307.3194 | 1244456.2073 | 2732308.4576 | 1244463.1713 | 2732307.6589 | 1244471.8925
14 | 2732393.9409 | 1244364.0636 | 2732393.3593 | 1244359.6412 | 2732392.1796 | 1244352.8577
15 | 2732396.0993 | 1244380.4761 | 2732393.9409 | 1244364.0636
16 | 2732388.5342 | 1244331.6312 | 2732390.177 | 1244341.343 | 2732392.1796 | 1244352.8577
17 | 2732396.0993 | 1244380.4761 | 2732411.1527 | 1244375.6523 | 2732417.6725 | 1244373.1144
18 | 2732369.0744 | 1244391.2492 | 2732394.7169 | 1244388.5524 | 2732396.0993 | 1244380.4761
19 | 2732386.7573 | 1244433.8701 | 2732392.5695 | 1244407.8658 | 2732394.8137 | 1244391.3236 | 2732394.7169 | 1244388.5524 | 2732396.0993 | 1244380.4761
20 | 2732388.5342 | 1244331.6312 | 2732385.4218 | 1244320.3629 | 2732382.9415 | 1244314.614
21 | 2732435.6202 | 1244364.6443 | 2732422.7977 | 1244371.1193 | 2732417.6725 | 1244373.1144
22 | 2732369.0744 | 1244391.2492 | 2732365.4903 | 1244391.6252 | 2732345.6287 | 1244394.5084
23 | 2732369.0744 | 1244391.2492 | 2732365.6865 | 1244403.8291 | 2732361.0512 | 1244422.6929
24 | 2732386.7573 | 1244433.8701 | 2732382.2567 | 1244453.987
25 | 2732382.9415 | 1244314.614 | 2732380.3544 | 1244308.6173 | 2732376.2042 | 1244299.7214
26 | 2732454.5094 | 1244351.9104 | 2732439.024 | 1244362.5296 | 2732435.6202 | 1244364.6443
27 | 2732435.6202 | 1244364.6443 | 2732438.1724 | 1244379.5662
28 | 2732345.6287 | 1244394.5084 | 2732330.8981 | 1244396.6468 | 2732321.4642 | 1244397.7289
29 | 2732358.3024 | 1244433.8796 | 2732361.0512 | 1244422.6929
30 | 2732377.7357 | 1244473.2343 | 2732381.3406 | 1244458.0816 | 2732382.2567 | 1244453.987
31 | 2732454.5094 | 1244351.9104 | 2732432.6981 | 1244344.6146
32 | 2732454.5094 | 1244351.9104 | 2732462.8649 | 1244353.8542
33 | 2732376.2042 | 1244299.7214 | 2732369.5385 | 1244285.4333
34 | 2732439.974 | 1244403.9848 | 2732441.2568 | 1244397.5991 | 2732438.1724 | 1244379.5662
35 | 2732319.7795 | 1244397.9221 | 2732321.4642 | 1244397.7289
36 | 2732438.0586 | 1244413.5194 | 2732439.974 | 1244403.9848
37 | 2732438.0586 | 1244413.5194 | 2732446.3767 | 1244416.1185 | 2732455.6041 | 1244418.9603
38 | 2732455.6041 | 1244418.9603 | 2732455.6602 | 1244424.5079
39 | 2732455.6041 | 1244418.9603 | 2732455.8742 | 1244412.0051
40 | 2732377.7357 | 1244473.2343 | 2732375.2593 | 1244483.6438
41 | 2732363.0503 | 1244536.6545 | 2732359.6825 | 1244552.3403
42 | 2732356.6995 | 1244567.2831 | 2732358.5902 | 1244557.4278 | 2732359.6825 | 1244552.3403
43 | 2732363.0503 | 1244536.6545 | 2732366.1066 | 1244522.4194
44 | 2732356.6995 | 1244567.2831 | 2732354.8083 | 1244577.1607 | 2732354.2874 | 1244583.2494
45 | 2732369.6452 | 1244507.2421 | 2732366.7741 | 1244519.3103 | 2732366.1066 | 1244522.4194
46 | 2732354.2874 | 1244583.2494 | 2732352.3736 | 1244605.6203 | 2732352.4757 | 1244613.5556
47 | 2732369.6452 | 1244507.2421 | 2732375.2593 | 1244483.6438
48 | 2732458.0301 | 1244525.7232 | 2732458.0049 | 1244525.3295 | 2732457.4128 | 1244508.313
49 | 2732456.9921 | 1244496.2258 | 2732457.4128 | 1244508.313
50 | 2732152.0572 | 1244628.6853 | 2732150.155 | 1244747.3048
51 | 2732054.5347 | 1244606.3266 | 2732056.1824 | 1244606.454 | 2732069.0325 | 1244605.4836 | 2732073.9842 | 1244606.15 | 2732077.9684 | 1244607.1507 | 2732101.0567 | 1244618.6081 | 2732124.3766 | 1244630.182 | 2732132.4066 | 1244632.4739 | 2732141.2368 | 1244632.4373 | 2732150.4106 | 1244629.5391 | 2732152.0572 | 1244628.6853
52 | 2732059.3746 | 1244209.6886 | 2732051.0924 | 1244213.9413 | 2732044.8474 | 1244215.9697
53 | 2732111.8211 | 1244388.9043 | 2732044.8474 | 1244215.9697
54 | 2732059.3746 | 1244209.6886 | 2732059.3746 | 1244209.6886 | 2732054.3895 | 1244201.2149
55 | 2732150.4561 | 1244410.8261 | 2732145.9429 | 1244409.4689 | 2732138.9532 | 1244406.6218 | 2732126.9487 | 1244399.4815 | 2732111.8211 | 1244388.9043
56 | 2732038.3083 | 1244182.7134 | 2732043.5182 | 1244189.8072 | 2732051.7044 | 1244196.6509 | 2732054.3895 | 1244201.2149
57 | 2732150.4561 | 1244410.8261 | 2732147.0519 | 1244415.6768 | 2732140.6812 | 1244420.3278 | 2732130.3363 | 1244423.5225 | 2732120.0781 | 1244425.885 | 2732112.7982 | 1244431.8191
58 | 2732150.4561 | 1244410.8261 | 2732153.8252 | 1244404.4956 | 2732155.541 | 1244399.4183 | 2732155.732 | 1244392.5499 | 2732152.8111 | 1244382.1646 | 2732153.6269 | 1244378.1237 | 2732153.82 | 1244377.903
59 | 2732038.3083 | 1244182.7134 | 2731932.9713 | 1244081.3296
60 | 2731918.8536 | 1244088.9235 | 2731683.0411 | 1244275.0468
61 | 2731918.8536 | 1244088.9235 | 2731920.4923 | 1244086.9694 | 2731923.3684 | 1244085.4653 | 2731932.9713 | 1244081.3296
62 | 2731927.5946 | 1243834.3292 | 2731932.9713 | 1244081.3296
63 | 2732544.9923 | 1244374.795 | 2732535.0175 | 1244372.2516
64 | 2732462.8649 | 1244353.8542 | 2732535.0175 | 1244372.2516
65 | 2732544.9923 | 1244374.795 | 2732556.947 | 1244377.8432 | 2732560.4361 | 1244378.7924
66 | 2732462.8649 | 1244353.8542 | 2732473.6734 | 1244348.1416
67 | 2732600.0382 | 1244389.3162 | 2732593.796 | 1244387.8643 | 2732579.6169 | 1244384.0107 | 2732560.4361 | 1244378.7924
68 | 2732531.5513 | 1244310.3277 | 2732529.1466 | 1244310.0182 | 2732507.0688 | 1244318.2656 | 2732483.4362 | 1244342.9818 | 2732473.6734 | 1244348.1416
69 | 2732600.0382 | 1244389.3162 | 2732608.6468 | 1244375.5164
70 | 2732600.0382 | 1244389.3162 | 2732621.5081 | 1244394.2027
71 | 2732608.6468 | 1244375.5164 | 2732610.6705 | 1244372.2722 | 2732611.3322 | 1244370.5726
72 | 2732621.5081 | 1244394.2027 | 2732628.0005 | 1244395.6804
73 | 2732464.1053 | 1244380.2504 | 2732467.613 | 1244390.6097
74 | 2732470.5438 | 1244399.2655 | 2732467.613 | 1244390.6097
75 | 2732319.7795 | 1244397.9221 | 2732311.5012 | 1244400.2197
76 | 2732319.7795 | 1244397.9221 | 2732309.0259 | 1244388.2627 | 2732301.4267 | 1244380.4411
77 | 2732455.6602 | 1244424.5079 | 2732455.7195 | 1244430.3729 | 2732455.7839 | 1244439.1088
78 | 2732470.5438 | 1244399.2655 | 2732461.0515 | 1244402.1894 | 2732457.6755 | 1244403.7377 | 2732456.0848 | 1244406.5824 | 2732455.8742 | 1244412.0051
79 | 2732611.7003 | 1244369.6272 | 2732611.3322 | 1244370.5726
80 | 2732678.8198 | 1244330.4925 | 2732671.3056 | 1244330.48 | 2732662.5378 | 1244327.7038 | 2732652.0597 | 1244323.5136
81 | 2732678.8198 | 1244330.4925 | 2732761.5474 | 1244208.9698
82 | 2732625.1666 | 1244292.0147 | 2732635.4223 | 1244301.9527 | 2732645.1279 | 1244308.7645 | 2732663.3211 | 1244317.7014 | 2732671.9542 | 1244324.1334 | 2732678.8198 | 1244330.4925
83 | 2732632.8502 | 1244320.6894 | 2732634.4714 | 1244318.4348 | 2732641.0335 | 1244319.1043 | 2732652.0597 | 1244323.5136
84 | 2732761.5474 | 1244208.9698 | 2732752.6289 | 1244190.9766 | 2732747.2844 | 1244176.0996 | 2732740.3837 | 1244167.2485 | 2732732.9009 | 1244157.3836 | 2732725.4785 | 1244144.484
85 | 2732625.1666 | 1244292.0147 | 2732617.2185 | 1244282.6733 | 2732613.219 | 1244273.5648 | 2732609.7081 | 1244256.1266 | 2732607.6003 | 1244241.5333 | 2732604.6102 | 1244232.2472 | 2732599.1089 | 1244222.3378 | 2732586.9644 | 1244202.885
86 | 2732612.207 | 1244368.3256 | 2732611.7003 | 1244369.6272
87 | 2732360.438 | 1244266.9456 | 2732367.1951 | 1244280.4101 | 2732369.5385 | 1244285.4333
88 | 2732360.438 | 1244266.9456 | 2732360.023 | 1244266.1186
89 | 2732356.7793 | 1244259.7739 | 2732357.3009 | 1244260.6943 | 2732360.023 | 1244266.1186
90 | 2732456.241 | 1244474.6314 | 2732455.9933 | 1244467.5116 | 2732455.9466 | 1244461.1701
91 | 2732455.7839 | 1244439.1088 | 2732455.9466 | 1244461.1701
92 | 2732456.241 | 1244474.6314 | 2732456.6987 | 1244487.7907
93 | 2732456.9921 | 1244496.2258 | 2732456.6987 | 1244487.7907
94 | 2732541.2057 | 1243501.343 | 2732544.91 | 1243495.045 | 2732548.7175 | 1243489.1027 | 2732555.4385 | 1243483.3811 | 2732566.6474 | 1243476.4588 | 2732572.0521 | 1243475.1673 | 2732577.0104 | 1243475.5785 | 2732582.1477 | 1243477.1168 | 2732587.3022 | 1243482.2809 | 2732590.1794 | 1243487.2126
95 | 2732536.4522 | 1243506.0769 | 2732539.6676 | 1243503.958 | 2732541.2057 | 1243501.343
96 | 2732590.1794 | 1243487.2126 | 2732720.1537 | 1243605.6257
97 | 2732536.4522 | 1243506.0769 | 2732532.9887 | 1243506.4443 | 2732528.5739 | 1243505.7339 | 2732524.5437 | 1243504.0536 | 2732518.7097 | 1243502.334
98 | 2732536.4522 | 1243506.0769 | 2732535.6511 | 1243516.5459 | 2732530.8141 | 1243528.971 | 2732524.9308 | 1243538.1476 | 2732505.3596 | 1243558.2726 | 2732497.6053 | 1243564.5605 | 2732490.7407 | 1243565.8862 | 2732482.8587 | 1243564.698 | 2732473.9734 | 1243560.6961 | 2732467.329 | 1243556.5664 | 2732461.0785 | 1243550.3481
99 | 2732720.1537 | 1243605.6257 | 2732718.7953 | 1243613.2798 | 2732718.7322 | 1243629.2701 | 2732721.5452 | 1243639.72 | 2732726.7178 | 1243649.4665 | 2732727.571 | 1243655.9357 | 2732727.5403 | 1243661.6956 | 2732725.5176 | 1243666.2654 | 2732719.7846 | 1243672.0979 | 2732719.6839 | 1243672.1687
100 | 2732518.7097 | 1243502.334 | 2732504.8413 | 1243498.2463
101 | 2732719.6839 | 1243672.1687 | 2732711.665 | 1243677.8102 | 2732702.4384 | 1243682.3189 | 2732687.6442 | 1243685.7666
102 | 2732719.6839 | 1243672.1687 | 2732973.8619 | 1243811.3086
103 | 2732495.2723 | 1243495.4258 | 2732504.8413 | 1243498.2463
104 | 2732447.336 | 1243491.0603 | 2732448.7487 | 1243491.061 | 2732482.0792 | 1243492.662 | 2732494.3328 | 1243495.1489 | 2732495.2723 | 1243495.4258
105 | 2732153.82 | 1244377.903 | 2732156.9413 | 1244374.3354
106 | 2732226.4084 | 1244416.2565 | 2732220.8363 | 1244416.6215 | 2732198.1969 | 1244422.6334 | 2732188.3083 | 1244423.3359 | 2732182.3682 | 1244422.2359 | 2732178.6094 | 1244419.2607 | 2732176.2911 | 1244414.7384 | 2732175.506 | 1244406.8918 | 2732177.2212 | 1244394.3857 | 2732180.6884 | 1244378.5714 | 2732181.596 | 1244372.4529 | 2732181.1734 | 1244368.351 | 2732178.4591 | 1244364.9764 | 2732173.653 | 1244364.2131 | 2732167.9232 | 1244366.2206 | 2732157.9788 | 1244373.1496 | 2732156.9413 | 1244374.3354
107 | 2732226.4084 | 1244416.2565 | 2732236.1052 | 1244416.3616 | 2732244.5427 | 1244415.9827
108 | 2732226.4084 | 1244416.2565 | 2732227.0254 | 1244420.4517 | 2732228.0105 | 1244424.0768 | 2732231.3173 | 1244425.9633 | 2732239.8421 | 1244425.742 | 2732250.7254 | 1244426.6489
109 | 2732027.0836 | 1244495.2422 | 2732038.5685 | 1244489.3927 | 2732060.065 | 1244475.6146 | 2732067.6039 | 1244469.4214 | 2732074.1687 | 1244461.4829 | 2732078.8262 | 1244457.0382 | 2732087.7769 | 1244451.2658 | 2732094.5719 | 1244446.5685 | 2732101.0217 | 1244441.4187 | 2732112.7982 | 1244431.8191
110 | 2732262.3361 | 1244373.0528 | 2732258.2425 | 1244374.574 | 2732254.3904 | 1244376.4564 | 2732252.4702 | 1244380.8619 | 2732248.6044 | 1244390.4731 | 2732244.9786 | 1244398.477 | 2732242.2153 | 1244404.0759 | 2732244.5427 | 1244415.9827
111 | 2732244.5427 | 1244415.9827 | 2732260.6367 | 1244414.9961 | 2732273.179 | 1244413.6079 | 2732278.2353 | 1244411.6764
112 | 2732250.7254 | 1244426.6489 | 2732257.7027 | 1244427.2303 | 2732267.4779 | 1244429.3956
113 | 2732027.0836 | 1244495.2422 | 2732054.5347 | 1244606.3266
114 | 2732278.2353 | 1244411.6764 | 2732289.8064 | 1244407.2564
115 | 2732277.0701 | 1244431.6815 | 2732274.1168 | 1244430.8661 | 2732267.4779 | 1244429.3956
116 | 2731860.8638 | 1243547.2835 | 2731865.2093 | 1243556.2101 | 2731872.2802 | 1243565.3786
117 | 2731860.8638 | 1243547.2835 | 2731857.131 | 1243551.2596 | 2731851.9205 | 1243557.251
118 | 2731800.6893 | 1243635.9573 | 2731803.9906 | 1243630.9819 | 2731811.212 | 1243609.5124 | 2731814.307 | 1243604.6325 | 2731823.165 | 1243596.2775 | 2731829.2563 | 1243589.5959 | 2731834.9311 | 1243580.2249 | 2731849.6356 | 1243559.8784 | 2731851.9205 | 1243557.251
119 | 2731764.0971 | 1243603.5719 | 2731769.5639 | 1243601.5138 | 2731778.3354 | 1243599.0842 | 2731780.1195 | 1243601.1367 | 2731784.203 | 1243613.3492 | 2731789.4459 | 1243624.0861 | 2731791.0647 | 1243628.4704 | 2731794.5934 | 1243634.0091 | 2731797.4078 | 1243635.2839 | 2731800.6893 | 1243635.9573
120 | 2731800.6893 | 1243635.9573 | 2731900.474 | 1243812.2795
121 | 2731800.6893 | 1243635.9573 | 2731806.1134 | 1243634.1207 | 2731810.2089 | 1243632.1877 | 2731814.1996 | 1243627.8281 | 2731820.1619 | 1243618.9894
122 | 2731764.0971 | 1243603.5719 | 2731764.5986 | 1243605.8406 | 2731765.2647 | 1243610.5706 | 2731765.8698 | 1243612.6656
123 | 2731764.0971 | 1243603.5719 | 2731754.8671 | 1243605.1803
124 | 2731900.474 | 1243812.2795 | 2731901.3499 | 1243812.7708 | 2731905.1548 | 1243815.5424
125 | 2731900.474 | 1243812.2795 | 2731892.9268 | 1243808.0461 | 2731888.4672 | 1243808.3361 | 2731885.0331 | 1243810.4505 | 2731880.7849 | 1243814.4929 | 2731876.5187 | 1243819.3468 | 2731871.7933 | 1243826.8261 | 2731866.9095 | 1243831.5772 | 2731861.9015 | 1243835.5061
126 | 2731820.2823 | 1243618.8109 | 2731820.1619 | 1243618.9894
127 | 2732352.5201 | 1244252.2584 | 2732356.7793 | 1244259.7739
128 | 2732345.0249 | 1244239.3017 | 2732345.9326 | 1244240.6343 | 2732352.5201 | 1244252.2584
129 | 2732361.4188 | 1244232.695 | 2732353.3649 | 1244234.8394 | 2732345.0249 | 1244239.3017
130 | 2732345.0249 | 1244239.3017 | 2732332.3291 | 1244219.1008 | 2732329.0046 | 1244214.5236
131 | 2732361.4188 | 1244232.695 | 2732366.6344 | 1244235.436 | 2732372.7106 | 1244244.6685 | 2732377.0729 | 1244253.9091
132 | 2732329.0046 | 1244214.5236 | 2732328.4785 | 1244213.7992
133 | 2732386.8538 | 1244276.4081 | 2732384.4261 | 1244269.485 | 2732377.0729 | 1244253.9091
134 | 2732323.9384 | 1244207.548 | 2732328.4785 | 1244213.7992
135 | 2732278.0502 | 1244139.9463 | 2732262.6802 | 1244118.0815 | 2732219.5632 | 1244056.9599
136 | 2732306.5324 | 1244181.5233 | 2732291.9388 | 1244159.7036 | 2732278.0502 | 1244139.9463
137 | 2732306.5324 | 1244181.5233 | 2732313.9599 | 1244192.6285
138 | 2732323.9384 | 1244207.548 | 2732313.9599 | 1244192.6285
139 | 2732304.4645 | 1244216.6662 | 2732323.9384 | 1244207.548
140 | 2732304.4645 | 1244216.6662 | 2732299.4886 | 1244214.0195 | 2732295.4272 | 1244209.6919 | 2732291.9545 | 1244203.9229
141 | 2732511.509 | 1243757.3954 | 2732518.7095 | 1243762.0047 | 2732525.1299 | 1243764.984 | 2732530.3956 | 1243765.5021 | 2732533.6437 | 1243763.6763
142 | 2732547.1396 | 1243750.0626 | 2732541.5667 | 1243757.1999 | 2732537.4168 | 1243761.5554 | 2732533.6437 | 1243763.6763
143 | 2732400.628 | 1243784.3771 | 2732409.6247 | 1243781.3419 | 2732421.4838 | 1243776.758 | 2732434.1199 | 1243772.2472 | 2732446.7802 | 1243770.039 | 2732457.7479 | 1243769.4833 | 2732469.943 | 1243768.1322 | 2732480.566 | 1243764.7331 | 2732489.9346 | 1243760.9612 | 2732498.9691 | 1243755.9029 | 2732505.0914 | 1243755.9842 | 2732511.509 | 1243757.3954 | 2732511.509 | 1243757.3954
144 | 2732547.1396 | 1243750.0626 | 2732544.0587 | 1243800.6158
145 | 2732547.1396 | 1243750.0626 | 2732679.8548 | 1243687.5576
146 | 2732400.628 | 1243784.3771 | 2732397.3904 | 1243944.2337
147 | 2732557.1372 | 1243822.6495 | 2732544.0587 | 1243800.6158
148 | 2732679.8548 | 1243687.5576 | 2732682.7155 | 1243686.9152 | 2732687.6442 | 1243685.7666
149 | 2732397.3904 | 1243944.2337 | 2732401.2749 | 1243946.5844
150 | 2732433.2442 | 1243946.5488 | 2732424.1731 | 1243948.791 | 2732410.2133 | 1243951.9933
151 | 2732401.2749 | 1243946.5844 | 2732410.2133 | 1243951.9933 | 2732410.2133 | 1243951.9933
152 | 2732433.2442 | 1243946.5488 | 2732442.1222 | 1243944.3544 | 2732456.4097 | 1243945.7745 | 2732469.7252 | 1243951.7882 | 2732492.8515 | 1243961.969 | 2732516.0538 | 1243969.0823 | 2732522.575 | 1243972.9536 | 2732531.2443 | 1243989.6285 | 2732532.142 | 1243990.8305
153 | 2732559.9331 | 1244017.4605 | 2732548.3763 | 1244009.8957 | 2732538.0856 | 1243998.7894 | 2732532.142 | 1243990.8305
154 | 2731769.892 | 1243623.151 | 2731767.5229 | 1243618.5055 | 2731766.2055 | 1243613.8277 | 2731765.8698 | 1243612.6656
155 | 2731744.756 | 1243605.3107 | 2731749.4938 | 1243606.1166 | 2731754.8671 | 1243605.1803
156 | 2731927.5946 | 1243834.3292 | 2731913.2239 | 1243821.4201 | 2731905.1548 | 1243815.5424
157 | 2731744.756 | 1243605.3107 | 2731742.6163 | 1243610.412 | 2731738.8944 | 1243613.5655 | 2731733.1036 | 1243615.9168 | 2731728.6439 | 1243618.5868 | 2731725.5791 | 1243625.8584 | 2731723.8351 | 1243634.2492 | 2731722.8031 | 1243641.566 | 2731722.2424 | 1243648.4262 | 2731724.0431 | 1243658.5751 | 2731724.4633 | 1243660.9384
158 | 2732233.4482 | 1243502.1227 | 2732236.1286 | 1243502.5845 | 2732242.7494 | 1243498.6286 | 2732259.1278 | 1243489.7525 | 2732281.3003 | 1243477.714 | 2732289.1002 | 1243473.4397 | 2732297.2453 | 1243471.9979 | 2732304.5379 | 1243472.1606 | 2732312.7751 | 1243474.0459 | 2732317.7907 | 1243476.5144
159 | 2732233.4482 | 1243502.1227 | 2732073.6236 | 1243415.9042
160 | 2732336.2843 | 1243484.6115 | 2732328.4207 | 1243481.746 | 2732317.7907 | 1243476.5144
161 | 2732073.6236 | 1243415.9042 | 2732071.9418 | 1243412.071 | 2732061.9844 | 1243404.033
162 | 2732336.2843 | 1243484.6115 | 2732346.0079 | 1243488.1549 | 2732364.97 | 1243493.6049 | 2732375.7691 | 1243495.2027 | 2732386.3436 | 1243495.6835 | 2732396.819 | 1243495.1835 | 2732418.4172 | 1243492.9635 | 2732437.5435 | 1243491.0553 | 2732447.336 | 1243491.0603
163 | 2732052.1917 | 1243396.128 | 2732061.9844 | 1243404.033
164 | 2731492.0531 | 1243905.0563 | 2731490.3403 | 1243908.3303
165 | 2731586.5626 | 1243702.7664 | 2731492.0531 | 1243905.0563
166 | 2731586.5626 | 1243702.7664 | 2731585.5566 | 1243696.9803 | 2731585.3847 | 1243692.8061 | 2731586.0913 | 1243690.2284
167 | 2731724.4633 | 1243660.9384 | 2731586.0913 | 1243690.2284
168 | 2732586.9644 | 1244202.885 | 2732559.9331 | 1244017.4605
169 | 2732612.207 | 1244368.3256 | 2732617.0229 | 1244355.9555 | 2732622.4851 | 1244338.8848 | 2732627.505 | 1244329.0773 | 2732630.8197 | 1244323.5132 | 2732632.8502 | 1244320.6894
170 | 2732307.3194 | 1244456.2073 | 2732307.1806 | 1244455.3582 | 2732306.2406 | 1244452.7769
171 | 2732301.3549 | 1244444.1807 | 2732304.8371 | 1244448.9225 | 2732306.2406 | 1244452.7769
172 | 2732301.3549 | 1244444.1807 | 2732300.171 | 1244442.5684 | 2732295.1684 | 1244438.0752 | 2732287.2202 | 1244434.4837 | 2732277.0701 | 1244431.6815
173 | 2732179.0823 | 1244597.3992 | 2732179.6044 | 1244596.3122
174 | 2732291.9545 | 1244203.9229 | 2732285.3346 | 1244192.9256
175 | 2732311.5012 | 1244400.2197 | 2732299.53 | 1244403.5421 | 2732289.8064 | 1244407.2564
176 | 2732394.5824 | 1244298.4481 | 2732386.8538 | 1244276.4081
177 | 2732296.0048 | 1244374.8606 | 2732301.4267 | 1244380.4411

## bus_geodata
| x | y | coords
0 | 2732275.9154 | 1244497.6517
1 | 2732273.7118 | 1244488.2001
2 | 2732288.1413 | 1244510.4152
3 | 2732273.376 | 1244486.7225
4 | 2732300.8153 | 1244500.7449
5 | 2732242.4798 | 1244472.1954
6 | 2732304.5203 | 1244485.9945
7 | 2732188.6663 | 1244620.7197
8 | 2732176.2113 | 1244613.5887
9 | 2732177.2492 | 1244603.6587
10 | 2732158.0636 | 1244625.5713
11 | 2732226.1816 | 1244468.108
12 | 2732307.6589 | 1244471.8925
13 | 2732393.9409 | 1244364.0636
14 | 2732392.1796 | 1244352.8577
15 | 2732396.0993 | 1244380.4761
16 | 2732388.5342 | 1244331.6312
17 | 2732417.6725 | 1244373.1144
18 | 2732369.0744 | 1244391.2492
19 | 2732386.7573 | 1244433.8701
20 | 2732382.9415 | 1244314.614
21 | 2732435.6202 | 1244364.6443
22 | 2732345.6287 | 1244394.5084
23 | 2732361.0512 | 1244422.6929
24 | 2732382.2567 | 1244453.987
25 | 2732432.6981 | 1244344.6146
26 | 2732454.5094 | 1244351.9104
27 | 2732376.2042 | 1244299.7214
28 | 2732438.1724 | 1244379.5662
29 | 2732321.4642 | 1244397.7289
30 | 2732358.3024 | 1244433.8796
31 | 2732438.0586 | 1244413.5194
32 | 2732439.974 | 1244403.9848
33 | 2732455.6041 | 1244418.9603
34 | 2732377.7357 | 1244473.2343
35 | 2732359.6825 | 1244552.3403
36 | 2732363.0503 | 1244536.6545
37 | 2732356.6995 | 1244567.2831
38 | 2732366.1066 | 1244522.4194
39 | 2732354.2874 | 1244583.2494
40 | 2732369.6452 | 1244507.2421
41 | 2732352.4757 | 1244613.5556
42 | 2732375.2593 | 1244483.6438
43 | 2732458.0301 | 1244525.7232
44 | 2732457.4128 | 1244508.313
45 | 2732150.155 | 1244747.3048
46 | 2732152.0572 | 1244628.6853
47 | 2732044.8475 | 1244215.9697
48 | 2732059.3746 | 1244209.6886
49 | 2732111.8211 | 1244388.9043
50 | 2732054.3895 | 1244201.2149
51 | 2732150.4561 | 1244410.8261
52 | 2732038.3083 | 1244182.7134
53 | 2731683.0411 | 1244275.0468
54 | 2731918.8536 | 1244088.9235
55 | 2731932.9713 | 1244081.3296
56 | 2732535.0175 | 1244372.2516
57 | 2732544.9923 | 1244374.795
58 | 2732462.8649 | 1244353.8542
59 | 2732560.4361 | 1244378.7924
60 | 2732473.6734 | 1244348.1416
61 | 2732600.0382 | 1244389.3162
62 | 2732531.5513 | 1244310.3277
63 | 2732608.6468 | 1244375.5164
64 | 2732621.5081 | 1244394.2027
65 | 2732464.1053 | 1244380.2504
66 | 2732467.613 | 1244390.6097
67 | 2732319.7795 | 1244397.9221
68 | 2732455.6602 | 1244424.5079
69 | 2732455.8742 | 1244412.0051
70 | 2732628.0005 | 1244395.6804
71 | 2732611.3322 | 1244370.5726
72 | 2732678.8198 | 1244330.4925
73 | 2732652.0597 | 1244323.5136
74 | 2732761.5474 | 1244208.9698
75 | 2732625.1666 | 1244292.0147
76 | 2732611.7003 | 1244369.6272
77 | 2732369.5385 | 1244285.4333
78 | 2732360.438 | 1244266.9456
79 | 2732360.023 | 1244266.1186
80 | 2732455.9466 | 1244461.1701
81 | 2732456.241 | 1244474.6314
82 | 2732455.7839 | 1244439.1088
83 | 2732456.6987 | 1244487.7907
84 | 2732456.9921 | 1244496.2258
85 | 2732470.5438 | 1244399.2655
86 | 2732541.2057 | 1243501.343
87 | 2732590.1794 | 1243487.2126
88 | 2732536.4522 | 1243506.0769
89 | 2732720.1537 | 1243605.6257
90 | 2732518.7097 | 1243502.334
91 | 2732461.0785 | 1243550.3481
92 | 2732719.6839 | 1243672.1687
93 | 2732504.8413 | 1243498.2463
94 | 2732495.2723 | 1243495.4258
95 | 2732153.82 | 1244377.903
96 | 2732156.9413 | 1244374.3354
97 | 2732226.4084 | 1244416.2565
98 | 2732112.7982 | 1244431.8191
99 | 2732244.5427 | 1244415.9827
100 | 2732250.7254 | 1244426.6489
101 | 2732027.0836 | 1244495.2422
102 | 2732262.3361 | 1244373.0528
103 | 2732278.2353 | 1244411.6764
104 | 2732267.4779 | 1244429.3956
105 | 2732054.5347 | 1244606.3266
106 | 2731872.2802 | 1243565.3785
107 | 2731860.8638 | 1243547.2835
108 | 2731851.9205 | 1243557.251
109 | 2731800.6893 | 1243635.9573
110 | 2731764.0971 | 1243603.5719
111 | 2731900.474 | 1243812.2795
112 | 2731820.1619 | 1243618.9894
113 | 2732356.7793 | 1244259.7739
114 | 2732352.5201 | 1244252.2584
115 | 2732345.0249 | 1244239.3017
116 | 2732361.4188 | 1244232.695
117 | 2732329.0046 | 1244214.5236
118 | 2732377.0729 | 1244253.9091
119 | 2732328.4785 | 1244213.7992
120 | 2732278.0502 | 1244139.9463
121 | 2732219.5632 | 1244056.9599
122 | 2732306.5324 | 1244181.5233
123 | 2732313.9599 | 1244192.6285
124 | 2732323.9384 | 1244207.548
125 | 2732304.4645 | 1244216.6662
126 | 2732533.6437 | 1243763.6763
127 | 2732511.509 | 1243757.3954
128 | 2732547.1396 | 1243750.0626
129 | 2732400.628 | 1243784.3771
130 | 2732544.0587 | 1243800.6158
131 | 2732679.8548 | 1243687.5576
132 | 2732397.3904 | 1243944.2337
133 | 2732557.1372 | 1243822.6495
134 | 2732687.6442 | 1243685.7666
135 | 2732973.8619 | 1243811.3086
136 | 2732410.2133 | 1243951.9933
137 | 2732433.2442 | 1243946.5488
138 | 2732401.2749 | 1243946.5844
139 | 2732532.142 | 1243990.8305
140 | 2731820.2823 | 1243618.8109
141 | 2731765.8698 | 1243612.6656
142 | 2731754.8671 | 1243605.1803
143 | 2731861.9015 | 1243835.5061
144 | 2731905.1548 | 1243815.5424
145 | 2731927.5946 | 1243834.3292
146 | 2731769.892 | 1243623.151
147 | 2731744.756 | 1243605.3107
148 | 2732233.4482 | 1243502.1227
149 | 2732317.7907 | 1243476.5144
150 | 2732073.6236 | 1243415.9042
151 | 2732336.2843 | 1243484.6115
152 | 2732061.9844 | 1243404.033
153 | 2732052.1917 | 1243396.1281
154 | 2732447.336 | 1243491.0603
155 | 2731492.0531 | 1243905.0563
156 | 2731490.3403 | 1243908.3303
157 | 2731586.5626 | 1243702.7664
158 | 2731586.0913 | 1243690.2284
159 | 2731724.4633 | 1243660.9384
160 | 2732559.9331 | 1244017.4605
161 | 2732586.9644 | 1244202.885
162 | 2732725.4785 | 1244144.484
163 | 2732632.8502 | 1244320.6894
164 | 2732307.3194 | 1244456.2073
165 | 2732306.2406 | 1244452.7769
166 | 2732301.3549 | 1244444.1807
167 | 2732277.0701 | 1244431.6815
168 | 2732179.0823 | 1244597.3992
169 | 2732291.9545 | 1244203.9229
170 | 2732285.3346 | 1244192.9256
171 | 2732289.8064 | 1244407.2564
172 | 2732179.6044 | 1244596.3122
173 | 2732612.207 | 1244368.3256
174 | 2732386.8538 | 1244276.4081
175 | 2732394.5824 | 1244298.4481
176 | 2732311.5012 | 1244400.2197
177 | 2732301.4267 | 1244380.4411
178 | 2732296.0048 | 1244374.8606
179 | 2732369.0744 | 1244391.2492

## line_std_types
| c_nf_per_km | r_ohm_per_km | x_ohm_per_km | max_i_ka | type | q_mm2 | alpha | voltage_rating
NAYY 4x50 SE | 210 | 0.642 | 0.083 | 0.142 | cs | 50 | 0.00403 | LV
NAYY 4x120 SE | 264 | 0.225 | 0.08 | 0.242 | cs | 120 | 0.00403 | LV
NAYY 4x150 SE | 261 | 0.208 | 0.08 | 0.27 | cs | 150 | 0.00403 | LV
NA2XS2Y 1x95 RM/25 12/20 kV | 216 | 0.313 | 0.132 | 0.252 | cs | 95 | 0.00403 | MV
NA2XS2Y 1x185 RM/25 12/20 kV | 273 | 0.161 | 0.117 | 0.362 | cs | 185 | 0.00403 | MV
NA2XS2Y 1x240 RM/25 12/20 kV | 304 | 0.122 | 0.112 | 0.421 | cs | 240 | 0.00403 | MV
NA2XS2Y 1x95 RM/25 6/10 kV | 315 | 0.313 | 0.123 | 0.249 | cs | 95 | 0.00403 | MV
NA2XS2Y 1x185 RM/25 6/10 kV | 406 | 0.161 | 0.11 | 0.358 | cs | 185 | 0.00403 | MV
NA2XS2Y 1x240 RM/25 6/10 kV | 456 | 0.122 | 0.105 | 0.416 | cs | 240 | 0.00403 | MV
NA2XS2Y 1x150 RM/25 12/20 kV | 250 | 0.206 | 0.116 | 0.319 | cs | 150 | 0.00403 | MV
NA2XS2Y 1x120 RM/25 12/20 kV | 230 | 0.253 | 0.119 | 0.283 | cs | 120 | 0.00403 | MV
NA2XS2Y 1x70 RM/25 12/20 kV | 190 | 0.443 | 0.132 | 0.22 | cs | 70 | 0.00403 | MV
NA2XS2Y 1x150 RM/25 6/10 kV | 360 | 0.206 | 0.11 | 0.315 | cs | 150 | 0.00403 | MV
NA2XS2Y 1x120 RM/25 6/10 kV | 340 | 0.253 | 0.113 | 0.28 | cs | 120 | 0.00403 | MV
NA2XS2Y 1x70 RM/25 6/10 kV | 280 | 0.443 | 0.123 | 0.217 | cs | 70 | 0.00403 | MV
N2XS(FL)2Y 1x120 RM/35 64/110 kV | 112 | 0.153 | 0.166 | 0.366 | cs | 120 | 0.00393 | HV
N2XS(FL)2Y 1x185 RM/35 64/110 kV | 125 | 0.099 | 0.156 | 0.457 | cs | 185 | 0.00393 | HV
N2XS(FL)2Y 1x240 RM/35 64/110 kV | 135 | 0.075 | 0.149 | 0.526 | cs | 240 | 0.00393 | HV
N2XS(FL)2Y 1x300 RM/35 64/110 kV | 144 | 0.06 | 0.144 | 0.588 | cs | 300 | 0.00393 | HV
15-AL1/3-ST1A 0.4 | 11 | 1.8769 | 0.35 | 0.105 | ol | 16 | 0.00403 | LV
24-AL1/4-ST1A 0.4 | 11.25 | 1.2012 | 0.335 | 0.14 | ol | 24 | 0.00403 | LV
48-AL1/8-ST1A 0.4 | 12.2 | 0.5939 | 0.3 | 0.21 | ol | 48 | 0.00403 | LV
94-AL1/15-ST1A 0.4 | 13.2 | 0.306 | 0.29 | 0.35 | ol | 94 | 0.00403 | LV
34-AL1/6-ST1A 10.0 | 9.7 | 0.8342 | 0.36 | 0.17 | ol | 34 | 0.00403 | MV
48-AL1/8-ST1A 10.0 | 10.1 | 0.5939 | 0.35 | 0.21 | ol | 48 | 0.00403 | MV
70-AL1/11-ST1A 10.0 | 10.4 | 0.4132 | 0.339 | 0.29 | ol | 70 | 0.00403 | MV
94-AL1/15-ST1A 10.0 | 10.75 | 0.306 | 0.33 | 0.35 | ol | 94 | 0.00403 | MV
122-AL1/20-ST1A 10.0 | 11.1 | 0.2376 | 0.323 | 0.41 | ol | 122 | 0.00403 | MV
149-AL1/24-ST1A 10.0 | 11.25 | 0.194 | 0.315 | 0.47 | ol | 149 | 0.00403 | MV
34-AL1/6-ST1A 20.0 | 9.15 | 0.8342 | 0.382 | 0.17 | ol | 34 | 0.00403 | MV
48-AL1/8-ST1A 20.0 | 9.5 | 0.5939 | 0.372 | 0.21 | ol | 48 | 0.00403 | MV
70-AL1/11-ST1A 20.0 | 9.7 | 0.4132 | 0.36 | 0.29 | ol | 70 | 0.00403 | MV
94-AL1/15-ST1A 20.0 | 10 | 0.306 | 0.35 | 0.35 | ol | 94 | 0.00403 | MV
122-AL1/20-ST1A 20.0 | 10.3 | 0.2376 | 0.344 | 0.41 | ol | 122 | 0.00403 | MV
149-AL1/24-ST1A 20.0 | 10.5 | 0.194 | 0.337 | 0.47 | ol | 149 | 0.00403 | MV
184-AL1/30-ST1A 20.0 | 10.75 | 0.1571 | 0.33 | 0.535 | ol | 184 | 0.00403 | MV
243-AL1/39-ST1A 20.0 | 11 | 0.1188 | 0.32 | 0.645 | ol | 243 | 0.00403 | MV
48-AL1/8-ST1A 110.0 | 8 | 0.5939 | 0.46 | 0.21 | ol | 48 | 0.00403 | HV
70-AL1/11-ST1A 110.0 | 8.4 | 0.4132 | 0.45 | 0.29 | ol | 70 | 0.00403 | HV
94-AL1/15-ST1A 110.0 | 8.65 | 0.306 | 0.44 | 0.35 | ol | 94 | 0.00403 | HV
122-AL1/20-ST1A 110.0 | 8.5 | 0.2376 | 0.43 | 0.41 | ol | 122 | 0.00403 | HV
149-AL1/24-ST1A 110.0 | 8.75 | 0.194 | 0.41 | 0.47 | ol | 149 | 0.00403 | HV
184-AL1/30-ST1A 110.0 | 8.8 | 0.1571 | 0.4 | 0.535 | ol | 184 | 0.00403 | HV
243-AL1/39-ST1A 110.0 | 9 | 0.1188 | 0.39 | 0.645 | ol | 243 | 0.00403 | HV
305-AL1/39-ST1A 110.0 | 9.2 | 0.0949 | 0.38 | 0.74 | ol | 305 | 0.00403 | HV
490-AL1/64-ST1A 110.0 | 9.75 | 0.059 | 0.37 | 0.96 | ol | 490 | 0.00403 | HV
679-AL1/86-ST1A 110.0 | 9.95 | 0.042 | 0.36 | 1.15 | ol | 679 | 0.00403 | HV
490-AL1/64-ST1A 220.0 | 10 | 0.059 | 0.285 | 0.96 | ol | 490 | 0.00403 | HV
679-AL1/86-ST1A 220.0 | 11.7 | 0.042 | 0.275 | 1.15 | ol | 679 | 0.00403 | HV
490-AL1/64-ST1A 380.0 | 11 | 0.059 | 0.253 | 0.96 | ol | 490 | 0.00403 | HV
679-AL1/86-ST1A 380.0 | 14.6 | 0.042 | 0.25 | 1.15 | ol | 679 | 0.00403 | HV

## trafo_std_types
| i0_percent | pfe_kw | vkr_percent | sn_mva | vn_lv_kv | vn_hv_kv | vk_percent | shift_degree | vector_group | tap_side | tap_neutral | tap_min | tap_max | tap_step_degree | tap_step_percent | tap_phase_shifter
160 MVA 380/110 kV | 0.06 | 60 | 0.25 | 160 | 110 | 380 | 12.2 | 0 | Yy0 | hv | 0 | -9 | 9 | 0 | 1.5 | FALSE
100 MVA 220/110 kV | 0.06 | 55 | 0.26 | 100 | 110 | 220 | 12 | 0 | Yy0 | hv | 0 | -9 | 9 | 0 | 1.5 | FALSE
63 MVA 110/20 kV | 0.04 | 22 | 0.32 | 63 | 20 | 110 | 18 | 150 | YNd5 | hv | 0 | -9 | 9 | 0 | 1.5 | FALSE
40 MVA 110/20 kV | 0.05 | 18 | 0.34 | 40 | 20 | 110 | 16.2 | 150 | YNd5 | hv | 0 | -9 | 9 | 0 | 1.5 | FALSE
25 MVA 110/20 kV | 0.07 | 14 | 0.41 | 25 | 20 | 110 | 12 | 150 | YNd5 | hv | 0 | -9 | 9 | 0 | 1.5 | FALSE
63 MVA 110/10 kV | 0.04 | 22 | 0.32 | 63 | 10 | 110 | 18 | 150 | YNd5 | hv | 0 | -9 | 9 | 0 | 1.5 | FALSE
40 MVA 110/10 kV | 0.05 | 18 | 0.34 | 40 | 10 | 110 | 16.2 | 150 | YNd5 | hv | 0 | -9 | 9 | 0 | 1.5 | FALSE
25 MVA 110/10 kV | 0.07 | 14 | 0.41 | 25 | 10 | 110 | 12 | 150 | YNd5 | hv | 0 | -9 | 9 | 0 | 1.5 | FALSE
0.25 MVA 20/0.4 kV | 0.32 | 0.8 | 1.44 | 0.25 | 0.4 | 20 | 6 | 150 | Yzn5 | hv | 0 | -2 | 2 | 0 | 2.5 | FALSE
0.4 MVA 20/0.4 kV | 0.3375 | 1.35 | 1.425 | 0.4 | 0.4 | 20 | 6 | 150 | Dyn5 | hv | 0 | -2 | 2 | 0 | 2.5 | FALSE
0.63 MVA 20/0.4 kV | 0.2619 | 1.65 | 1.206 | 0.63 | 0.4 | 20 | 6 | 150 | Dyn5 | hv | 0 | -2 | 2 | 0 | 2.5 | FALSE
0.25 MVA 10/0.4 kV | 0.24 | 0.6 | 1.2 | 0.25 | 0.4 | 10 | 4 | 150 | Dyn5 | hv | 0 | -2 | 2 | 0 | 2.5 | FALSE
0.4 MVA 10/0.4 kV | 0.2375 | 0.95 | 1.325 | 0.4 | 0.4 | 10 | 4 | 150 | Dyn5 | hv | 0 | -2 | 2 | 0 | 2.5 | FALSE
0.63 MVA 10/0.4 kV | 0.1873 | 1.18 | 1.0794 | 0.63 | 0.4 | 10 | 4 | 150 | Dyn5 | hv | 0 | -2 | 2 | 0 | 2.5 | FALSE

## trafo3w_std_types
| sn_hv_mva | sn_mv_mva | sn_lv_mva | vn_hv_kv | vn_mv_kv | vn_lv_kv | vk_hv_percent | vk_mv_percent | vk_lv_percent | vkr_hv_percent | vkr_mv_percent | vkr_lv_percent | pfe_kw | i0_percent | shift_mv_degree | shift_lv_degree | vector_group | tap_side | tap_neutral | tap_min | tap_max | tap_step_percent
63/25/38 MVA 110/20/10 kV | 63 | 25 | 38 | 110 | 20 | 10 | 10.4 | 10.4 | 10.4 | 0.28 | 0.32 | 0.35 | 35 | 0.89 | 0 | 0 | YN0yn0yn0 | hv | 0 | -10 | 10 | 1.2
63/25/38 MVA 110/10/10 kV | 63 | 25 | 38 | 110 | 10 | 10 | 10.4 | 10.4 | 10.4 | 0.28 | 0.32 | 0.35 | 35 | 0.89 | 0 | 0 | YN0yn0yn0 | hv | 0 | -10 | 10 | 1.2

## fuse_std_types
| fuse_type | i_rated_a | t_avg | t_min | t_total | x_avg | x_min | x_total
HV 100A | HV 100A | 100 | 0 | [10.0, 3.64, 0.854, 0.281, 0.1, 0.0531, 0.022, 0.01] | [10.0, 4.267, 1.21, 0.403, 0.1, 0.058, 0.022, 0.01] | 0 | [300.0, 350.0, 450.0, 550.0, 700.0, 850.0, 1200.0, 1752.0] | [600.0, 700.0, 900.0, 1150.0, 1665.0, 2000.0, 3000.0, 4313.0]
HV 10A | HV 10A | 10 | 0 | [10.0, 1675.0, 0.344, 0.156, 0.1, 0.0417, 0.0171, 0.01] | [10.0, 1.3, 0.3, 0.155, 0.1, 0.0555, 0.023, 0.01] | 0 | [30.0, 32.0, 35.0, 37.0, 39.0, 50.0, 70.0, 88.0] | [60.0, 70.0, 80.0, 87.0, 94.0, 110.0, 150.0, 216.0]
HV 125A | HV 125A | 125 | 0 | [10.0, 1.82, 0.344, 0.1, 0.0467, 0.0269, 0.01] | [10.0, 2.478, 0.426, 0.1, 0.0427, 0.0211, 0.01] | 0 | [375.0, 500.0, 700.0, 925.0, 1200.0, 1500.0, 2341.0] | [750.0, 1000.0, 1500.0, 2200.0, 3000.0, 4000.0, 5765.0]
HV 160A | HV 160A | 160 | 0 | [10.0, 4.15, 1.03, 0.198, 0.1, 0.051, 0.0172, 0.01] | [10.0, 2.3, 0.734, 0.274, 0.1, 0.046, 0.0177, 0.01] | 0 | [480.0, 550.0, 700.0, 1000.0, 1260.0, 1600.0, 2500.0, 3227.0] | [960.0, 1300.0, 1700.0, 2200.0, 2996.0, 4000.0, 6000.0, 7946.0]
HV 16A | HV 16A | 16 | 0 | [10.0, 0.352, 0.164, 0.1, 0.0649, 0.0342, 0.01] | [10.0, 2.34, 0.722, 0.181, 0.1, 0.055, 0.0296, 0.01] | 0 | [48.0, 60.0, 65.0, 71.0, 80.0, 100.0, 162.0] | [96.0, 110.0, 125.0, 150.0, 168.0, 200.0, 250.0, 398.0]
HV 200A | HV 200A | 200 | 0 | [10.0, 4.267, 1.21, 0.403, 0.1, 0.058, 0.022, 0.01] | [10.0, 3.73, 1.654, 0.328, 0.1, 0.0531, 0.019, 0.01] | 0 | [600.0, 700.0, 900.0, 1150.0, 1665.0, 2000.0, 3000.0, 4313.0] | [1200.0, 1500.0, 1800.0, 2700.0, 3960.0, 5000.0, 7500.0, 10620.0]
HV 20A | HV 20A | 20 | 0 | [10.0, 1.3, 0.3, 0.155, 0.1, 0.0555, 0.023, 0.01] | [10.0, 1.3, 0.161, 0.1, 0.0611, 0.0399, 0.0141, 0.01] | 0 | [60.0, 70.0, 80.0, 87.0, 94.0, 110.0, 150.0, 216.0] | [120.0, 150.0, 200.0, 223.0, 260.0, 300.0, 450.0, 532.0]
HV 25A | HV 25A | 25 | 0 | [10.0, 2.512, 0.833, 0.299, 0.1, 0.0372, 0.0223, 0.01] | [10.0, 3.125, 0.597, 0.198, 0.1, 0.0378, 0.022, 0.01] | 0 | [75.0, 82.0, 90.0, 100.0, 124.0, 170.0, 200.0, 289.0] | [150.0, 170.0, 210.0, 250.0, 294.0, 400.0, 500.0, 711.0]
HV 31.5A | HV 31.5A | 31.5 | 0 | [10.0, 2.34, 0.722, 0.181, 0.1, 0.055, 0.0296, 0.01] | [10.0, 2.84, 0.368, 0.164, 0.1, 0.0621, 0.0378, 0.0195, 0.01] | 0 | [95.0, 110.0, 125.0, 150.0, 165.0, 200.0, 250.0, 390.0] | [189.0, 220.0, 300.0, 350.0, 393.0, 450.0, 530.0, 700.0, 960.0]
HV 40A | HV 40A | 40 | 0 | [10.0, 1.3, 0.161, 0.1, 0.0611, 0.0399, 0.0141, 0.01] | [10.0, 2.05, 0.369, 0.198, 0.1, 0.051, 0.0298, 0.01] | 0 | [120.0, 150.0, 200.0, 223.0, 260.0, 300.0, 450.0, 532.0] | [240.0, 300.0, 400.0, 450.0, 530.0, 650.0, 800.0, 1311.0]
HV 50A | HV 50A | 50 | 0 | [10.0, 3.215, 0.597, 0.198, 0.1, 0.0378, 0.022, 0.01] | [10.0, 3.64, 0.854, 0.281, 0.1, 0.0531, 0.022, 0.01] | 0 | [150.0, 170.0, 210.0, 250.0, 294.0, 400.0, 500.0, 711.0] | [300.0, 350.0, 450.0, 550.0, 700.0, 850.0, 1200.0, 1752.0]
HV 6.3A | HV 6.3A | 6.3 | 0 | [10.0, 1.39, 0.344, 0.168, 0.1, 0.056, 0.0263, 0.01] | [10.0, 1.711, 0.516, 0.198, 0.1, 0.0634, 0.0303, 0.01] | 0 | [19.0, 19.5, 20.4, 20.8, 22.0, 25.0, 32.0, 48.0] | [38.0, 40.0, 43.0, 48.0, 53.0, 60.0, 75.0, 118.0]
HV 63A | HV 63A | 63 | 0 | [10.0, 2.84, 0.368, 0.164, 0.1, 0.0621, 0.0378, 0.0195, 0.01] | [10.0, 1.82, 0.344, 0.1, 0.0467, 0.0269, 0.01] | 0 | [189.0, 220.0, 300.0, 350.0, 393.0, 450.0, 530.0, 700.0, 961.0] | [378.0, 500.0, 700.0, 934.0, 1200.0, 1500.0, 2366.0]
HV 80A | HV 80A | 80 | 0 | [10.0, 2.05, 0.369, 0.198, 0.1, 0.051, 0.0298, 0.01] | [10.0, 4.15, 1.03, 0.198, 0.1, 0.051, 0.0172, 0.01] | 0 | [240.0, 300.0, 400.0, 450.0, 530.0, 650.0, 800.0, 1311.0] | [480.0, 550.0, 700.0, 1000.0, 1260.0, 1600.0, 2500.0, 3227.0]
Siemens NH-1-100 | Siemens NH-1-100 | 100 | [5400.0, 2000.0, 400.0, 20.0, 1.0, 0.2, 0.012, 0.004] | 0 | 0 | [150.0, 190.0, 250.0, 430.0, 900.0, 1250.0, 2700.0, 3600.0] | 0 | 0
Siemens NH-1-125 | Siemens NH-1-125 | 125 | [4800.0, 120.0, 7.0, 0.1, 0.004] | 0 | 0 | [180.0, 400.0, 740.0, 2000.0, 4250.0] | 0 | 0
Siemens NH-1-16 | Siemens NH-1-16 | 16 | [4000.0, 400.0, 2.0, 0.1, 0.04, 0.01] | 0 | 0 | [26.0, 35.0, 75.0, 150.0, 200.0, 300.0] | 0 | 0
Siemens NH-1-160 | Siemens NH-1-160 | 160 | [4800.0, 120.0, 7.0, 0.1, 0.004] | 0 | 0 | [210.0, 500.0, 900.0, 2300.0, 5000.0] | 0 | 0
Siemens NH-1-25 | Siemens NH-1-25 | 25 | [4000.0, 1000.0, 10.0, 0.2, 0.02, 0.01] | 0 | 0 | [40.0, 50.0, 100.0, 210.0, 400.0, 500.0] | 0 | 0
Siemens NH-1-50 | Siemens NH-1-50 | 50 | [4000.0, 40.0, 4.0, 1.0, 0.02, 0.01] | 0 | 0 | [86.0, 200.0, 300.0, 400.0, 1000.0, 1280.0] | 0 | 0
Siemens NH-1-63 | Siemens NH-1-63 | 63 | [4000.0, 100.0, 10.0, 2.0, 0.04, 0.01] | 0 | 0 | [100.0, 200.0, 300.0, 400.0, 1000.0, 1500.0] | 0 | 0
Siemens NH-1-80 | Siemens NH-1-80 | 80 | [4800.0, 120.0, 7.0, 0.1, 0.01] | 0 | 0 | [150.58, 250.0, 450.0, 1150.0, 2470.0] | 0 | 0
Siemens NH-2-1000 | Siemens NH-2-1000 | 1000 | [4800.0, 120.0, 7.0, 0.1, 0.004] | 0 | 0 | [1900.0, 3500.0, 8400.0, 24000.0, 52000.0] | 0 | 0
Siemens NH-2-200 | Siemens NH-2-200 | 200 | [4800.0, 120.0, 7.0, 0.1, 0.004] | 0 | 0 | [280.0, 650.0, 1200.0, 3000.0, 7000.0] | 0 | 0
Siemens NH-2-224 | Siemens NH-2-224 | 224 | [4800.0, 120.0, 7.0, 0.2, 0.04, 0.004] | 0 | 0 | [400.0, 750.0, 1453.0, 3025.0, 4315.0, 7600.0] | 0 | 0
Siemens NH-2-250 | Siemens NH-2-250 | 250 | [4800.0, 120.0, 7.0, 0.1, 0.004] | 0 | 0 | [450.0, 800.0, 1650.0, 4000.0, 8500.0] | 0 | 0
Siemens NH-2-315 | Siemens NH-2-315 | 315 | [4800.0, 120.0, 7.0, 0.1, 0.004] | 0 | 0 | [550.0, 920.0, 1900.0, 5000.0, 11000.0] | 0 | 0
Siemens NH-2-355 | Siemens NH-2-355 | 355 | [4800.0, 120.0, 6.0, 0.1, 0.004] | 0 | 0 | [650.0, 1116.27, 2350.0, 5840.0, 12790.0] | 0 | 0
Siemens NH-2-400 | Siemens NH-2-400 | 400 | [4800.0, 120.0, 7.0, 0.1, 0.004] | 0 | 0 | [720.0, 1350.0, 2800.0, 6500.0, 15000.0] | 0 | 0
Siemens NH-2-425 | Siemens NH-2-425 | 425 | [4800.0, 120.0, 7.0, 0.1, 0.004] | 0 | 0 | [850.0, 1500.0, 3050.0, 7500.0, 16500.0] | 0 | 0
Siemens NH-2-630 | Siemens NH-2-630 | 630 | [4800.0, 120.0, 7.0, 0.1, 0.004] | 0 | 0 | [1200.0, 2000.0, 4800.0, 12000.0, 26000.0] | 0 | 0

## dtypes
| element | column | dtype
0 | bus | name | object
1 | bus | vn_kv | float64
2 | bus | type | object
3 | bus | zone | object
4 | bus | in_service | bool
5 | load | name | object
6 | load | bus | uint32
7 | load | p_mw | float64
8 | load | q_mvar | float64
9 | load | const_z_percent | float64
10 | load | const_i_percent | float64
11 | load | sn_mva | float64
12 | load | scaling | float64
13 | load | in_service | bool
14 | load | type | object
15 | ext_grid | name | object
16 | ext_grid | bus | uint32
17 | ext_grid | vm_pu | float64
18 | ext_grid | va_degree | float64
19 | ext_grid | slack_weight | float64
20 | ext_grid | in_service | bool
21 | line | name | object
22 | line | std_type | object
23 | line | from_bus | uint32
24 | line | to_bus | uint32
25 | line | length_km | float64
26 | line | r_ohm_per_km | float64
27 | line | x_ohm_per_km | float64
28 | line | c_nf_per_km | float64
29 | line | g_us_per_km | float64
30 | line | max_i_ka | float64
31 | line | df | float64
32 | line | parallel | uint32
33 | line | type | object
34 | line | in_service | bool
35 | trafo | name | object
36 | trafo | std_type | object
37 | trafo | hv_bus | uint32
38 | trafo | lv_bus | uint32
39 | trafo | sn_mva | float64
40 | trafo | vn_hv_kv | float64
41 | trafo | vn_lv_kv | float64
42 | trafo | vk_percent | float64
43 | trafo | vkr_percent | float64
44 | trafo | pfe_kw | float64
45 | trafo | i0_percent | float64
46 | trafo | shift_degree | float64
47 | trafo | tap_side | object
48 | trafo | tap_neutral | int32
49 | trafo | tap_min | int32
50 | trafo | tap_max | int32
51 | trafo | tap_step_percent | float64
52 | trafo | tap_step_degree | float64
53 | trafo | tap_pos | int32
54 | trafo | tap_phase_shifter | bool
55 | trafo | parallel | uint32
56 | trafo | df | float64
57 | trafo | in_service | bool
58 | line_geodata | coords | object
59 | bus_geodata | x | float64
60 | bus_geodata | y | float64
61 | bus_geodata | coords | object

## parameters
| version | format_version | converged | OPF_converged | name | f_hz | sn_mva
0 | 2.14.6 | 2.14.0 | FALSE | FALSE |  | 50 | 1