## bus
| name | vn_kv | type | zone | in_service
0 | bus_LV_3378-20_0_3_node_0 | 0.4 | n |  | TRUE
1 | bus_LV_3378-20_0_3_node_1 | 0.4 | n |  | TRUE
2 | bus_LV_3378-20_0_3_node_2 | 0.4 | n |  | TRUE
3 | bus_LV_3378-20_0_3_node_3 | 0.4 | n |  | TRUE
4 | bus_LV_3378-20_0_3_node_4 | 0.4 | n |  | TRUE
5 | bus_LV_3378-20_0_3_node_5 | 0.4 | n |  | TRUE
6 | bus_LV_3378-20_0_3_node_6 | 0.4 | n |  | TRUE
7 | bus_LV_3378-20_0_3_node_7 | 0.4 | n |  | TRUE
8 | bus_LV_3378-20_0_3_node_114 | 0.4 | n |  | TRUE
9 | bus_LV_3378-20_0_3_node_63 | 0.4 | n |  | TRUE
10 | bus_LV_3378-20_0_3_node_60 | 0.4 | n |  | TRUE
11 | bus_LV_3378-20_0_3_node_166 | 0.4 | n |  | TRUE
12 | bus_LV_3378-20_0_3_node_15 | 0.4 | n |  | TRUE
13 | bus_LV_3378-20_0_3_node_16 | 0.4 | n |  | TRUE
14 | bus_LV_3378-20_0_3_node_17 | 0.4 | n |  | TRUE
15 | bus_LV_3378-20_0_3_node_18 | 0.4 | n |  | TRUE
16 | bus_LV_3378-20_0_3_node_19 | 0.4 | n |  | TRUE
17 | bus_LV_3378-20_0_3_node_20 | 0.4 | n |  | TRUE
18 | bus_LV_3378-20_0_3_node_179 | 0.4 | n |  | TRUE
19 | bus_LV_3378-20_0_3_node_22 | 0.4 | n |  | TRUE
20 | bus_LV_3378-20_0_3_node_23 | 0.4 | n |  | TRUE
21 | bus_LV_3378-20_0_3_node_24 | 0.4 | n |  | TRUE
22 | bus_LV_3378-20_0_3_node_25 | 0.4 | n |  | TRUE
23 | bus_LV_3378-20_0_3_node_26 | 0.4 | n |  | TRUE
24 | bus_LV_3378-20_0_3_node_27 | 0.4 | n |  | TRUE
25 | bus_LV_3378-20_0_3_node_28 | 0.4 | n |  | TRUE
26 | bus_LV_3378-20_0_3_node_37 | 0.4 | n |  | TRUE
27 | bus_LV_3378-20_0_3_node_38 | 0.4 | n |  | TRUE
28 | bus_LV_3378-20_0_3_node_148 | 0.4 | n |  | TRUE
29 | bus_LV_3378-20_0_3_node_29 | 0.4 | n |  | TRUE
30 | bus_LV_3378-20_0_3_node_30 | 0.4 | n |  | TRUE
31 | bus_LV_3378-20_0_3_node_31 | 0.4 | n |  | TRUE
32 | bus_LV_3378-20_0_3_node_32 | 0.4 | n |  | TRUE
33 | bus_LV_3378-20_0_3_node_33 | 0.4 | n |  | TRUE
34 | bus_LV_3378-20_0_3_node_34 | 0.4 | n |  | TRUE
35 | bus_LV_3378-20_0_3_node_35 | 0.4 | n |  | TRUE
36 | bus_LV_3378-20_0_3_node_36 | 0.4 | n |  | TRUE
37 | bus_LV_3378-20_0_3_node_145 | 0.4 | n |  | TRUE
38 | bus_LV_3378-20_0_3_node_94 | 0.4 | n |  | TRUE
39 | bus_LV_3378-20_0_3_node_91 | 0.4 | n |  | TRUE
40 | bus_LV_3378-20_0_3_node_46 | 0.4 | n |  | TRUE
41 | bus_LV_3378-20_0_3_node_47 | 0.4 | n |  | TRUE
42 | bus_LV_3378-20_0_3_node_48 | 0.4 | n |  | TRUE
43 | bus_LV_3378-20_0_3_node_49 | 0.4 | n |  | TRUE
44 | bus_LV_3378-20_0_3_node_50 | 0.4 | n |  | TRUE
45 | bus_LV_3378-20_0_3_node_51 | 0.4 | n |  | TRUE
46 | bus_LV_3378-20_0_3_node_52 | 0.4 | n |  | TRUE
47 | bus_LV_3378-20_0_3_node_68 | 0.4 | n |  | TRUE
48 | bus_LV_3378-20_0_3_node_120 | 0.4 | n |  | TRUE
49 | bus_LV_3378-20_0_3_node_61 | 0.4 | n |  | TRUE
50 | bus_LV_3378-20_0_3_node_62 | 0.4 | n |  | TRUE
51 | bus_LV_3378-20_0_3_node_64 | 0.4 | n |  | TRUE
52 | bus_LV_3378-20_0_3_node_65 | 0.4 | n |  | TRUE
53 | bus_LV_3378-20_0_3_node_117 | 0.4 | n |  | TRUE
54 | bus_LV_3378-20_0_3_node_66 | 0.4 | n |  | TRUE
55 | bus_LV_3378-20_0_3_node_67 | 0.4 | n |  | TRUE
56 | bus_LV_3378-20_0_3_node_152 | 0.4 | n |  | TRUE
57 | bus_LV_3378-20_0_3_node_89 | 0.4 | n |  | TRUE
58 | bus_LV_3378-20_0_3_node_90 | 0.4 | n |  | TRUE
59 | bus_LV_3378-20_0_3_node_92 | 0.4 | n |  | TRUE
60 | bus_LV_3378-20_0_3_node_93 | 0.4 | n |  | TRUE
61 | bus_LV_3378-20_0_3_node_185 | 0.4 | n |  | TRUE
62 | bus_LV_3378-20_0_3_node_115 | 0.4 | n |  | TRUE
63 | bus_LV_3378-20_0_3_node_116 | 0.4 | n |  | TRUE
64 | bus_LV_3378-20_0_3_node_118 | 0.4 | n |  | TRUE
65 | bus_LV_3378-20_0_3_node_119 | 0.4 | n |  | TRUE
66 | bus_LV_3378-20_0_3_node_180 | 0.4 | n |  | TRUE
67 | bus_LV_3378-20_0_3_node_154 | 0.4 | n |  | TRUE
68 | bus_LV_3378-20_0_3_node_187 | 0.4 | n |  | TRUE
69 | bus_LV_3378-20_0_3_node_153 | 0.4 | n |  | TRUE
70 | bus_LV_3378-20_0_3_node_188 | 0.4 | n |  | TRUE
71 | bus_LV_3378-20_0_3_node_155 | 0.4 | n |  | TRUE
72 | bus_LV_3378-20_0_3_node_156 | 0.4 | n |  | TRUE
73 | bus_LV_3378-20_0_3_node_165 | 0.4 | n |  | TRUE
74 | bus_LV_3378-20_0_3_node_183 | 0.4 | n |  | TRUE
75 | bus_LV_3378-20_0_3_node_184 | 0.4 | n |  | TRUE
76 | bus_LV_3378-20_0_3_node_186 | 0.4 | n |  | TRUE
77 | bus_MV_39_0_node_163 | 20 | n |  | TRUE

## load
| name | bus | p_mw | q_mvar | const_z_percent | const_i_percent | sn_mva | scaling | in_service | type
0 | LV_3378-20_0_3_load_0 | 0 | 0.00089349 | 0.00022393 | 0 | 0 |  | 1 | TRUE | wye
1 | LV_3378-20_0_3_load_1 | 1 | 0.001393 | 0.00034911 | 0 | 0 |  | 1 | TRUE | wye
2 | LV_3378-20_0_3_load_2 | 2 | 0.0038246 | 0.00095854 | 0 | 0 |  | 1 | TRUE | wye
3 | LV_3378-20_0_3_load_3 | 3 | 0.0011613 | 0.00029104 | 0 | 0 |  | 1 | TRUE | wye
4 | LV_3378-20_0_3_load_5 | 5 | 0.00083226 | 0.00020858 | 0 | 0 |  | 1 | TRUE | wye
5 | LV_3378-20_0_3_load_7 | 7 | 0.0019081 | 0.00047822 | 0 | 0 |  | 1 | TRUE | wye
6 | LV_3378-20_0_3_load_114 | 8 | 0.0087195 | 0.0021853 | 0 | 0 |  | 1 | TRUE | wye
7 | LV_3378-20_0_3_load_63 | 9 | 0.0022185 | 0.000556 | 0 | 0 |  | 1 | TRUE | wye
8 | LV_3378-20_0_3_load_60 | 10 | 0.00086324 | 0.00021635 | 0 | 0 |  | 1 | TRUE | wye
9 | LV_3378-20_0_3_load_166 | 11 | 0.00058082 | 0.00014557 | 0 | 0 |  | 1 | TRUE | wye
10 | LV_3378-20_0_3_load_15 | 12 | 0.0033832 | 0.0008479 | 0 | 0 |  | 1 | TRUE | wye
11 | LV_3378-20_0_3_load_16 | 13 | 0.0010412 | 0.00026095 | 0 | 0 |  | 1 | TRUE | wye
12 | LV_3378-20_0_3_load_17 | 14 | 0.0024396 | 0.00061142 | 0 | 0 |  | 1 | TRUE | wye
13 | LV_3378-20_0_3_load_18 | 15 | 0.002486 | 0.00062306 | 0 | 0 |  | 1 | TRUE | wye
14 | LV_3378-20_0_3_load_19 | 16 | 0.0037912 | 0.00095016 | 0 | 0 |  | 1 | TRUE | wye
15 | LV_3378-20_0_3_load_20 | 17 | 0.0017683 | 0.00044319 | 0 | 0 |  | 1 | TRUE | wye
16 | LV_3378-20_0_3_load_179 | 18 | 0.00082548 | 0.00020689 | 0 | 0 |  | 1 | TRUE | wye
17 | LV_3378-20_0_3_load_22 | 19 | 0.0023266 | 0.00058311 | 0 | 0 |  | 1 | TRUE | wye
18 | LV_3378-20_0_3_load_23 | 20 | 0.002324 | 0.00058245 | 0 | 0 |  | 1 | TRUE | wye
19 | LV_3378-20_0_3_load_24 | 21 | 0.001168 | 0.00029273 | 0 | 0 |  | 1 | TRUE | wye
20 | LV_3378-20_0_3_load_25 | 22 | 0.0035469 | 0.00088893 | 0 | 0 |  | 1 | TRUE | wye
21 | LV_3378-20_0_3_load_26 | 23 | 0.0010768 | 0.00026986 | 0 | 0 |  | 1 | TRUE | wye
22 | LV_3378-20_0_3_load_38 | 27 | 0.00019857 | 4.9767e-05 | 0 | 0 |  | 1 | TRUE | wye
23 | LV_3378-20_0_3_load_148 | 28 | 0.0011073 | 0.00027752 | 0 | 0 |  | 1 | TRUE | wye
24 | LV_3378-20_0_3_load_29 | 29 | 0.00011836 | 2.9664e-05 | 0 | 0 |  | 1 | TRUE | wye
25 | LV_3378-20_0_3_load_30 | 30 | 0.0001833 | 4.5941e-05 | 0 | 0 |  | 1 | TRUE | wye
26 | LV_3378-20_0_3_load_32 | 32 | 0.0002418 | 6.0601e-05 | 0 | 0 |  | 1 | TRUE | wye
27 | LV_3378-20_0_3_load_33 | 33 | 0.00024871 | 6.2333e-05 | 0 | 0 |  | 1 | TRUE | wye
28 | LV_3378-20_0_3_load_35 | 35 | 0.00025022 | 6.271e-05 | 0 | 0 |  | 1 | TRUE | wye
29 | LV_3378-20_0_3_load_36 | 36 | 0.00020053 | 5.0258e-05 | 0 | 0 |  | 1 | TRUE | wye
30 | LV_3378-20_0_3_load_145 | 37 | 0.00017224 | 4.3167e-05 | 0 | 0 |  | 1 | TRUE | wye
31 | LV_3378-20_0_3_load_94 | 38 | 0.00022761 | 5.7043e-05 | 0 | 0 |  | 1 | TRUE | wye
32 | LV_3378-20_0_3_load_91 | 39 | 0.001851 | 0.0004639 | 0 | 0 |  | 1 | TRUE | wye
33 | LV_3378-20_0_3_load_46 | 40 | 0.00066929 | 0.00016774 | 0 | 0 |  | 1 | TRUE | wye
34 | LV_3378-20_0_3_load_47 | 41 | 0.00077005 | 0.00019299 | 0 | 0 |  | 1 | TRUE | wye
35 | LV_3378-20_0_3_load_48 | 42 | 0.00070864 | 0.0001776 | 0 | 0 |  | 1 | TRUE | wye
36 | LV_3378-20_0_3_load_49 | 43 | 0.00071143 | 0.0001783 | 0 | 0 |  | 1 | TRUE | wye
37 | LV_3378-20_0_3_load_50 | 44 | 0.0013259 | 0.00033231 | 0 | 0 |  | 1 | TRUE | wye
38 | LV_3378-20_0_3_load_51 | 45 | 0.00066397 | 0.00016641 | 0 | 0 |  | 1 | TRUE | wye
39 | LV_3378-20_0_3_load_52 | 46 | 0.00070905 | 0.00017771 | 0 | 0 |  | 1 | TRUE | wye
40 | LV_3378-20_0_3_load_68 | 47 | 0.00066406 | 0.00016643 | 0 | 0 |  | 1 | TRUE | wye
41 | LV_3378-20_0_3_load_61 | 49 | 0.00052974 | 0.00013276 | 0 | 0 |  | 1 | TRUE | wye
42 | LV_3378-20_0_3_load_62 | 50 | 0.00068161 | 0.00017083 | 0 | 0 |  | 1 | TRUE | wye
43 | LV_3378-20_0_3_load_64 | 51 | 0.001988 | 0.00049823 | 0 | 0 |  | 1 | TRUE | wye
44 | LV_3378-20_0_3_load_65 | 52 | 0.0004919 | 0.00012328 | 0 | 0 |  | 1 | TRUE | wye
45 | LV_3378-20_0_3_load_117 | 53 | 0.00043537 | 0.00010911 | 0 | 0 |  | 1 | TRUE | wye
46 | LV_3378-20_0_3_load_66 | 54 | 0.00087059 | 0.00021819 | 0 | 0 |  | 1 | TRUE | wye
47 | LV_3378-20_0_3_load_89 | 57 | 0.0024157 | 0.00060542 | 0 | 0 |  | 1 | TRUE | wye
48 | LV_3378-20_0_3_load_90 | 58 | 0.0028556 | 0.00071568 | 0 | 0 |  | 1 | TRUE | wye
49 | LV_3378-20_0_3_load_92 | 59 | 0.0017953 | 0.00044995 | 0 | 0 |  | 1 | TRUE | wye
50 | LV_3378-20_0_3_load_93 | 60 | 0.0018024 | 0.00045173 | 0 | 0 |  | 1 | TRUE | wye
51 | LV_3378-20_0_3_load_115 | 62 | 0.0023521 | 0.0005895 | 0 | 0 |  | 1 | TRUE | wye
52 | LV_3378-20_0_3_load_116 | 63 | 0.0040811 | 0.0010228 | 0 | 0 |  | 1 | TRUE | wye
53 | LV_3378-20_0_3_load_119 | 65 | 0.0011021 | 0.00027622 | 0 | 0 |  | 1 | TRUE | wye
54 | LV_3378-20_0_3_load_180 | 66 | 0.0010187 | 0.00025531 | 0 | 0 |  | 1 | TRUE | wye
55 | LV_3378-20_0_3_load_154 | 67 | 0.0010759 | 0.00026964 | 0 | 0 |  | 1 | TRUE | wye
56 | LV_3378-20_0_3_load_187 | 68 | 0.0083889 | 0.0021024 | 0 | 0 |  | 1 | TRUE | wye
57 | LV_3378-20_0_3_load_188 | 70 | 0.0006849 | 0.00017165 | 0 | 0 |  | 1 | TRUE | wye
58 | LV_3378-20_0_3_load_156 | 72 | 0.0029962 | 0.00075092 | 0 | 0 |  | 1 | TRUE | wye
59 | LV_3378-20_0_3_load_165 | 73 | 0.00055268 | 0.00013851 | 0 | 0 |  | 1 | TRUE | wye
60 | LV_3378-20_0_3_load_183 | 74 | 0.00054632 | 0.00013692 | 0 | 0 |  | 1 | TRUE | wye
61 | LV_3378-20_0_3_load_184 | 75 | 0.0009765 | 0.00024473 | 0 | 0 |  | 1 | TRUE | wye
62 | LV_3378-20_0_3_load_186 | 76 | 0.00096068 | 0.00024077 | 0 | 0 |  | 1 | TRUE | wye

## ext_grid
| name | bus | vm_pu | va_degree | slack_weight | in_service
0 |  | 48 | 1 | 0 | 1 | TRUE

## line
| name | std_type | from_bus | to_bus | length_km | r_ohm_per_km | x_ohm_per_km | c_nf_per_km | g_us_per_km | max_i_ka | df | parallel | type | in_service
0 | LV_3378-20_0_3_line_0 | NAYY 4x150 SE | 0 | 1 | 0.011383 | 0.208 | 0.08 | 261 | 0 | 0.27 | 1 | 1 | cs | TRUE
1 | LV_3378-20_0_3_line_1 | NAYY 4x150 SE | 0 | 2 | 0.012783 | 0.208 | 0.08 | 261 | 0 | 0.27 | 1 | 1 | cs | TRUE
2 | LV_3378-20_0_3_line_2 | NAYY 4x150 SE | 1 | 3 | 0.002625 | 0.208 | 0.08 | 261 | 0 | 0.27 | 1 | 1 | cs | TRUE
3 | LV_3378-20_0_3_line_3 | NAYY 4x150 SE | 2 | 4 | 0.029022 | 0.208 | 0.08 | 261 | 0 | 0.27 | 1 | 1 | cs | TRUE
4 | LV_3378-20_0_3_line_4 | NAYY 4x150 SE | 3 | 5 | 0.015737 | 0.208 | 0.08 | 261 | 0 | 0.27 | 1 | 1 | cs | TRUE
5 | LV_3378-20_0_3_line_5 | NAYY 4x150 SE | 4 | 6 | 0.00767 | 0.208 | 0.08 | 261 | 0 | 0.27 | 1 | 1 | cs | TRUE
6 | LV_3378-20_0_3_line_6 | NAYY 4x150 SE | 4 | 7 | 0.042868 | 0.208 | 0.08 | 261 | 0 | 0.27 | 1 | 1 | cs | TRUE
7 | LV_3378-20_0_3_line_7 | NAYY 4x150 SE | 5 | 8 | 0.048851 | 0.208 | 0.08 | 261 | 0 | 0.27 | 1 | 1 | cs | TRUE
8 | LV_3378-20_0_3_line_8 | NAYY 4x150 SE | 6 | 9 | 0.010375 | 0.208 | 0.08 | 261 | 0 | 0.27 | 1 | 1 | cs | TRUE
9 | LV_3378-20_0_3_line_9 | NAYY 4x150 SE | 6 | 10 | 0.014397 | 0.208 | 0.08 | 261 | 0 | 0.27 | 1 | 1 | cs | TRUE
10 | LV_3378-20_0_3_line_10 | NAYY 4x150 SE | 7 | 11 | 0.07086 | 0.208 | 0.08 | 261 | 0 | 0.27 | 1 | 1 | cs | TRUE
11 | LV_3378-20_0_3_line_11 | NAYY 4x150 SE | 8 | 62 | 0.016319 | 0.208 | 0.08 | 261 | 0 | 0.27 | 1 | 1 | cs | TRUE
12 | LV_3378-20_0_3_line_12 | NAYY 4x150 SE | 9 | 52 | 0.017248 | 0.208 | 0.08 | 261 | 0 | 0.27 | 1 | 1 | cs | TRUE
13 | LV_3378-20_0_3_line_13 | NAYY 4x150 SE | 10 | 49 | 0.0075545 | 0.208 | 0.08 | 261 | 0 | 0.27 | 1 | 1 | cs | TRUE
14 | LV_3378-20_0_3_line_14 | NAYY 4x150 SE | 11 | 73 | 0.0034822 | 0.208 | 0.08 | 261 | 0 | 0.27 | 1 | 1 | cs | TRUE
15 | LV_3378-20_0_3_line_15 | NAYY 4x150 SE | 12 | 13 | 0.022224 | 0.208 | 0.08 | 261 | 0 | 0.27 | 1 | 1 | cs | TRUE
16 | LV_3378-20_0_3_line_16 | NAYY 4x150 SE | 12 | 14 | 0.013401 | 0.208 | 0.08 | 261 | 0 | 0.27 | 1 | 1 | cs | TRUE
17 | LV_3378-20_0_3_line_17 | NAYY 4x150 SE | 13 | 15 | 0.010872 | 0.208 | 0.08 | 261 | 0 | 0.27 | 1 | 1 | cs | TRUE
18 | LV_3378-20_0_3_line_18 | NAYY 4x150 SE | 14 | 16 | 0.012016 | 0.208 | 0.08 | 261 | 0 | 0.27 | 1 | 1 | cs | TRUE
19 | LV_3378-20_0_3_line_19 | NAYY 4x150 SE | 15 | 17 | 0.015298 | 0.208 | 0.08 | 261 | 0 | 0.27 | 1 | 1 | cs | TRUE
20 | LV_3378-20_0_3_line_20 | NAYY 4x150 SE | 17 | 18 | 0.021407 | 0.208 | 0.08 | 261 | 0 | 0.27 | 1 | 1 | cs | TRUE
21 | LV_3378-20_0_3_line_21 | NAYY 4x150 SE | 18 | 65 | 0.0022778 | 0.208 | 0.08 | 261 | 0 | 0.27 | 1 | 1 | cs | TRUE
22 | LV_3378-20_0_3_line_22 | NAYY 4x150 SE | 19 | 20 | 0.022086 | 0.208 | 0.08 | 261 | 0 | 0.27 | 1 | 1 | cs | TRUE
23 | LV_3378-20_0_3_line_23 | NAYY 4x150 SE | 19 | 21 | 0.021891 | 0.208 | 0.08 | 261 | 0 | 0.27 | 1 | 1 | cs | TRUE
24 | LV_3378-20_0_3_line_24 | NAYY 4x150 SE | 20 | 22 | 0.01122 | 0.208 | 0.08 | 261 | 0 | 0.27 | 1 | 1 | cs | TRUE
25 | LV_3378-20_0_3_line_25 | NAYY 4x150 SE | 21 | 23 | 0.077649 | 0.208 | 0.08 | 261 | 0 | 0.27 | 1 | 1 | cs | TRUE
26 | LV_3378-20_0_3_line_26 | NAYY 4x150 SE | 22 | 24 | 0.038027 | 0.208 | 0.08 | 261 | 0 | 0.27 | 1 | 1 | cs | TRUE
27 | LV_3378-20_0_3_line_27 | NAYY 4x150 SE | 23 | 25 | 0.033778 | 0.208 | 0.08 | 261 | 0 | 0.27 | 1 | 1 | cs | TRUE
28 | LV_3378-20_0_3_line_28 | NAYY 4x150 SE | 24 | 26 | 0.022643 | 0.208 | 0.08 | 261 | 0 | 0.27 | 1 | 1 | cs | TRUE
29 | LV_3378-20_0_3_line_29 | NAYY 4x150 SE | 24 | 27 | 0.019611 | 0.208 | 0.08 | 261 | 0 | 0.27 | 1 | 1 | cs | TRUE
30 | LV_3378-20_0_3_line_30 | NAYY 4x150 SE | 25 | 28 | 0.017602 | 0.208 | 0.08 | 261 | 0 | 0.27 | 1 | 1 | cs | TRUE
31 | LV_3378-20_0_3_line_31 | NAYY 4x150 SE | 26 | 38 | 0.005225 | 0.208 | 0.08 | 261 | 0 | 0.27 | 1 | 1 | cs | TRUE
32 | LV_3378-20_0_3_line_32 | NAYY 4x150 SE | 26 | 39 | 0.036417 | 0.208 | 0.08 | 261 | 0 | 0.27 | 1 | 1 | cs | TRUE
33 | LV_3378-20_0_3_line_33 | NAYY 4x150 SE | 27 | 36 | 0.0094153 | 0.208 | 0.08 | 261 | 0 | 0.27 | 1 | 1 | cs | TRUE
34 | LV_3378-20_0_3_line_34 | NAYY 4x150 SE | 28 | 67 | 0.013232 | 0.208 | 0.08 | 261 | 0 | 0.27 | 1 | 1 | cs | TRUE
35 | LV_3378-20_0_3_line_35 | NAYY 4x150 SE | 29 | 30 | 0.0083727 | 0.208 | 0.08 | 261 | 0 | 0.27 | 1 | 1 | cs | TRUE
36 | LV_3378-20_0_3_line_36 | NAYY 4x150 SE | 29 | 31 | 0.095474 | 0.208 | 0.08 | 261 | 0 | 0.27 | 1 | 1 | cs | TRUE
37 | LV_3378-20_0_3_line_37 | NAYY 4x150 SE | 30 | 32 | 0.023849 | 0.208 | 0.08 | 261 | 0 | 0.27 | 1 | 1 | cs | TRUE
38 | LV_3378-20_0_3_line_38 | NAYY 4x150 SE | 31 | 33 | 0.026474 | 0.208 | 0.08 | 261 | 0 | 0.27 | 1 | 1 | cs | TRUE
39 | LV_3378-20_0_3_line_39 | NAYY 4x150 SE | 32 | 34 | 0.027791 | 0.208 | 0.08 | 261 | 0 | 0.27 | 1 | 1 | cs | TRUE
40 | LV_3378-20_0_3_line_40 | NAYY 4x150 SE | 33 | 35 | 0.00057505 | 0.208 | 0.08 | 261 | 0 | 0.27 | 1 | 1 | cs | TRUE
41 | LV_3378-20_0_3_line_41 | NAYY 4x150 SE | 34 | 36 | 0.0094342 | 0.208 | 0.08 | 261 | 0 | 0.27 | 1 | 1 | cs | TRUE
42 | LV_3378-20_0_3_line_42 | NAYY 4x150 SE | 35 | 37 | 0.40176 | 0.208 | 0.08 | 261 | 0 | 0.27 | 1 | 1 | cs | TRUE
43 | LV_3378-20_0_3_line_43 | NAYY 4x150 SE | 39 | 57 | 0.056747 | 0.208 | 0.08 | 261 | 0 | 0.27 | 1 | 1 | cs | TRUE
44 | LV_3378-20_0_3_line_44 | NAYY 4x150 SE | 40 | 41 | 0.0042804 | 0.208 | 0.08 | 261 | 0 | 0.27 | 1 | 1 | cs | TRUE
45 | LV_3378-20_0_3_line_45 | NAYY 4x150 SE | 40 | 42 | 0.012873 | 0.208 | 0.08 | 261 | 0 | 0.27 | 1 | 1 | cs | TRUE
46 | LV_3378-20_0_3_line_46 | NAYY 4x150 SE | 41 | 43 | 0.011361 | 0.208 | 0.08 | 261 | 0 | 0.27 | 1 | 1 | cs | TRUE
47 | LV_3378-20_0_3_line_47 | NAYY 4x150 SE | 42 | 44 | 0.0063882 | 0.208 | 0.08 | 261 | 0 | 0.27 | 1 | 1 | cs | TRUE
48 | LV_3378-20_0_3_line_48 | NAYY 4x150 SE | 43 | 45 | 0.00040976 | 0.208 | 0.08 | 261 | 0 | 0.27 | 1 | 1 | cs | TRUE
49 | LV_3378-20_0_3_line_49 | NAYY 4x150 SE | 44 | 46 | 0.0042239 | 0.208 | 0.08 | 261 | 0 | 0.27 | 1 | 1 | cs | TRUE
50 | LV_3378-20_0_3_line_50 | NAYY 4x150 SE | 45 | 47 | 0.0079068 | 0.208 | 0.08 | 261 | 0 | 0.27 | 1 | 1 | cs | TRUE
51 | LV_3378-20_0_3_line_51 | NAYY 4x150 SE | 46 | 48 | 0.01609 | 0.208 | 0.08 | 261 | 0 | 0.27 | 1 | 1 | cs | TRUE
52 | LV_3378-20_0_3_line_52 | NAYY 4x150 SE | 48 | 66 | 0.01407 | 0.208 | 0.08 | 261 | 0 | 0.27 | 1 | 1 | cs | TRUE
53 | LV_3378-20_0_3_line_53 | NAYY 4x150 SE | 48 | 64 | 0.017746 | 0.208 | 0.08 | 261 | 0 | 0.27 | 1 | 1 | cs | TRUE
54 | LV_3378-20_0_3_line_54 | NAYY 4x150 SE | 49 | 50 | 0.0014097 | 0.208 | 0.08 | 261 | 0 | 0.27 | 1 | 1 | cs | TRUE
55 | LV_3378-20_0_3_line_55 | NAYY 4x150 SE | 50 | 51 | 0.038038 | 0.208 | 0.08 | 261 | 0 | 0.27 | 1 | 1 | cs | TRUE
56 | LV_3378-20_0_3_line_56 | NAYY 4x150 SE | 51 | 53 | 0.01394 | 0.208 | 0.08 | 261 | 0 | 0.27 | 1 | 1 | cs | TRUE
57 | LV_3378-20_0_3_line_57 | NAYY 4x150 SE | 52 | 54 | 0.028938 | 0.208 | 0.08 | 261 | 0 | 0.27 | 1 | 1 | cs | TRUE
58 | LV_3378-20_0_3_line_58 | NAYY 4x150 SE | 53 | 64 | 0.0052029 | 0.208 | 0.08 | 261 | 0 | 0.27 | 1 | 1 | cs | TRUE
59 | LV_3378-20_0_3_line_59 | NAYY 4x150 SE | 54 | 55 | 0.089204 | 0.208 | 0.08 | 261 | 0 | 0.27 | 1 | 1 | cs | TRUE
60 | LV_3378-20_0_3_line_60 | NAYY 4x150 SE | 55 | 56 | 0.049284 | 0.208 | 0.08 | 261 | 0 | 0.27 | 1 | 1 | cs | TRUE
61 | LV_3378-20_0_3_line_61 | NAYY 4x150 SE | 56 | 68 | 0.04796 | 0.208 | 0.08 | 261 | 0 | 0.27 | 1 | 1 | cs | TRUE
62 | LV_3378-20_0_3_line_62 | NAYY 4x150 SE | 56 | 69 | 0.031299 | 0.208 | 0.08 | 261 | 0 | 0.27 | 1 | 1 | cs | TRUE
63 | LV_3378-20_0_3_line_63 | NAYY 4x150 SE | 57 | 58 | 0.011727 | 0.208 | 0.08 | 261 | 0 | 0.27 | 1 | 1 | cs | TRUE
64 | LV_3378-20_0_3_line_64 | NAYY 4x150 SE | 58 | 59 | 0.0086048 | 0.208 | 0.08 | 261 | 0 | 0.27 | 1 | 1 | cs | TRUE
65 | LV_3378-20_0_3_line_65 | NAYY 4x150 SE | 59 | 60 | 0.011712 | 0.208 | 0.08 | 261 | 0 | 0.27 | 1 | 1 | cs | TRUE
66 | LV_3378-20_0_3_line_66 | NAYY 4x150 SE | 60 | 61 | 0.012874 | 0.208 | 0.08 | 261 | 0 | 0.27 | 1 | 1 | cs | TRUE
67 | LV_3378-20_0_3_line_67 | NAYY 4x150 SE | 61 | 76 | 0.005689 | 0.208 | 0.08 | 261 | 0 | 0.27 | 1 | 1 | cs | TRUE
68 | LV_3378-20_0_3_line_68 | NAYY 4x150 SE | 61 | 75 | 0.015205 | 0.208 | 0.08 | 261 | 0 | 0.27 | 1 | 1 | cs | TRUE
69 | LV_3378-20_0_3_line_69 | NAYY 4x150 SE | 62 | 63 | 0.013351 | 0.208 | 0.08 | 261 | 0 | 0.27 | 1 | 1 | cs | TRUE
70 | LV_3378-20_0_3_line_70 | NAYY 4x150 SE | 64 | 65 | 0.015489 | 0.208 | 0.08 | 261 | 0 | 0.27 | 1 | 1 | cs | TRUE
71 | LV_3378-20_0_3_line_71 | NAYY 4x150 SE | 66 | 74 | 0.0012581 | 0.208 | 0.08 | 261 | 0 | 0.27 | 1 | 1 | cs | TRUE
72 | LV_3378-20_0_3_line_72 | NAYY 4x150 SE | 67 | 71 | 0.065917 | 0.208 | 0.08 | 261 | 0 | 0.27 | 1 | 1 | cs | TRUE
73 | LV_3378-20_0_3_line_73 | NAYY 4x150 SE | 69 | 70 | 0.091236 | 0.208 | 0.08 | 261 | 0 | 0.27 | 1 | 1 | cs | TRUE
74 | LV_3378-20_0_3_line_74 | NAYY 4x150 SE | 71 | 72 | 0.099996 | 0.208 | 0.08 | 261 | 0 | 0.27 | 1 | 1 | cs | TRUE
75 | LV_3378-20_0_3_line_75 | NAYY 4x150 SE | 74 | 75 | 0.014455 | 0.208 | 0.08 | 261 | 0 | 0.27 | 1 | 1 | cs | TRUE

## trafo
| name | std_type | hv_bus | lv_bus | sn_mva | vn_hv_kv | vn_lv_kv | vk_percent | vkr_percent | pfe_kw | i0_percent | shift_degree | tap_side | tap_neutral | tap_min | tap_max | tap_step_percent | tap_step_degree | tap_pos | tap_phase_shifter | parallel | df | in_service
0 | LV_3378-20_0_3_trafo_120 | 0.25 MVA 20/0.4 kV | 77 | 48 | 0.25 | 20 | 0.4 | 6 | 1.44 | 0.8 | 0.32 | 150 | hv | 0 | -2 | 2 | 2.5 | 0 | 0 | FALSE | 1 | 1 | TRUE

## line_geodata
| x0 | y0 | x1 | y1 | x2 | y2 | x3 | y3 | x4 | y4 | x5 | y5 | x6 | y6
0 | 2734561.0591 | 1243354.4007 | 2734571.4842 | 1243358.9708
1 | 2734561.0591 | 1243354.4007 | 2734549.3515 | 1243349.2684
2 | 2734571.4842 | 1243358.9708 | 2734573.8883 | 1243360.0248
3 | 2734522.771 | 1243337.6161 | 2734549.3515 | 1243349.2684
4 | 2734588.3189 | 1243366.3011 | 2734585.053 | 1243364.9191 | 2734573.8883 | 1243360.0248
5 | 2734522.771 | 1243337.6161 | 2734515.8609 | 1243334.2454
6 | 2734522.771 | 1243337.6161 | 2734541.1927 | 1243306.5174 | 2734544.903 | 1243300.911
7 | 2734588.3189 | 1243366.3011 | 2734632.5123 | 1243385.0023 | 2734633.3166 | 1243385.3167
8 | 2734515.8609 | 1243334.2454 | 2734506.533 | 1243329.7026
9 | 2734515.8609 | 1243334.2454 | 2734508.0209 | 1243346.3201
10 | 2734585.1681 | 1243249.4185 | 2734584.2664 | 1243254.0145 | 2734582.3658 | 1243270.4526 | 2734580.3317 | 1243275.4553 | 2734561.5351 | 1243285.7492 | 2734548.6466 | 1243295.2543 | 2734544.903 | 1243300.911
11 | 2734633.3166 | 1243385.3167 | 2734648.5163 | 1243391.2566
12 | 2734506.533 | 1243329.7026 | 2734491.0264 | 1243322.1509
13 | 2734503.907 | 1243352.6561 | 2734508.0209 | 1243346.3201
14 | 2734585.8384 | 1243246.0014 | 2734585.1681 | 1243249.4185
15 | 2734599.6812 | 1243414.807 | 2734620.0808 | 1243423.6262
16 | 2734632.3948 | 1243428.9134 | 2734629.0819 | 1243427.5176 | 2734620.0808 | 1243423.6262
17 | 2734599.6812 | 1243414.807 | 2734589.702 | 1243410.4928
18 | 2734632.3948 | 1243428.9134 | 2734638.6234 | 1243431.5376 | 2734643.8571 | 1243432.0349
19 | 2734575.6601 | 1243404.4221 | 2734589.702 | 1243410.4928
20 | 2734555.8095 | 1243396.4344 | 2734564.4935 | 1243399.5946 | 2734575.6601 | 1243404.4221
21 | 2734555.8095 | 1243396.4344 | 2734553.6691 | 1243395.6555
22 | 2734459.0374 | 1243489.6037 | 2734481.1167 | 1243490.1583
23 | 2734503.0008 | 1243490.708 | 2734481.1167 | 1243490.1583
24 | 2734459.0374 | 1243489.6037 | 2734447.8212 | 1243489.3219
25 | 2734580.6073 | 1243493.0001 | 2734574.2632 | 1243492.4981 | 2734503.0008 | 1243490.708
26 | 2734409.8063 | 1243488.367 | 2734447.8212 | 1243489.3219
27 | 2734614.2799 | 1243495.6642 | 2734580.6073 | 1243493.0001
28 | 2734390.288 | 1243477.1706 | 2734392.3635 | 1243479.3417 | 2734409.8063 | 1243488.367
29 | 2734409.8063 | 1243488.367 | 2734390.2013 | 1243487.8715
30 | 2734614.2799 | 1243495.6642 | 2734605.4834 | 1243510.9111
31 | 2734388.471 | 1243472.2695 | 2734390.288 | 1243477.1706
32 | 2734390.288 | 1243477.1706 | 2734421.1108 | 1243457.7758
33 | 2734380.789 | 1243487.6337 | 2734390.2013 | 1243487.8715
34 | 2734605.4834 | 1243510.9111 | 2734601.7024 | 1243517.4648 | 2734598.5403 | 1243522.1659
35 | 2734319.7293 | 1243486.3088 | 2734311.3592 | 1243486.1015
36 | 2734218.9218 | 1243508.3638 | 2734222.1844 | 1243507.5258 | 2734241.893 | 1243500.9769 | 2734285.3359 | 1243488.738 | 2734306.5314 | 1243485.982 | 2734311.3592 | 1243486.1015
37 | 2734319.7293 | 1243486.3088 | 2734338.2548 | 1243486.7675 | 2734343.5717 | 1243486.8683
38 | 2734218.9218 | 1243508.3638 | 2734221.2892 | 1243520.3502 | 2734224.4787 | 1243527.0838 | 2734230.7787 | 1243529.6567
39 | 2734371.3578 | 1243487.3953 | 2734343.5717 | 1243486.8683
40 | 2734231.3111 | 1243529.8741 | 2734230.7787 | 1243529.6567
41 | 2734371.3578 | 1243487.3953 | 2734380.789 | 1243487.6337
42 | 2734231.3111 | 1243529.8741 | 2734124.2591 | 1243917.111
43 | 2734458.2569 | 1243424.7319 | 2734452.6384 | 1243422.4014 | 2734451.3658 | 1243421.8387 | 2734441.7723 | 1243444.7749 | 2734421.1108 | 1243457.7758
44 | 2734487.3518 | 1243381.7978 | 2734490.9916 | 1243384.0505
45 | 2734501.9517 | 1243390.8028 | 2734500.0336 | 1243389.6466 | 2734490.9916 | 1243384.0505
46 | 2734477.7679 | 1243375.6986 | 2734481.549 | 1243378.2064 | 2734487.3518 | 1243381.7978
47 | 2734507.4227 | 1243394.1008 | 2734501.9517 | 1243390.8028
48 | 2734477.7679 | 1243375.6986 | 2734477.4264 | 1243375.4721
49 | 2734507.4227 | 1243394.1008 | 2734511.0402 | 1243396.2815
50 | 2734470.8372 | 1243371.1018 | 2734477.4264 | 1243375.4721
51 | 2734524.8203 | 1243404.5883 | 2734511.0402 | 1243396.2815
52 | 2734524.8203 | 1243404.5883 | 2734516.9784 | 1243416.2708
53 | 2734524.8203 | 1243404.5883 | 2734530.6877 | 1243397.5929 | 2734536.1055 | 1243394.7466 | 2734538.5335 | 1243394.0455
54 | 2734503.907 | 1243352.6561 | 2734503.1393 | 1243353.8384
55 | 2734526.7553 | 1243379.6226 | 2734501.0528 | 1243357.052 | 2734503.1393 | 1243353.8384
56 | 2734526.7553 | 1243379.6226 | 2734533.9167 | 1243385.9114 | 2734536.968 | 1243389.0941
57 | 2734491.0264 | 1243322.1509 | 2734488.5565 | 1243320.9481 | 2734465.4286 | 1243308.6571
58 | 2734538.5335 | 1243394.0455 | 2734537.0337 | 1243389.1627 | 2734536.968 | 1243389.0941
59 | 2734384.6901 | 1243270.8063 | 2734417.234 | 1243284.8113 | 2734459.9867 | 1243305.765 | 2734465.4286 | 1243308.6571
60 | 2734344.3176 | 1243250.2406 | 2734342.958 | 1243254.5136 | 2734351.8781 | 1243257.9519 | 2734384.6901 | 1243270.8063
61 | 2734370.9984 | 1243210.3429 | 2734354.0865 | 1243235.5711 | 2734344.3176 | 1243250.2406
62 | 2734321.2085 | 1243253.6538 | 2734323.854 | 1243247.6862 | 2734342.958 | 1243254.5136 | 2734344.3176 | 1243250.2406
63 | 2734458.2569 | 1243424.7319 | 2734469.0895 | 1243429.2252
64 | 2734477.0376 | 1243432.522 | 2734469.0895 | 1243429.2252
65 | 2734477.0376 | 1243432.522 | 2734487.8557 | 1243437.0093
66 | 2734499.747 | 1243441.9418 | 2734487.8557 | 1243437.0093
67 | 2734499.747 | 1243441.9418 | 2734496.898 | 1243446.8704
68 | 2734499.747 | 1243441.9418 | 2734508.221 | 1243429.3174
69 | 2734660.9518 | 1243396.1163 | 2734648.5163 | 1243391.2566
70 | 2734538.5335 | 1243394.0455 | 2734542.5088 | 1243393.4573 | 2734549.2401 | 1243394.0438 | 2734553.6691 | 1243395.6555
71 | 2734516.2772 | 1243417.3155 | 2734516.9784 | 1243416.2708
72 | 2734568.4897 | 1243579.9666 | 2734574.7215 | 1243557.5771 | 2734598.5403 | 1243522.1659
73 | 2734321.2085 | 1243253.6538 | 2734317.5024 | 1243261.7104 | 2734312.9265 | 1243273.4505 | 2734300.3599 | 1243310.4876 | 2734290.1923 | 1243339.4274
74 | 2734511.6697 | 1243661.2612 | 2734517.5142 | 1243643.9339 | 2734568.4897 | 1243579.9666
75 | 2734516.2772 | 1243417.3155 | 2734508.221 | 1243429.3174

## bus_geodata
| x | y | coords
0 | 2734561.0591 | 1243354.4007
1 | 2734571.4842 | 1243358.9708
2 | 2734549.3515 | 1243349.2684
3 | 2734573.8883 | 1243360.0248
4 | 2734522.771 | 1243337.6161
5 | 2734588.3189 | 1243366.3011
6 | 2734515.8609 | 1243334.2454
7 | 2734544.903 | 1243300.911
8 | 2734633.3166 | 1243385.3167
9 | 2734506.533 | 1243329.7026
10 | 2734508.0209 | 1243346.3201
11 | 2734585.1681 | 1243249.4185
12 | 2734620.0808 | 1243423.6262
13 | 2734599.6812 | 1243414.807
14 | 2734632.3948 | 1243428.9134
15 | 2734589.702 | 1243410.4928
16 | 2734643.8571 | 1243432.0349
17 | 2734575.6601 | 1243404.4221
18 | 2734555.8095 | 1243396.4344
19 | 2734481.1167 | 1243490.1583
20 | 2734459.0374 | 1243489.6037
21 | 2734503.0008 | 1243490.708
22 | 2734447.8212 | 1243489.3219
23 | 2734580.6073 | 1243493.0001
24 | 2734409.8063 | 1243488.367
25 | 2734614.2799 | 1243495.6642
26 | 2734390.288 | 1243477.1706
27 | 2734390.2013 | 1243487.8715
28 | 2734605.4834 | 1243510.9111
29 | 2734311.3592 | 1243486.1015
30 | 2734319.7293 | 1243486.3088
31 | 2734218.9218 | 1243508.3638
32 | 2734343.5717 | 1243486.8683
33 | 2734230.7787 | 1243529.6567
34 | 2734371.3578 | 1243487.3953
35 | 2734231.3111 | 1243529.8741
36 | 2734380.789 | 1243487.6337
37 | 2734124.2591 | 1243917.111
38 | 2734388.471 | 1243472.2695
39 | 2734421.1108 | 1243457.7758
40 | 2734490.9916 | 1243384.0505
41 | 2734487.3518 | 1243381.7978
42 | 2734501.9517 | 1243390.8028
43 | 2734477.7679 | 1243375.6986
44 | 2734507.4227 | 1243394.1008
45 | 2734477.4264 | 1243375.4721
46 | 2734511.0402 | 1243396.2815
47 | 2734470.8372 | 1243371.1018
48 | 2734524.8203 | 1243404.5883
49 | 2734503.907 | 1243352.6561
50 | 2734503.1393 | 1243353.8384
51 | 2734526.7553 | 1243379.6226
52 | 2734491.0264 | 1243322.1509
53 | 2734536.968 | 1243389.0941
54 | 2734465.4286 | 1243308.6571
55 | 2734384.6901 | 1243270.8063
56 | 2734344.3176 | 1243250.2406
57 | 2734458.2569 | 1243424.7319
58 | 2734469.0895 | 1243429.2252
59 | 2734477.0376 | 1243432.522
60 | 2734487.8557 | 1243437.0093
61 | 2734499.747 | 1243441.9418
62 | 2734648.5163 | 1243391.2566
63 | 2734660.9518 | 1243396.1163
64 | 2734538.5335 | 1243394.0455
65 | 2734553.6691 | 1243395.6555
66 | 2734516.9784 | 1243416.2708
67 | 2734598.5403 | 1243522.1659
68 | 2734370.9984 | 1243210.3429
69 | 2734321.2085 | 1243253.6538
70 | 2734290.1923 | 1243339.4274
71 | 2734568.4897 | 1243579.9666
72 | 2734511.6697 | 1243661.2612
73 | 2734585.8384 | 1243246.0014
74 | 2734516.2772 | 1243417.3155
75 | 2734508.221 | 1243429.3174
76 | 2734496.898 | 1243446.8704
77 | 2734538.5335 | 1243394.0455

## line_std_types
| c_nf_per_km | r_ohm_per_km | x_ohm_per_km | max_i_ka | type | q_mm2 | alpha | voltage_rating
NAYY 4x50 SE | 210 | 0.642 | 0.083 | 0.142 | cs | 50 | 0.00403 | LV
NAYY 4x120 SE | 264 | 0.225 | 0.08 | 0.242 | cs | 120 | 0.00403 | LV
NAYY 4x150 SE | 261 | 0.208 | 0.08 | 0.27 | cs | 150 | 0.00403 | LV
NA2XS2Y 1x95 RM/25 12/20 kV | 216 | 0.313 | 0.132 | 0.252 | cs | 95 | 0.00403 | MV
NA2XS2Y 1x185 RM/25 12/20 kV | 273 | 0.161 | 0.117 | 0.362 | cs | 185 | 0.00403 | MV
NA2XS2Y 1x240 RM/25 12/20 kV | 304 | 0.122 | 0.112 | 0.421 | cs | 240 | 0.00403 | MV
NA2XS2Y 1x95 RM/25 6/10 kV | 315 | 0.313 | 0.123 | 0.249 | cs | 95 | 0.00403 | MV
NA2XS2Y 1x185 RM/25 6/10 kV | 406 | 0.161 | 0.11 | 0.358 | cs | 185 | 0.00403 | MV
NA2XS2Y 1x240 RM/25 6/10 kV | 456 | 0.122 | 0.105 | 0.416 | cs | 240 | 0.00403 | MV
NA2XS2Y 1x150 RM/25 12/20 kV | 250 | 0.206 | 0.116 | 0.319 | cs | 150 | 0.00403 | MV
NA2XS2Y 1x120 RM/25 12/20 kV | 230 | 0.253 | 0.119 | 0.283 | cs | 120 | 0.00403 | MV
NA2XS2Y 1x70 RM/25 12/20 kV | 190 | 0.443 | 0.132 | 0.22 | cs | 70 | 0.00403 | MV
NA2XS2Y 1x150 RM/25 6/10 kV | 360 | 0.206 | 0.11 | 0.315 | cs | 150 | 0.00403 | MV
NA2XS2Y 1x120 RM/25 6/10 kV | 340 | 0.253 | 0.113 | 0.28 | cs | 120 | 0.00403 | MV
NA2XS2Y 1x70 RM/25 6/10 kV | 280 | 0.443 | 0.123 | 0.217 | cs | 70 | 0.00403 | MV
N2XS(FL)2Y 1x120 RM/35 64/110 kV | 112 | 0.153 | 0.166 | 0.366 | cs | 120 | 0.00393 | HV
N2XS(FL)2Y 1x185 RM/35 64/110 kV | 125 | 0.099 | 0.156 | 0.457 | cs | 185 | 0.00393 | HV
N2XS(FL)2Y 1x240 RM/35 64/110 kV | 135 | 0.075 | 0.149 | 0.526 | cs | 240 | 0.00393 | HV
N2XS(FL)2Y 1x300 RM/35 64/110 kV | 144 | 0.06 | 0.144 | 0.588 | cs | 300 | 0.00393 | HV
15-AL1/3-ST1A 0.4 | 11 | 1.8769 | 0.35 | 0.105 | ol | 16 | 0.00403 | LV
24-AL1/4-ST1A 0.4 | 11.25 | 1.2012 | 0.335 | 0.14 | ol | 24 | 0.00403 | LV
48-AL1/8-ST1A 0.4 | 12.2 | 0.5939 | 0.3 | 0.21 | ol | 48 | 0.00403 | LV
94-AL1/15-ST1A 0.4 | 13.2 | 0.306 | 0.29 | 0.35 | ol | 94 | 0.00403 | LV
34-AL1/6-ST1A 10.0 | 9.7 | 0.8342 | 0.36 | 0.17 | ol | 34 | 0.00403 | MV
48-AL1/8-ST1A 10.0 | 10.1 | 0.5939 | 0.35 | 0.21 | ol | 48 | 0.00403 | MV
70-AL1/11-ST1A 10.0 | 10.4 | 0.4132 | 0.339 | 0.29 | ol | 70 | 0.00403 | MV
94-AL1/15-ST1A 10.0 | 10.75 | 0.306 | 0.33 | 0.35 | ol | 94 | 0.00403 | MV
122-AL1/20-ST1A 10.0 | 11.1 | 0.2376 | 0.323 | 0.41 | ol | 122 | 0.00403 | MV
149-AL1/24-ST1A 10.0 | 11.25 | 0.194 | 0.315 | 0.47 | ol | 149 | 0.00403 | MV
34-AL1/6-ST1A 20.0 | 9.15 | 0.8342 | 0.382 | 0.17 | ol | 34 | 0.00403 | MV
48-AL1/8-ST1A 20.0 | 9.5 | 0.5939 | 0.372 | 0.21 | ol | 48 | 0.00403 | MV
70-AL1/11-ST1A 20.0 | 9.7 | 0.4132 | 0.36 | 0.29 | ol | 70 | 0.00403 | MV
94-AL1/15-ST1A 20.0 | 10 | 0.306 | 0.35 | 0.35 | ol | 94 | 0.00403 | MV
122-AL1/20-ST1A 20.0 | 10.3 | 0.2376 | 0.344 | 0.41 | ol | 122 | 0.00403 | MV
149-AL1/24-ST1A 20.0 | 10.5 | 0.194 | 0.337 | 0.47 | ol | 149 | 0.00403 | MV
184-AL1/30-ST1A 20.0 | 10.75 | 0.1571 | 0.33 | 0.535 | ol | 184 | 0.00403 | MV
243-AL1/39-ST1A 20.0 | 11 | 0.1188 | 0.32 | 0.645 | ol | 243 | 0.00403 | MV
48-AL1/8-ST1A 110.0 | 8 | 0.5939 | 0.46 | 0.21 | ol | 48 | 0.00403 | HV
70-AL1/11-ST1A 110.0 | 8.4 | 0.4132 | 0.45 | 0.29 | ol | 70 | 0.00403 | HV
94-AL1/15-ST1A 110.0 | 8.65 | 0.306 | 0.44 | 0.35 | ol | 94 | 0.00403 | HV
122-AL1/20-ST1A 110.0 | 8.5 | 0.2376 | 0.43 | 0.41 | ol | 122 | 0.00403 | HV
149-AL1/24-ST1A 110.0 | 8.75 | 0.194 | 0.41 | 0.47 | ol | 149 | 0.00403 | HV
184-AL1/30-ST1A 110.0 | 8.8 | 0.1571 | 0.4 | 0.535 | ol | 184 | 0.00403 | HV
243-AL1/39-ST1A 110.0 | 9 | 0.1188 | 0.39 | 0.645 | ol | 243 | 0.00403 | HV
305-AL1/39-ST1A 110.0 | 9.2 | 0.0949 | 0.38 | 0.74 | ol | 305 | 0.00403 | HV
490-AL1/64-ST1A 110.0 | 9.75 | 0.059 | 0.37 | 0.96 | ol | 490 | 0.00403 | HV
679-AL1/86-ST1A 110.0 | 9.95 | 0.042 | 0.36 | 1.15 | ol | 679 | 0.00403 | HV
490-AL1/64-ST1A 220.0 | 10 | 0.059 | 0.285 | 0.96 | ol | 490 | 0.00403 | HV
679-AL1/86-ST1A 220.0 | 11.7 | 0.042 | 0.275 | 1.15 | ol | 679 | 0.00403 | HV
490-AL1/64-ST1A 380.0 | 11 | 0.059 | 0.253 | 0.96 | ol | 490 | 0.00403 | HV
679-AL1/86-ST1A 380.0 | 14.6 | 0.042 | 0.25 | 1.15 | ol | 679 | 0.00403 | HV

## trafo_std_types
| i0_percent | pfe_kw | vkr_percent | sn_mva | vn_lv_kv | vn_hv_kv | vk_percent | shift_degree | vector_group | tap_side | tap_neutral | tap_min | tap_max | tap_step_degree | tap_step_percent | tap_phase_shifter
160 MVA 380/110 kV | 0.06 | 60 | 0.25 | 160 | 110 | 380 | 12.2 | 0 | Yy0 | hv | 0 | -9 | 9 | 0 | 1.5 | FALSE
100 MVA 220/110 kV | 0.06 | 55 | 0.26 | 100 | 110 | 220 | 12 | 0 | Yy0 | hv | 0 | -9 | 9 | 0 | 1.5 | FALSE
63 MVA 110/20 kV | 0.04 | 22 | 0.32 | 63 | 20 | 110 | 18 | 150 | YNd5 | hv | 0 | -9 | 9 | 0 | 1.5 | FALSE
40 MVA 110/20 kV | 0.05 | 18 | 0.34 | 40 | 20 | 110 | 16.2 | 150 | YNd5 | hv | 0 | -9 | 9 | 0 | 1.5 | FALSE
25 MVA 110/20 kV | 0.07 | 14 | 0.41 | 25 | 20 | 110 | 12 | 150 | YNd5 | hv | 0 | -9 | 9 | 0 | 1.5 | FALSE
63 MVA 110/10 kV | 0.04 | 22 | 0.32 | 63 | 10 | 110 | 18 | 150 | YNd5 | hv | 0 | -9 | 9 | 0 | 1.5 | FALSE
40 MVA 110/10 kV | 0.05 | 18 | 0.34 | 40 | 10 | 110 | 16.2 | 150 | YNd5 | hv | 0 | -9 | 9 | 0 | 1.5 | FALSE
25 MVA 110/10 kV | 0.07 | 14 | 0.41 | 25 | 10 | 110 | 12 | 150 | YNd5 | hv | 0 | -9 | 9 | 0 | 1.5 | FALSE
0.25 MVA 20/0.4 kV | 0.32 | 0.8 | 1.44 | 0.25 | 0.4 | 20 | 6 | 150 | Yzn5 | hv | 0 | -2 | 2 | 0 | 2.5 | FALSE
0.4 MVA 20/0.4 kV | 0.3375 | 1.35 | 1.425 | 0.4 | 0.4 | 20 | 6 | 150 | Dyn5 | hv | 0 | -2 | 2 | 0 | 2.5 | FALSE
0.63 MVA 20/0.4 kV | 0.2619 | 1.65 | 1.206 | 0.63 | 0.4 | 20 | 6 | 150 | Dyn5 | hv | 0 | -2 | 2 | 0 | 2.5 | FALSE
0.25 MVA 10/0.4 kV | 0.24 | 0.6 | 1.2 | 0.25 | 0.4 | 10 | 4 | 150 | Dyn5 | hv | 0 | -2 | 2 | 0 | 2.5 | FALSE
0.4 MVA 10/0.4 kV | 0.2375 | 0.95 | 1.325 | 0.4 | 0.4 | 10 | 4 | 150 | Dyn5 | hv | 0 | -2 | 2 | 0 | 2.5 | FALSE
0.63 MVA 10/0.4 kV | 0.1873 | 1.18 | 1.0794 | 0.63 | 0.4 | 10 | 4 | 150 | Dyn5 | hv | 0 | -2 | 2 | 0 | 2.5 | FALSE

## trafo3w_std_types
| sn_hv_mva | sn_mv_mva | sn_lv_mva | vn_hv_kv | vn_mv_kv | vn_lv_kv | vk_hv_percent | vk_mv_percent | vk_lv_percent | vkr_hv_percent | vkr_mv_percent | vkr_lv_percent | pfe_kw | i0_percent | shift_mv_degree | shift_lv_degree | vector_group | tap_side | tap_neutral | tap_min | tap_max | tap_step_percent
63/25/38 MVA 110/20/10 kV | 63 | 25 | 38 | 110 | 20 | 10 | 10.4 | 10.4 | 10.4 | 0.28 | 0.32 | 0.35 | 35 | 0.89 | 0 | 0 | YN0yn0yn0 | hv | 0 | -10 | 10 | 1.2
63/25/38 MVA 110/10/10 kV | 63 | 25 | 38 | 110 | 10 | 10 | 10.4 | 10.4 | 10.4 | 0.28 | 0.32 | 0.35 | 35 | 0.89 | 0 | 0 | YN0yn0yn0 | hv | 0 | -10 | 10 | 1.2

## fuse_std_types
| fuse_type | i_rated_a | t_avg | t_min | t_total | x_avg | x_min | x_total
HV 100A | HV 100A | 100 | 0 | [10.0, 3.64, 0.854, 0.281, 0.1, 0.0531, 0.022, 0.01] | [10.0, 4.267, 1.21, 0.403, 0.1, 0.058, 0.022, 0.01] | 0 | [300.0, 350.0, 450.0, 550.0, 700.0, 850.0, 1200.0, 1752.0] | [600.0, 700.0, 900.0, 1150.0, 1665.0, 2000.0, 3000.0, 4313.0]
HV 10A | HV 10A | 10 | 0 | [10.0, 1675.0, 0.344, 0.156, 0.1, 0.0417, 0.0171, 0.01] | [10.0, 1.3, 0.3, 0.155, 0.1, 0.0555, 0.023, 0.01] | 0 | [30.0, 32.0, 35.0, 37.0, 39.0, 50.0, 70.0, 88.0] | [60.0, 70.0, 80.0, 87.0, 94.0, 110.0, 150.0, 216.0]
HV 125A | HV 125A | 125 | 0 | [10.0, 1.82, 0.344, 0.1, 0.0467, 0.0269, 0.01] | [10.0, 2.478, 0.426, 0.1, 0.0427, 0.0211, 0.01] | 0 | [375.0, 500.0, 700.0, 925.0, 1200.0, 1500.0, 2341.0] | [750.0, 1000.0, 1500.0, 2200.0, 3000.0, 4000.0, 5765.0]
HV 160A | HV 160A | 160 | 0 | [10.0, 4.15, 1.03, 0.198, 0.1, 0.051, 0.0172, 0.01] | [10.0, 2.3, 0.734, 0.274, 0.1, 0.046, 0.0177, 0.01] | 0 | [480.0, 550.0, 700.0, 1000.0, 1260.0, 1600.0, 2500.0, 3227.0] | [960.0, 1300.0, 1700.0, 2200.0, 2996.0, 4000.0, 6000.0, 7946.0]
HV 16A | HV 16A | 16 | 0 | [10.0, 0.352, 0.164, 0.1, 0.0649, 0.0342, 0.01] | [10.0, 2.34, 0.722, 0.181, 0.1, 0.055, 0.0296, 0.01] | 0 | [48.0, 60.0, 65.0, 71.0, 80.0, 100.0, 162.0] | [96.0, 110.0, 125.0, 150.0, 168.0, 200.0, 250.0, 398.0]
HV 200A | HV 200A | 200 | 0 | [10.0, 4.267, 1.21, 0.403, 0.1, 0.058, 0.022, 0.01] | [10.0, 3.73, 1.654, 0.328, 0.1, 0.0531, 0.019, 0.01] | 0 | [600.0, 700.0, 900.0, 1150.0, 1665.0, 2000.0, 3000.0, 4313.0] | [1200.0, 1500.0, 1800.0, 2700.0, 3960.0, 5000.0, 7500.0, 10620.0]
HV 20A | HV 20A | 20 | 0 | [10.0, 1.3, 0.3, 0.155, 0.1, 0.0555, 0.023, 0.01] | [10.0, 1.3, 0.161, 0.1, 0.0611, 0.0399, 0.0141, 0.01] | 0 | [60.0, 70.0, 80.0, 87.0, 94.0, 110.0, 150.0, 216.0] | [120.0, 150.0, 200.0, 223.0, 260.0, 300.0, 450.0, 532.0]
HV 25A | HV 25A | 25 | 0 | [10.0, 2.512, 0.833, 0.299, 0.1, 0.0372, 0.0223, 0.01] | [10.0, 3.125, 0.597, 0.198, 0.1, 0.0378, 0.022, 0.01] | 0 | [75.0, 82.0, 90.0, 100.0, 124.0, 170.0, 200.0, 289.0] | [150.0, 170.0, 210.0, 250.0, 294.0, 400.0, 500.0, 711.0]
HV 31.5A | HV 31.5A | 31.5 | 0 | [10.0, 2.34, 0.722, 0.181, 0.1, 0.055, 0.0296, 0.01] | [10.0, 2.84, 0.368, 0.164, 0.1, 0.0621, 0.0378, 0.0195, 0.01] | 0 | [95.0, 110.0, 125.0, 150.0, 165.0, 200.0, 250.0, 390.0] | [189.0, 220.0, 300.0, 350.0, 393.0, 450.0, 530.0, 700.0, 960.0]
HV 40A | HV 40A | 40 | 0 | [10.0, 1.3, 0.161, 0.1, 0.0611, 0.0399, 0.0141, 0.01] | [10.0, 2.05, 0.369, 0.198, 0.1, 0.051, 0.0298, 0.01] | 0 | [120.0, 150.0, 200.0, 223.0, 260.0, 300.0, 450.0, 532.0] | [240.0, 300.0, 400.0, 450.0, 530.0, 650.0, 800.0, 1311.0]
HV 50A | HV 50A | 50 | 0 | [10.0, 3.215, 0.597, 0.198, 0.1, 0.0378, 0.022, 0.01] | [10.0, 3.64, 0.854, 0.281, 0.1, 0.0531, 0.022, 0.01] | 0 | [150.0, 170.0, 210.0, 250.0, 294.0, 400.0, 500.0, 711.0] | [300.0, 350.0, 450.0, 550.0, 700.0, 850.0, 1200.0, 1752.0]
HV 6.3A | HV 6.3A | 6.3 | 0 | [10.0, 1.39, 0.344, 0.168, 0.1, 0.056, 0.0263, 0.01] | [10.0, 1.711, 0.516, 0.198, 0.1, 0.0634, 0.0303, 0.01] | 0 | [19.0, 19.5, 20.4, 20.8, 22.0, 25.0, 32.0, 48.0] | [38.0, 40.0, 43.0, 48.0, 53.0, 60.0, 75.0, 118.0]
HV 63A | HV 63A | 63 | 0 | [10.0, 2.84, 0.368, 0.164, 0.1, 0.0621, 0.0378, 0.0195, 0.01] | [10.0, 1.82, 0.344, 0.1, 0.0467, 0.0269, 0.01] | 0 | [189.0, 220.0, 300.0, 350.0, 393.0, 450.0, 530.0, 700.0, 961.0] | [378.0, 500.0, 700.0, 934.0, 1200.0, 1500.0, 2366.0]
HV 80A | HV 80A | 80 | 0 | [10.0, 2.05, 0.369, 0.198, 0.1, 0.051, 0.0298, 0.01] | [10.0, 4.15, 1.03, 0.198, 0.1, 0.051, 0.0172, 0.01] | 0 | [240.0, 300.0, 400.0, 450.0, 530.0, 650.0, 800.0, 1311.0] | [480.0, 550.0, 700.0, 1000.0, 1260.0, 1600.0, 2500.0, 3227.0]
Siemens NH-1-100 | Siemens NH-1-100 | 100 | [5400.0, 2000.0, 400.0, 20.0, 1.0, 0.2, 0.012, 0.004] | 0 | 0 | [150.0, 190.0, 250.0, 430.0, 900.0, 1250.0, 2700.0, 3600.0] | 0 | 0
Siemens NH-1-125 | Siemens NH-1-125 | 125 | [4800.0, 120.0, 7.0, 0.1, 0.004] | 0 | 0 | [180.0, 400.0, 740.0, 2000.0, 4250.0] | 0 | 0
Siemens NH-1-16 | Siemens NH-1-16 | 16 | [4000.0, 400.0, 2.0, 0.1, 0.04, 0.01] | 0 | 0 | [26.0, 35.0, 75.0, 150.0, 200.0, 300.0] | 0 | 0
Siemens NH-1-160 | Siemens NH-1-160 | 160 | [4800.0, 120.0, 7.0, 0.1, 0.004] | 0 | 0 | [210.0, 500.0, 900.0, 2300.0, 5000.0] | 0 | 0
Siemens NH-1-25 | Siemens NH-1-25 | 25 | [4000.0, 1000.0, 10.0, 0.2, 0.02, 0.01] | 0 | 0 | [40.0, 50.0, 100.0, 210.0, 400.0, 500.0] | 0 | 0
Siemens NH-1-50 | Siemens NH-1-50 | 50 | [4000.0, 40.0, 4.0, 1.0, 0.02, 0.01] | 0 | 0 | [86.0, 200.0, 300.0, 400.0, 1000.0, 1280.0] | 0 | 0
Siemens NH-1-63 | Siemens NH-1-63 | 63 | [4000.0, 100.0, 10.0, 2.0, 0.04, 0.01] | 0 | 0 | [100.0, 200.0, 300.0, 400.0, 1000.0, 1500.0] | 0 | 0
Siemens NH-1-80 | Siemens NH-1-80 | 80 | [4800.0, 120.0, 7.0, 0.1, 0.01] | 0 | 0 | [150.58, 250.0, 450.0, 1150.0, 2470.0] | 0 | 0
Siemens NH-2-1000 | Siemens NH-2-1000 | 1000 | [4800.0, 120.0, 7.0, 0.1, 0.004] | 0 | 0 | [1900.0, 3500.0, 8400.0, 24000.0, 52000.0] | 0 | 0
Siemens NH-2-200 | Siemens NH-2-200 | 200 | [4800.0, 120.0, 7.0, 0.1, 0.004] | 0 | 0 | [280.0, 650.0, 1200.0, 3000.0, 7000.0] | 0 | 0
Siemens NH-2-224 | Siemens NH-2-224 | 224 | [4800.0, 120.0, 7.0, 0.2, 0.04, 0.004] | 0 | 0 | [400.0, 750.0, 1453.0, 3025.0, 4315.0, 7600.0] | 0 | 0
Siemens NH-2-250 | Siemens NH-2-250 | 250 | [4800.0, 120.0, 7.0, 0.1, 0.004] | 0 | 0 | [450.0, 800.0, 1650.0, 4000.0, 8500.0] | 0 | 0
Siemens NH-2-315 | Siemens NH-2-315 | 315 | [4800.0, 120.0, 7.0, 0.1, 0.004] | 0 | 0 | [550.0, 920.0, 1900.0, 5000.0, 11000.0] | 0 | 0
Siemens NH-2-355 | Siemens NH-2-355 | 355 | [4800.0, 120.0, 6.0, 0.1, 0.004] | 0 | 0 | [650.0, 1116.27, 2350.0, 5840.0, 12790.0] | 0 | 0
Siemens NH-2-400 | Siemens NH-2-400 | 400 | [4800.0, 120.0, 7.0, 0.1, 0.004] | 0 | 0 | [720.0, 1350.0, 2800.0, 6500.0, 15000.0] | 0 | 0
Siemens NH-2-425 | Siemens NH-2-425 | 425 | [4800.0, 120.0, 7.0, 0.1, 0.004] | 0 | 0 | [850.0, 1500.0, 3050.0, 7500.0, 16500.0] | 0 | 0
Siemens NH-2-630 | Siemens NH-2-630 | 630 | [4800.0, 120.0, 7.0, 0.1, 0.004] | 0 | 0 | [1200.0, 2000.0, 4800.0, 12000.0, 26000.0] | 0 | 0

## dtypes
| element | column | dtype
0 | bus | name | object
1 | bus | vn_kv | float64
2 | bus | type | object
3 | bus | zone | object
4 | bus | in_service | bool
5 | load | name | object
6 | load | bus | uint32
7 | load | p_mw | float64
8 | load | q_mvar | float64
9 | load | const_z_percent | float64
10 | load | const_i_percent | float64
11 | load | sn_mva | float64
12 | load | scaling | float64
13 | load | in_service | bool
14 | load | type | object
15 | ext_grid | name | object
16 | ext_grid | bus | uint32
17 | ext_grid | vm_pu | float64
18 | ext_grid | va_degree | float64
19 | ext_grid | slack_weight | float64
20 | ext_grid | in_service | bool
21 | line | name | object
22 | line | std_type | object
23 | line | from_bus | uint32
24 | line | to_bus | uint32
25 | line | length_km | float64
26 | line | r_ohm_per_km | float64
27 | line | x_ohm_per_km | float64
28 | line | c_nf_per_km | float64
29 | line | g_us_per_km | float64
30 | line | max_i_ka | float64
31 | line | df | float64
32 | line | parallel | uint32
33 | line | type | object
34 | line | in_service | bool
35 | trafo | name | object
36 | trafo | std_type | object
37 | trafo | hv_bus | uint32
38 | trafo | lv_bus | uint32
39 | trafo | sn_mva | float64
40 | trafo | vn_hv_kv | float64
41 | trafo | vn_lv_kv | float64
42 | trafo | vk_percent | float64
43 | trafo | vkr_percent | float64
44 | trafo | pfe_kw | float64
45 | trafo | i0_percent | float64
46 | trafo | shift_degree | float64
47 | trafo | tap_side | object
48 | trafo | tap_neutral | int32
49 | trafo | tap_min | int32
50 | trafo | tap_max | int32
51 | trafo | tap_step_percent | float64
52 | trafo | tap_step_degree | float64
53 | trafo | tap_pos | int32
54 | trafo | tap_phase_shifter | bool
55 | trafo | parallel | uint32
56 | trafo | df | float64
57 | trafo | in_service | bool
58 | line_geodata | coords | object
59 | bus_geodata | x | float64
60 | bus_geodata | y | float64
61 | bus_geodata | coords | object

## parameters
| version | format_version | converged | OPF_converged | name | f_hz | sn_mva
0 | 2.14.6 | 2.14.0 | FALSE | FALSE |  | 50 | 1