## bus
| name | vn_kv | type | zone | in_service
0 | bus_LV_3378-20_1_2_node_128 | 0.4 | n |  | TRUE
1 | bus_LV_3378-20_1_2_node_125 | 0.4 | n |  | TRUE
2 | bus_LV_3378-20_1_2_node_158 | 0.4 | n |  | TRUE
3 | bus_LV_3378-20_1_2_node_129 | 0.4 | n |  | TRUE
4 | bus_LV_3378-20_1_2_node_126 | 0.4 | n |  | TRUE
5 | bus_LV_3378-20_1_2_node_157 | 0.4 | n |  | TRUE
6 | bus_LV_3378-20_1_2_node_133 | 0.4 | n |  | TRUE
7 | bus_LV_3378-20_1_2_node_130 | 0.4 | n |  | TRUE
8 | bus_LV_3378-20_1_2_node_131 | 0.4 | n |  | TRUE
9 | bus_LV_3378-20_1_2_node_132 | 0.4 | n |  | TRUE
10 | bus_LV_3378-20_1_2_node_134 | 0.4 | n |  | TRUE
11 | bus_LV_3378-20_1_2_node_136 | 0.4 | n |  | TRUE
12 | bus_LV_3378-20_1_2_node_8 | 0.4 | n |  | TRUE
13 | bus_LV_3378-20_1_2_node_9 | 0.4 | n |  | TRUE
14 | bus_LV_3378-20_1_2_node_10 | 0.4 | n |  | TRUE
15 | bus_LV_3378-20_1_2_node_11 | 0.4 | n |  | TRUE
16 | bus_LV_3378-20_1_2_node_12 | 0.4 | n |  | TRUE
17 | bus_LV_3378-20_1_2_node_13 | 0.4 | n |  | TRUE
18 | bus_LV_3378-20_1_2_node_14 | 0.4 | n |  | TRUE
19 | bus_LV_3378-20_1_2_node_106 | 0.4 | n |  | TRUE
20 | bus_LV_3378-20_1_2_node_124 | 0.4 | n |  | TRUE
21 | bus_LV_3378-20_1_2_node_137 | 0.4 | n |  | TRUE
22 | bus_LV_3378-20_1_2_node_176 | 0.4 | n |  | TRUE
23 | bus_LV_3378-20_1_2_node_138 | 0.4 | n |  | TRUE
24 | bus_LV_3378-20_1_2_node_139 | 0.4 | n |  | TRUE
25 | bus_LV_3378-20_1_2_node_140 | 0.4 | n |  | TRUE
26 | bus_LV_3378-20_1_2_node_141 | 0.4 | n |  | TRUE
27 | bus_LV_3378-20_1_2_node_142 | 0.4 | n |  | TRUE
28 | bus_LV_3378-20_1_2_node_143 | 0.4 | n |  | TRUE
29 | bus_LV_3378-20_1_2_node_111 | 0.4 | n |  | TRUE
30 | bus_LV_3378-20_1_2_node_144 | 0.4 | n |  | TRUE
31 | bus_LV_3378-20_1_2_node_171 | 0.4 | n |  | TRUE
32 | bus_LV_3378-20_1_2_node_147 | 0.4 | n |  | TRUE
33 | bus_LV_3378-20_1_2_node_95 | 0.4 | n |  | TRUE
34 | bus_LV_3378-20_1_2_node_149 | 0.4 | n |  | TRUE
35 | bus_LV_3378-20_1_2_node_150 | 0.4 | n |  | TRUE
36 | bus_LV_3378-20_1_2_node_151 | 0.4 | n |  | TRUE
37 | bus_LV_3378-20_1_2_node_127 | 0.4 | n |  | TRUE
38 | bus_LV_3378-20_1_2_node_159 | 0.4 | n |  | TRUE
39 | bus_LV_3378-20_1_2_node_160 | 0.4 | n |  | TRUE
40 | bus_LV_3378-20_1_2_node_113 | 0.4 | n |  | TRUE
41 | bus_LV_3378-20_1_2_node_167 | 0.4 | n |  | TRUE
42 | bus_LV_3378-20_1_2_node_168 | 0.4 | n |  | TRUE
43 | bus_LV_3378-20_1_2_node_169 | 0.4 | n |  | TRUE
44 | bus_LV_3378-20_1_2_node_170 | 0.4 | n |  | TRUE
45 | bus_LV_3378-20_1_2_node_172 | 0.4 | n |  | TRUE
46 | bus_LV_3378-20_1_2_node_108 | 0.4 | n |  | TRUE
47 | bus_LV_3378-20_1_2_node_173 | 0.4 | n |  | TRUE
48 | bus_LV_3378-20_1_2_node_174 | 0.4 | n |  | TRUE
49 | bus_LV_3378-20_1_2_node_175 | 0.4 | n |  | TRUE
50 | bus_LV_3378-20_1_2_node_178 | 0.4 | n |  | TRUE
51 | bus_LV_3378-20_1_2_node_177 | 0.4 | n |  | TRUE
52 | bus_LV_3378-20_1_2_node_99 | 0.4 | n |  | TRUE
53 | bus_LV_3378-20_1_2_node_96 | 0.4 | n |  | TRUE
54 | bus_LV_3378-20_1_2_node_100 | 0.4 | n |  | TRUE
55 | bus_LV_3378-20_1_2_node_97 | 0.4 | n |  | TRUE
56 | bus_LV_3378-20_1_2_node_98 | 0.4 | n |  | TRUE
57 | bus_LV_3378-20_1_2_node_112 | 0.4 | n |  | TRUE
58 | bus_LV_3378-20_1_2_node_103 | 0.4 | n |  | TRUE
59 | bus_LV_3378-20_1_2_node_104 | 0.4 | n |  | TRUE
60 | bus_LV_3378-20_1_2_node_105 | 0.4 | n |  | TRUE
61 | bus_LV_3378-20_1_2_node_107 | 0.4 | n |  | TRUE
62 | bus_LV_3378-20_1_2_node_109 | 0.4 | n |  | TRUE
63 | bus_LV_3378-20_1_2_node_110 | 0.4 | n |  | TRUE
64 | bus_LV_3378-20_1_2_node_122 | 0.4 | n |  | TRUE
65 | bus_LV_3378-20_1_2_node_123 | 0.4 | n |  | TRUE
66 | bus_MV_0_node_106 | 20 | n |  | TRUE

## load
| name | bus | p_mw | q_mvar | const_z_percent | const_i_percent | sn_mva | scaling | in_service | type
0 | LV_3378-20_1_2_load_128 | 0 | 0.00024291 | 6.0879e-05 | 0 | 0 |  | 1 | TRUE | wye
1 | LV_3378-20_1_2_load_158 | 2 | 0.00041512 | 0.00010404 | 0 | 0 |  | 1 | TRUE | wye
2 | LV_3378-20_1_2_load_126 | 4 | 0.0003258 | 8.1652e-05 | 0 | 0 |  | 1 | TRUE | wye
3 | LV_3378-20_1_2_load_157 | 5 | 0.00058438 | 0.00014646 | 0 | 0 |  | 1 | TRUE | wye
4 | LV_3378-20_1_2_load_133 | 6 | 0.00042901 | 0.00010752 | 0 | 0 |  | 1 | TRUE | wye
5 | LV_3378-20_1_2_load_130 | 7 | 0.00049607 | 0.00012433 | 0 | 0 |  | 1 | TRUE | wye
6 | LV_3378-20_1_2_load_131 | 8 | 0.00060935 | 0.00015272 | 0 | 0 |  | 1 | TRUE | wye
7 | LV_3378-20_1_2_load_132 | 9 | 0.00011043 | 2.7676e-05 | 0 | 0 |  | 1 | TRUE | wye
8 | LV_3378-20_1_2_load_136 | 11 | 0.0021998 | 0.00055133 | 0 | 0 |  | 1 | TRUE | wye
9 | LV_3378-20_1_2_load_8 | 12 | 0.00094066 | 0.00023575 | 0 | 0 |  | 1 | TRUE | wye
10 | LV_3378-20_1_2_load_9 | 13 | 0.00016337 | 4.0944e-05 | 0 | 0 |  | 1 | TRUE | wye
11 | LV_3378-20_1_2_load_10 | 14 | 0.00047853 | 0.00011993 | 0 | 0 |  | 1 | TRUE | wye
12 | LV_3378-20_1_2_load_11 | 15 | 0.00014897 | 3.7335e-05 | 0 | 0 |  | 1 | TRUE | wye
13 | LV_3378-20_1_2_load_14 | 18 | 0.0003713 | 9.3055e-05 | 0 | 0 |  | 1 | TRUE | wye
14 | LV_3378-20_1_2_load_106 | 19 | 0.0002525 | 6.3283e-05 | 0 | 0 |  | 1 | TRUE | wye
15 | LV_3378-20_1_2_load_124 | 20 | 0.00025992 | 6.5141e-05 | 0 | 0 |  | 1 | TRUE | wye
16 | LV_3378-20_1_2_load_137 | 21 | 0.0011454 | 0.00028707 | 0 | 0 |  | 1 | TRUE | wye
17 | LV_3378-20_1_2_load_176 | 22 | 0.00062542 | 0.00015674 | 0 | 0 |  | 1 | TRUE | wye
18 | LV_3378-20_1_2_load_138 | 23 | 0.00018236 | 4.5704e-05 | 0 | 0 |  | 1 | TRUE | wye
19 | LV_3378-20_1_2_load_139 | 24 | 0.00026904 | 6.7427e-05 | 0 | 0 |  | 1 | TRUE | wye
20 | LV_3378-20_1_2_load_141 | 26 | 0.00028612 | 7.1708e-05 | 0 | 0 |  | 1 | TRUE | wye
21 | LV_3378-20_1_2_load_142 | 27 | 0.00029624 | 7.4244e-05 | 0 | 0 |  | 1 | TRUE | wye
22 | LV_3378-20_1_2_load_111 | 29 | 0.00011753 | 2.9456e-05 | 0 | 0 |  | 1 | TRUE | wye
23 | LV_3378-20_1_2_load_144 | 30 | 0.000314 | 7.8695e-05 | 0 | 0 |  | 1 | TRUE | wye
24 | LV_3378-20_1_2_load_171 | 31 | 0.00016113 | 4.0382e-05 | 0 | 0 |  | 1 | TRUE | wye
25 | LV_3378-20_1_2_load_147 | 32 | 0.00025087 | 6.2874e-05 | 0 | 0 |  | 1 | TRUE | wye
26 | LV_3378-20_1_2_load_95 | 33 | 0.00075912 | 0.00019025 | 0 | 0 |  | 1 | TRUE | wye
27 | LV_3378-20_1_2_load_149 | 34 | 0.00016535 | 4.1439e-05 | 0 | 0 |  | 1 | TRUE | wye
28 | LV_3378-20_1_2_load_150 | 35 | 0.00018785 | 4.7079e-05 | 0 | 0 |  | 1 | TRUE | wye
29 | LV_3378-20_1_2_load_151 | 36 | 0.00078886 | 0.00019771 | 0 | 0 |  | 1 | TRUE | wye
30 | LV_3378-20_1_2_load_127 | 37 | 0.00019566 | 4.9037e-05 | 0 | 0 |  | 1 | TRUE | wye
31 | LV_3378-20_1_2_load_159 | 38 | 9.2259e-05 | 2.3122e-05 | 0 | 0 |  | 1 | TRUE | wye
32 | LV_3378-20_1_2_load_160 | 39 | 0.00017485 | 4.3823e-05 | 0 | 0 |  | 1 | TRUE | wye
33 | LV_3378-20_1_2_load_113 | 40 | 0.00014164 | 3.5498e-05 | 0 | 0 |  | 1 | TRUE | wye
34 | LV_3378-20_1_2_load_167 | 41 | 9.0576e-05 | 2.27e-05 | 0 | 0 |  | 1 | TRUE | wye
35 | LV_3378-20_1_2_load_168 | 42 | 0.0002327 | 5.832e-05 | 0 | 0 |  | 1 | TRUE | wye
36 | LV_3378-20_1_2_load_170 | 44 | 0.00012577 | 3.152e-05 | 0 | 0 |  | 1 | TRUE | wye
37 | LV_3378-20_1_2_load_172 | 45 | 0.00016823 | 4.2162e-05 | 0 | 0 |  | 1 | TRUE | wye
38 | LV_3378-20_1_2_load_108 | 46 | 0.0005976 | 0.00014977 | 0 | 0 |  | 1 | TRUE | wye
39 | LV_3378-20_1_2_load_173 | 47 | 8.381e-05 | 2.1005e-05 | 0 | 0 |  | 1 | TRUE | wye
40 | LV_3378-20_1_2_load_174 | 48 | 0.00021401 | 5.3636e-05 | 0 | 0 |  | 1 | TRUE | wye
41 | LV_3378-20_1_2_load_175 | 49 | 0.00016136 | 4.044e-05 | 0 | 0 |  | 1 | TRUE | wye
42 | LV_3378-20_1_2_load_178 | 50 | 0.00025108 | 6.2926e-05 | 0 | 0 |  | 1 | TRUE | wye
43 | LV_3378-20_1_2_load_177 | 51 | 0.00076492 | 0.00019171 | 0 | 0 |  | 1 | TRUE | wye
44 | LV_3378-20_1_2_load_99 | 52 | 0.00020183 | 5.0583e-05 | 0 | 0 |  | 1 | TRUE | wye
45 | LV_3378-20_1_2_load_96 | 53 | 0.0004244 | 0.00010637 | 0 | 0 |  | 1 | TRUE | wye
46 | LV_3378-20_1_2_load_100 | 54 | 0.00098636 | 0.0002472 | 0 | 0 |  | 1 | TRUE | wye
47 | LV_3378-20_1_2_load_98 | 56 | 0.00043271 | 0.00010845 | 0 | 0 |  | 1 | TRUE | wye
48 | LV_3378-20_1_2_load_103 | 58 | 0.00039413 | 9.8779e-05 | 0 | 0 |  | 1 | TRUE | wye
49 | LV_3378-20_1_2_load_107 | 61 | 0.0001981 | 4.9648e-05 | 0 | 0 |  | 1 | TRUE | wye
50 | LV_3378-20_1_2_load_109 | 62 | 0.00023936 | 5.999e-05 | 0 | 0 |  | 1 | TRUE | wye
51 | LV_3378-20_1_2_load_110 | 63 | 0.00024785 | 6.2118e-05 | 0 | 0 |  | 1 | TRUE | wye
52 | LV_3378-20_1_2_load_122 | 64 | 0.00019035 | 4.7706e-05 | 0 | 0 |  | 1 | TRUE | wye
53 | LV_3378-20_1_2_load_123 | 65 | 0.00073589 | 0.00018443 | 0 | 0 |  | 1 | TRUE | wye

## ext_grid
| name | bus | vm_pu | va_degree | slack_weight | in_service
0 |  | 19 | 1 | 0 | 1 | TRUE

## line
| name | std_type | from_bus | to_bus | length_km | r_ohm_per_km | x_ohm_per_km | c_nf_per_km | g_us_per_km | max_i_ka | df | parallel | type | in_service
0 | LV_3378-20_1_2_line_0 | NAYY 4x150 SE | 0 | 1 | 0.043897 | 0.208 | 0.08 | 261 | 0 | 0.27 | 1 | 1 | cs | TRUE
1 | LV_3378-20_1_2_line_1 | NAYY 4x150 SE | 0 | 2 | 0.036402 | 0.208 | 0.08 | 261 | 0 | 0.27 | 1 | 1 | cs | TRUE
2 | LV_3378-20_1_2_line_2 | NAYY 4x150 SE | 1 | 37 | 0.062366 | 0.208 | 0.08 | 261 | 0 | 0.27 | 1 | 1 | cs | TRUE
3 | LV_3378-20_1_2_line_3 | NAYY 4x150 SE | 2 | 5 | 0.0051211 | 0.208 | 0.08 | 261 | 0 | 0.27 | 1 | 1 | cs | TRUE
4 | LV_3378-20_1_2_line_4 | NAYY 4x150 SE | 3 | 4 | 0.030042 | 0.208 | 0.08 | 261 | 0 | 0.27 | 1 | 1 | cs | TRUE
5 | LV_3378-20_1_2_line_5 | NAYY 4x150 SE | 3 | 5 | 0.0089108 | 0.208 | 0.08 | 261 | 0 | 0.27 | 1 | 1 | cs | TRUE
6 | LV_3378-20_1_2_line_6 | NAYY 4x150 SE | 3 | 6 | 0.21607 | 0.208 | 0.08 | 261 | 0 | 0.27 | 1 | 1 | cs | TRUE
7 | LV_3378-20_1_2_line_7 | NAYY 4x150 SE | 4 | 17 | 0.023729 | 0.208 | 0.08 | 261 | 0 | 0.27 | 1 | 1 | cs | TRUE
8 | LV_3378-20_1_2_line_8 | NAYY 4x150 SE | 6 | 8 | 0.011907 | 0.208 | 0.08 | 261 | 0 | 0.27 | 1 | 1 | cs | TRUE
9 | LV_3378-20_1_2_line_9 | NAYY 4x150 SE | 7 | 8 | 0.12625 | 0.208 | 0.08 | 261 | 0 | 0.27 | 1 | 1 | cs | TRUE
10 | LV_3378-20_1_2_line_10 | NAYY 4x150 SE | 7 | 9 | 0.092787 | 0.208 | 0.08 | 261 | 0 | 0.27 | 1 | 1 | cs | TRUE
11 | LV_3378-20_1_2_line_11 | NAYY 4x150 SE | 9 | 10 | 0.027627 | 0.208 | 0.08 | 261 | 0 | 0.27 | 1 | 1 | cs | TRUE
12 | LV_3378-20_1_2_line_12 | NAYY 4x150 SE | 10 | 11 | 0.033349 | 0.208 | 0.08 | 261 | 0 | 0.27 | 1 | 1 | cs | TRUE
13 | LV_3378-20_1_2_line_13 | NAYY 4x150 SE | 11 | 21 | 0.020652 | 0.208 | 0.08 | 261 | 0 | 0.27 | 1 | 1 | cs | TRUE
14 | LV_3378-20_1_2_line_14 | NAYY 4x150 SE | 12 | 13 | 0.02028 | 0.208 | 0.08 | 261 | 0 | 0.27 | 1 | 1 | cs | TRUE
15 | LV_3378-20_1_2_line_15 | NAYY 4x150 SE | 12 | 14 | 0.077472 | 0.208 | 0.08 | 261 | 0 | 0.27 | 1 | 1 | cs | TRUE
16 | LV_3378-20_1_2_line_16 | NAYY 4x150 SE | 13 | 15 | 0.0083403 | 0.208 | 0.08 | 261 | 0 | 0.27 | 1 | 1 | cs | TRUE
17 | LV_3378-20_1_2_line_17 | NAYY 4x150 SE | 14 | 16 | 0.083969 | 0.208 | 0.08 | 261 | 0 | 0.27 | 1 | 1 | cs | TRUE
18 | LV_3378-20_1_2_line_18 | NAYY 4x150 SE | 15 | 17 | 0.094151 | 0.208 | 0.08 | 261 | 0 | 0.27 | 1 | 1 | cs | TRUE
19 | LV_3378-20_1_2_line_19 | NAYY 4x150 SE | 16 | 18 | 0.10451 | 0.208 | 0.08 | 261 | 0 | 0.27 | 1 | 1 | cs | TRUE
20 | LV_3378-20_1_2_line_20 | NAYY 4x150 SE | 16 | 19 | 0.16592 | 0.208 | 0.08 | 261 | 0 | 0.27 | 1 | 1 | cs | TRUE
21 | LV_3378-20_1_2_line_21 | NAYY 4x150 SE | 18 | 20 | 0.017906 | 0.208 | 0.08 | 261 | 0 | 0.27 | 1 | 1 | cs | TRUE
22 | LV_3378-20_1_2_line_22 | NAYY 4x150 SE | 19 | 59 | 0.10602 | 0.208 | 0.08 | 261 | 0 | 0.27 | 1 | 1 | cs | TRUE
23 | LV_3378-20_1_2_line_23 | NAYY 4x150 SE | 20 | 65 | 0.022636 | 0.208 | 0.08 | 261 | 0 | 0.27 | 1 | 1 | cs | TRUE
24 | LV_3378-20_1_2_line_24 | NAYY 4x150 SE | 21 | 22 | 0.013921 | 0.208 | 0.08 | 261 | 0 | 0.27 | 1 | 1 | cs | TRUE
25 | LV_3378-20_1_2_line_25 | NAYY 4x150 SE | 22 | 51 | 0.027536 | 0.208 | 0.08 | 261 | 0 | 0.27 | 1 | 1 | cs | TRUE
26 | LV_3378-20_1_2_line_26 | NAYY 4x150 SE | 23 | 24 | 0.078917 | 0.208 | 0.08 | 261 | 0 | 0.27 | 1 | 1 | cs | TRUE
27 | LV_3378-20_1_2_line_27 | NAYY 4x150 SE | 23 | 25 | 0.0048077 | 0.208 | 0.08 | 261 | 0 | 0.27 | 1 | 1 | cs | TRUE
28 | LV_3378-20_1_2_line_28 | NAYY 4x150 SE | 24 | 26 | 0.044358 | 0.208 | 0.08 | 261 | 0 | 0.27 | 1 | 1 | cs | TRUE
29 | LV_3378-20_1_2_line_29 | NAYY 4x150 SE | 25 | 27 | 0.061714 | 0.208 | 0.08 | 261 | 0 | 0.27 | 1 | 1 | cs | TRUE
30 | LV_3378-20_1_2_line_30 | NAYY 4x150 SE | 25 | 28 | 0.043687 | 0.208 | 0.08 | 261 | 0 | 0.27 | 1 | 1 | cs | TRUE
31 | LV_3378-20_1_2_line_31 | NAYY 4x150 SE | 26 | 29 | 0.16481 | 0.208 | 0.08 | 261 | 0 | 0.27 | 1 | 1 | cs | TRUE
32 | LV_3378-20_1_2_line_32 | NAYY 4x150 SE | 28 | 30 | 0.009388 | 0.208 | 0.08 | 261 | 0 | 0.27 | 1 | 1 | cs | TRUE
33 | LV_3378-20_1_2_line_33 | NAYY 4x150 SE | 28 | 31 | 0.19256 | 0.208 | 0.08 | 261 | 0 | 0.27 | 1 | 1 | cs | TRUE
34 | LV_3378-20_1_2_line_34 | NAYY 4x150 SE | 29 | 61 | 0.00938 | 0.208 | 0.08 | 261 | 0 | 0.27 | 1 | 1 | cs | TRUE
35 | LV_3378-20_1_2_line_35 | NAYY 4x150 SE | 31 | 43 | 0.0067915 | 0.208 | 0.08 | 261 | 0 | 0.27 | 1 | 1 | cs | TRUE
36 | LV_3378-20_1_2_line_36 | NAYY 4x150 SE | 32 | 33 | 0.18649 | 0.208 | 0.08 | 261 | 0 | 0.27 | 1 | 1 | cs | TRUE
37 | LV_3378-20_1_2_line_37 | NAYY 4x150 SE | 33 | 53 | 0.020155 | 0.208 | 0.08 | 261 | 0 | 0.27 | 1 | 1 | cs | TRUE
38 | LV_3378-20_1_2_line_38 | NAYY 4x150 SE | 33 | 54 | 0.21702 | 0.208 | 0.08 | 261 | 0 | 0.27 | 1 | 1 | cs | TRUE
39 | LV_3378-20_1_2_line_39 | NAYY 4x150 SE | 34 | 35 | 0.094909 | 0.208 | 0.08 | 261 | 0 | 0.27 | 1 | 1 | cs | TRUE
40 | LV_3378-20_1_2_line_40 | NAYY 4x150 SE | 34 | 36 | 0.010882 | 0.208 | 0.08 | 261 | 0 | 0.27 | 1 | 1 | cs | TRUE
41 | LV_3378-20_1_2_line_41 | NAYY 4x150 SE | 35 | 37 | 0.014968 | 0.208 | 0.08 | 261 | 0 | 0.27 | 1 | 1 | cs | TRUE
42 | LV_3378-20_1_2_line_42 | NAYY 4x150 SE | 38 | 39 | 0.16543 | 0.208 | 0.08 | 261 | 0 | 0.27 | 1 | 1 | cs | TRUE
43 | LV_3378-20_1_2_line_43 | NAYY 4x150 SE | 39 | 40 | 0.18668 | 0.208 | 0.08 | 261 | 0 | 0.27 | 1 | 1 | cs | TRUE
44 | LV_3378-20_1_2_line_44 | NAYY 4x150 SE | 40 | 57 | 0.0080388 | 0.208 | 0.08 | 261 | 0 | 0.27 | 1 | 1 | cs | TRUE
45 | LV_3378-20_1_2_line_45 | NAYY 4x150 SE | 41 | 42 | 0.010212 | 0.208 | 0.08 | 261 | 0 | 0.27 | 1 | 1 | cs | TRUE
46 | LV_3378-20_1_2_line_46 | NAYY 4x150 SE | 41 | 43 | 0.11497 | 0.208 | 0.08 | 261 | 0 | 0.27 | 1 | 1 | cs | TRUE
47 | LV_3378-20_1_2_line_47 | NAYY 4x150 SE | 43 | 44 | 0.12218 | 0.208 | 0.08 | 261 | 0 | 0.27 | 1 | 1 | cs | TRUE
48 | LV_3378-20_1_2_line_48 | NAYY 4x150 SE | 45 | 46 | 0.20944 | 0.208 | 0.08 | 261 | 0 | 0.27 | 1 | 1 | cs | TRUE
49 | LV_3378-20_1_2_line_49 | NAYY 4x150 SE | 45 | 47 | 0.010687 | 0.208 | 0.08 | 261 | 0 | 0.27 | 1 | 1 | cs | TRUE
50 | LV_3378-20_1_2_line_50 | NAYY 4x150 SE | 46 | 60 | 0.018484 | 0.208 | 0.08 | 261 | 0 | 0.27 | 1 | 1 | cs | TRUE
51 | LV_3378-20_1_2_line_51 | NAYY 4x150 SE | 47 | 48 | 0.028267 | 0.208 | 0.08 | 261 | 0 | 0.27 | 1 | 1 | cs | TRUE
52 | LV_3378-20_1_2_line_52 | NAYY 4x150 SE | 48 | 49 | 0.017848 | 0.208 | 0.08 | 261 | 0 | 0.27 | 1 | 1 | cs | TRUE
53 | LV_3378-20_1_2_line_53 | NAYY 4x150 SE | 49 | 50 | 0.0018028 | 0.208 | 0.08 | 261 | 0 | 0.27 | 1 | 1 | cs | TRUE
54 | LV_3378-20_1_2_line_54 | NAYY 4x150 SE | 50 | 52 | 0.011135 | 0.208 | 0.08 | 261 | 0 | 0.27 | 1 | 1 | cs | TRUE
55 | LV_3378-20_1_2_line_55 | NAYY 4x150 SE | 52 | 55 | 0.0083205 | 0.208 | 0.08 | 261 | 0 | 0.27 | 1 | 1 | cs | TRUE
56 | LV_3378-20_1_2_line_56 | NAYY 4x150 SE | 53 | 55 | 0.0073587 | 0.208 | 0.08 | 261 | 0 | 0.27 | 1 | 1 | cs | TRUE
57 | LV_3378-20_1_2_line_57 | NAYY 4x150 SE | 55 | 56 | 0.020069 | 0.208 | 0.08 | 261 | 0 | 0.27 | 1 | 1 | cs | TRUE
58 | LV_3378-20_1_2_line_58 | NAYY 4x150 SE | 56 | 57 | 0.10711 | 0.208 | 0.08 | 261 | 0 | 0.27 | 1 | 1 | cs | TRUE
59 | LV_3378-20_1_2_line_59 | NAYY 4x150 SE | 58 | 59 | 0.031266 | 0.208 | 0.08 | 261 | 0 | 0.27 | 1 | 1 | cs | TRUE
60 | LV_3378-20_1_2_line_60 | NAYY 4x150 SE | 58 | 60 | 0.052163 | 0.208 | 0.08 | 261 | 0 | 0.27 | 1 | 1 | cs | TRUE
61 | LV_3378-20_1_2_line_61 | NAYY 4x150 SE | 59 | 61 | 0.0077686 | 0.208 | 0.08 | 261 | 0 | 0.27 | 1 | 1 | cs | TRUE
62 | LV_3378-20_1_2_line_62 | NAYY 4x150 SE | 62 | 63 | 0.023358 | 0.208 | 0.08 | 261 | 0 | 0.27 | 1 | 1 | cs | TRUE
63 | LV_3378-20_1_2_line_63 | NAYY 4x150 SE | 63 | 64 | 0.15408 | 0.208 | 0.08 | 261 | 0 | 0.27 | 1 | 1 | cs | TRUE
64 | LV_3378-20_1_2_line_64 | NAYY 4x150 SE | 64 | 65 | 0.18011 | 0.208 | 0.08 | 261 | 0 | 0.27 | 1 | 1 | cs | TRUE

## trafo
| name | std_type | hv_bus | lv_bus | sn_mva | vn_hv_kv | vn_lv_kv | vk_percent | vkr_percent | pfe_kw | i0_percent | shift_degree | tap_side | tap_neutral | tap_min | tap_max | tap_step_percent | tap_step_degree | tap_pos | tap_phase_shifter | parallel | df | in_service
0 | LV_3378-20_1_2_trafo_106 | 0.25 MVA 20/0.4 kV | 66 | 19 | 0.25 | 20 | 0.4 | 6 | 1.44 | 0.8 | 0.32 | 150 | hv | 0 | -2 | 2 | 2.5 | 0 | 0 | FALSE | 1 | 1 | TRUE

## line_geodata
| x0 | y0 | x1 | y1 | x2 | y2 | x3 | y3 | x4 | y4 | x5 | y5 | x6 | y6 | x7 | y7
0 | 2735068.9129 | 1244347.3388 | 2735044.0025 | 1244337.0627 | 2735030.3204 | 1244327.0563
1 | 2734998.2824 | 1244310.5724 | 2735005.0228 | 1244312.5204 | 2735017.4779 | 1244317.664 | 2735030.3204 | 1244327.0563
2 | 2735068.9129 | 1244347.3388 | 2735086.0533 | 1244351.5662 | 2735094.0274 | 1244357.6086 | 2735101.7621 | 1244374.155 | 2735107.0777 | 1244389.7141
3 | 2734993.3627 | 1244309.1506 | 2734998.2824 | 1244310.5724
4 | 2734984.6271 | 1244307.8189 | 2734996.9292 | 1244324.002 | 2735001.7494 | 1244332.4359
5 | 2734984.6271 | 1244307.8189 | 2734989.1079 | 1244307.9209 | 2734993.3627 | 1244309.1506
6 | 2734984.6271 | 1244307.8189 | 2734963.4374 | 1244092.7909
7 | 2735008.7287 | 1244354.9424 | 2735007.4189 | 1244347.0612 | 2735003.5815 | 1244335.6415 | 2735001.7494 | 1244332.4359
8 | 2734963.4374 | 1244092.7909 | 2734974.6364 | 1244088.7464
9 | 2735097.7972 | 1244070.4509 | 2735086.4275 | 1244075.3853 | 2735075.4603 | 1244077.9157 | 2735060.6056 | 1244077.8552 | 2735026.0782 | 1244076.8351 | 2735006.8679 | 1244078.1436 | 2734992.3471 | 1244082.3502 | 2734974.6364 | 1244088.7464
10 | 2735097.7972 | 1244070.4509 | 2735097.7972 | 1244070.4509 | 2735121.4719 | 1244056.044 | 2735182.8375 | 1244034.3935
11 | 2735209.3631 | 1244027.1095 | 2735199.2511 | 1244028.6026 | 2735182.8375 | 1244034.3935
12 | 2735209.3631 | 1244027.1095 | 2735199.7672 | 1244019.8955 | 2735182.0766 | 1244013.2309 | 2735179.7192 | 1244012.6012
13 | 2735179.7192 | 1244012.6012 | 2735159.7669 | 1244007.2713
14 | 2734919.4626 | 1244429.3854 | 2734928.8412 | 1244424.42 | 2734937.5227 | 1244420.1655
15 | 2734919.4626 | 1244429.3854 | 2734898.914 | 1244440.2646 | 2734868.6469 | 1244453.4437 | 2734848.7099 | 1244460.6785
16 | 2734945.012 | 1244416.4952 | 2734937.5227 | 1244420.1655
17 | 2734770.7013 | 1244491.7074 | 2734826.0816 | 1244468.8899 | 2734848.7099 | 1244460.6785
18 | 2735008.7287 | 1244354.9424 | 2735004.9863 | 1244370.8825 | 2734998.5974 | 1244384.1934 | 2734988.0622 | 1244394.0068 | 2734977.1128 | 1244400.7637 | 2734945.012 | 1244416.4952
19 | 2734770.7013 | 1244491.7074 | 2734772.9219 | 1244496.4509 | 2734778.2739 | 1244500.4538 | 2734794.8759 | 1244503.0778 | 2734815.9099 | 1244508.9387 | 2734858.2059 | 1244515.9506 | 2734867.1429 | 1244522.495
20 | 2734770.7013 | 1244491.7074 | 2734634.096 | 1244397.5335
21 | 2734867.1429 | 1244522.495 | 2734881.5895 | 1244533.0741
22 | 2734529.4897 | 1244396.215 | 2734541.3083 | 1244400.4312 | 2734561.9679 | 1244401.5007 | 2734591.2969 | 1244396.6505 | 2734614.2302 | 1244394.8025 | 2734634.096 | 1244397.5335
23 | 2734881.5895 | 1244533.0741 | 2734892.5 | 1244541.0637 | 2734888.5818 | 1244549.2912
24 | 2735146.3049 | 1244003.7269 | 2735147.7122 | 1244004.0511 | 2735159.7669 | 1244007.2713
25 | 2735119.4711 | 1243997.5465 | 2735146.3049 | 1244003.7269
26 | 2734409.6464 | 1244619.2288 | 2734418.2001 | 1244618.2668 | 2734456.241 | 1244621.554 | 2734480.5809 | 1244621.3054 | 2734486.7735 | 1244616.5861 | 2734486.7735 | 1244616.5861
27 | 2734404.8688 | 1244619.7661 | 2734409.6464 | 1244619.2288
28 | 2734489.8934 | 1244573.5103 | 2734485.9189 | 1244582.6144 | 2734483.5641 | 1244597.1072 | 2734486.7735 | 1244616.5861
29 | 2734404.8688 | 1244619.7661 | 2734392.6085 | 1244615.0397 | 2734387.3549 | 1244605.023 | 2734389.7839 | 1244596.5816 | 2734397.467 | 1244588.4707 | 2734406.6966 | 1244583.8313 | 2734410.0802 | 1244577.6358
30 | 2734369.398 | 1244628.1589 | 2734373.2556 | 1244632.3945 | 2734380.9845 | 1244635.5946 | 2734386.7022 | 1244633.8114 | 2734392.0746 | 1244629.585 | 2734397.0849 | 1244623.3262 | 2734401.1073 | 1244620.2925 | 2734404.8688 | 1244619.7661
31 | 2734489.8934 | 1244573.5103 | 2734528.7645 | 1244413.3483
32 | 2734369.398 | 1244628.1589 | 2734372.6067 | 1244619.3349
33 | 2734369.398 | 1244628.1589 | 2734176.8395 | 1244628.8938
34 | 2734528.7645 | 1244413.3483 | 2734529.1612 | 1244403.9767
35 | 2734170.1359 | 1244627.8044 | 2734176.8395 | 1244628.8938
36 | 2734154.2795 | 1244231.9069 | 2734130.8697 | 1244046.8922
37 | 2734154.2795 | 1244231.9069 | 2734158.2014 | 1244235.9104 | 2734166.9915 | 1244247.5054
38 | 2734154.2795 | 1244231.9069 | 2733938.1769 | 1244251.831
39 | 2735112.7982 | 1244403.528 | 2735129.2609 | 1244439.6727 | 2735147.0392 | 1244491.9223
40 | 2735150.5445 | 1244502.2242 | 2735147.0392 | 1244491.9223
41 | 2735112.7982 | 1244403.528 | 2735108.7925 | 1244394.7334 | 2735107.0777 | 1244389.7141
42 | 2734561.252 | 1243968.3368 | 2734434.5935 | 1244074.7546
43 | 2734290.5805 | 1244193.5383 | 2734434.5935 | 1244074.7546
44 | 2734284.2879 | 1244198.5409 | 2734290.5805 | 1244193.5383
45 | 2734065.8459 | 1244579.4241 | 2734055.7815 | 1244577.6963
46 | 2734170.1359 | 1244627.8044 | 2734065.8459 | 1244579.4241
47 | 2734170.1359 | 1244627.8044 | 2734162.972 | 1244642.7222 | 2734148.1555 | 1244666.4304 | 2734118.131 | 1244709.4451 | 2734117.5829 | 1244715.6271 | 2734122.0616 | 1244734.1781
48 | 2734239.8345 | 1244284.7967 | 2734433.6514 | 1244364.1761
49 | 2734239.8345 | 1244284.7967 | 2734229.4274 | 1244282.3668
50 | 2734450.5387 | 1244371.6925 | 2734433.6514 | 1244364.1761
51 | 2734201.9002 | 1244275.9399 | 2734229.4274 | 1244282.3668
52 | 2734201.9002 | 1244275.9399 | 2734192.7473 | 1244273.8029 | 2734185.7168 | 1244269.1175 | 2734185.7168 | 1244269.1175
53 | 2734184.5057 | 1244267.7819 | 2734185.7168 | 1244269.1175
54 | 2734184.5057 | 1244267.7819 | 2734177.0262 | 1244259.5333
55 | 2734171.437 | 1244253.3695 | 2734177.0262 | 1244259.5333
56 | 2734171.437 | 1244253.3695 | 2734166.9915 | 1244247.5054
57 | 2734171.437 | 1244253.3695 | 2734184.1075 | 1244244.3592 | 2734187.9437 | 1244241.9655
58 | 2734284.2879 | 1244198.5409 | 2734247.3856 | 1244221.6373 | 2734237.8648 | 1244225.7588 | 2734214.3619 | 1244229.3747 | 2734199.1221 | 1244234.9905 | 2734187.9437 | 1244241.9655
59 | 2734529.4897 | 1244396.215 | 2734504.6198 | 1244384.1293 | 2734501.0359 | 1244383.6551
60 | 2734450.5387 | 1244371.6925 | 2734475.0963 | 1244380.2233 | 2734501.0359 | 1244383.6551
61 | 2734529.4897 | 1244396.215 | 2734529.1612 | 1244403.9767
62 | 2734714.314 | 1244715.2606 | 2734718.0126 | 1244725.4068 | 2734726.2189 | 1244734.9132
63 | 2734726.2189 | 1244734.9132 | 2734880.1938 | 1244729.2057
64 | 2734888.5818 | 1244549.2912 | 2734880.1938 | 1244729.2057

## bus_geodata
| x | y | coords
0 | 2735030.3204 | 1244327.0563
1 | 2735068.9129 | 1244347.3388
2 | 2734998.2824 | 1244310.5724
3 | 2734984.6271 | 1244307.8189
4 | 2735001.7494 | 1244332.4359
5 | 2734993.3627 | 1244309.1506
6 | 2734963.4374 | 1244092.7909
7 | 2735097.7972 | 1244070.4509
8 | 2734974.6364 | 1244088.7464
9 | 2735182.8375 | 1244034.3935
10 | 2735209.3631 | 1244027.1095
11 | 2735179.7192 | 1244012.6012
12 | 2734919.4626 | 1244429.3854
13 | 2734937.5227 | 1244420.1655
14 | 2734848.7099 | 1244460.6785
15 | 2734945.012 | 1244416.4952
16 | 2734770.7013 | 1244491.7074
17 | 2735008.7287 | 1244354.9424
18 | 2734867.1429 | 1244522.495
19 | 2734634.096 | 1244397.5335
20 | 2734881.5895 | 1244533.0741
21 | 2735159.7669 | 1244007.2713
22 | 2735146.3049 | 1244003.7269
23 | 2734409.6464 | 1244619.2288
24 | 2734486.7735 | 1244616.5861
25 | 2734404.8688 | 1244619.7661
26 | 2734489.8934 | 1244573.5103
27 | 2734410.0802 | 1244577.6358
28 | 2734369.398 | 1244628.1589
29 | 2734528.7645 | 1244413.3483
30 | 2734372.6067 | 1244619.3349
31 | 2734176.8395 | 1244628.8938
32 | 2734130.8697 | 1244046.8922
33 | 2734154.2795 | 1244231.9069
34 | 2735147.0392 | 1244491.9223
35 | 2735112.7981 | 1244403.528
36 | 2735150.5445 | 1244502.2242
37 | 2735107.0777 | 1244389.7141
38 | 2734561.252 | 1243968.3368
39 | 2734434.5935 | 1244074.7546
40 | 2734290.5805 | 1244193.5383
41 | 2734065.8459 | 1244579.4241
42 | 2734055.7815 | 1244577.6963
43 | 2734170.1359 | 1244627.8044
44 | 2734122.0616 | 1244734.1781
45 | 2734239.8345 | 1244284.7967
46 | 2734433.6514 | 1244364.1761
47 | 2734229.4274 | 1244282.3668
48 | 2734201.9002 | 1244275.9399
49 | 2734185.7168 | 1244269.1175
50 | 2734184.5057 | 1244267.7819
51 | 2735119.4711 | 1243997.5465
52 | 2734177.0262 | 1244259.5333
53 | 2734166.9915 | 1244247.5054
54 | 2733938.1769 | 1244251.831
55 | 2734171.437 | 1244253.3695
56 | 2734187.9437 | 1244241.9655
57 | 2734284.2879 | 1244198.5409
58 | 2734501.0359 | 1244383.6551
59 | 2734529.4897 | 1244396.215
60 | 2734450.5387 | 1244371.6925
61 | 2734529.1612 | 1244403.9767
62 | 2734714.314 | 1244715.2606
63 | 2734726.2189 | 1244734.9132
64 | 2734880.1938 | 1244729.2057
65 | 2734888.5818 | 1244549.2912
66 | 2734634.096 | 1244397.5335

## line_std_types
| c_nf_per_km | r_ohm_per_km | x_ohm_per_km | max_i_ka | type | q_mm2 | alpha | voltage_rating
NAYY 4x50 SE | 210 | 0.642 | 0.083 | 0.142 | cs | 50 | 0.00403 | LV
NAYY 4x120 SE | 264 | 0.225 | 0.08 | 0.242 | cs | 120 | 0.00403 | LV
NAYY 4x150 SE | 261 | 0.208 | 0.08 | 0.27 | cs | 150 | 0.00403 | LV
NA2XS2Y 1x95 RM/25 12/20 kV | 216 | 0.313 | 0.132 | 0.252 | cs | 95 | 0.00403 | MV
NA2XS2Y 1x185 RM/25 12/20 kV | 273 | 0.161 | 0.117 | 0.362 | cs | 185 | 0.00403 | MV
NA2XS2Y 1x240 RM/25 12/20 kV | 304 | 0.122 | 0.112 | 0.421 | cs | 240 | 0.00403 | MV
NA2XS2Y 1x95 RM/25 6/10 kV | 315 | 0.313 | 0.123 | 0.249 | cs | 95 | 0.00403 | MV
NA2XS2Y 1x185 RM/25 6/10 kV | 406 | 0.161 | 0.11 | 0.358 | cs | 185 | 0.00403 | MV
NA2XS2Y 1x240 RM/25 6/10 kV | 456 | 0.122 | 0.105 | 0.416 | cs | 240 | 0.00403 | MV
NA2XS2Y 1x150 RM/25 12/20 kV | 250 | 0.206 | 0.116 | 0.319 | cs | 150 | 0.00403 | MV
NA2XS2Y 1x120 RM/25 12/20 kV | 230 | 0.253 | 0.119 | 0.283 | cs | 120 | 0.00403 | MV
NA2XS2Y 1x70 RM/25 12/20 kV | 190 | 0.443 | 0.132 | 0.22 | cs | 70 | 0.00403 | MV
NA2XS2Y 1x150 RM/25 6/10 kV | 360 | 0.206 | 0.11 | 0.315 | cs | 150 | 0.00403 | MV
NA2XS2Y 1x120 RM/25 6/10 kV | 340 | 0.253 | 0.113 | 0.28 | cs | 120 | 0.00403 | MV
NA2XS2Y 1x70 RM/25 6/10 kV | 280 | 0.443 | 0.123 | 0.217 | cs | 70 | 0.00403 | MV
N2XS(FL)2Y 1x120 RM/35 64/110 kV | 112 | 0.153 | 0.166 | 0.366 | cs | 120 | 0.00393 | HV
N2XS(FL)2Y 1x185 RM/35 64/110 kV | 125 | 0.099 | 0.156 | 0.457 | cs | 185 | 0.00393 | HV
N2XS(FL)2Y 1x240 RM/35 64/110 kV | 135 | 0.075 | 0.149 | 0.526 | cs | 240 | 0.00393 | HV
N2XS(FL)2Y 1x300 RM/35 64/110 kV | 144 | 0.06 | 0.144 | 0.588 | cs | 300 | 0.00393 | HV
15-AL1/3-ST1A 0.4 | 11 | 1.8769 | 0.35 | 0.105 | ol | 16 | 0.00403 | LV
24-AL1/4-ST1A 0.4 | 11.25 | 1.2012 | 0.335 | 0.14 | ol | 24 | 0.00403 | LV
48-AL1/8-ST1A 0.4 | 12.2 | 0.5939 | 0.3 | 0.21 | ol | 48 | 0.00403 | LV
94-AL1/15-ST1A 0.4 | 13.2 | 0.306 | 0.29 | 0.35 | ol | 94 | 0.00403 | LV
34-AL1/6-ST1A 10.0 | 9.7 | 0.8342 | 0.36 | 0.17 | ol | 34 | 0.00403 | MV
48-AL1/8-ST1A 10.0 | 10.1 | 0.5939 | 0.35 | 0.21 | ol | 48 | 0.00403 | MV
70-AL1/11-ST1A 10.0 | 10.4 | 0.4132 | 0.339 | 0.29 | ol | 70 | 0.00403 | MV
94-AL1/15-ST1A 10.0 | 10.75 | 0.306 | 0.33 | 0.35 | ol | 94 | 0.00403 | MV
122-AL1/20-ST1A 10.0 | 11.1 | 0.2376 | 0.323 | 0.41 | ol | 122 | 0.00403 | MV
149-AL1/24-ST1A 10.0 | 11.25 | 0.194 | 0.315 | 0.47 | ol | 149 | 0.00403 | MV
34-AL1/6-ST1A 20.0 | 9.15 | 0.8342 | 0.382 | 0.17 | ol | 34 | 0.00403 | MV
48-AL1/8-ST1A 20.0 | 9.5 | 0.5939 | 0.372 | 0.21 | ol | 48 | 0.00403 | MV
70-AL1/11-ST1A 20.0 | 9.7 | 0.4132 | 0.36 | 0.29 | ol | 70 | 0.00403 | MV
94-AL1/15-ST1A 20.0 | 10 | 0.306 | 0.35 | 0.35 | ol | 94 | 0.00403 | MV
122-AL1/20-ST1A 20.0 | 10.3 | 0.2376 | 0.344 | 0.41 | ol | 122 | 0.00403 | MV
149-AL1/24-ST1A 20.0 | 10.5 | 0.194 | 0.337 | 0.47 | ol | 149 | 0.00403 | MV
184-AL1/30-ST1A 20.0 | 10.75 | 0.1571 | 0.33 | 0.535 | ol | 184 | 0.00403 | MV
243-AL1/39-ST1A 20.0 | 11 | 0.1188 | 0.32 | 0.645 | ol | 243 | 0.00403 | MV
48-AL1/8-ST1A 110.0 | 8 | 0.5939 | 0.46 | 0.21 | ol | 48 | 0.00403 | HV
70-AL1/11-ST1A 110.0 | 8.4 | 0.4132 | 0.45 | 0.29 | ol | 70 | 0.00403 | HV
94-AL1/15-ST1A 110.0 | 8.65 | 0.306 | 0.44 | 0.35 | ol | 94 | 0.00403 | HV
122-AL1/20-ST1A 110.0 | 8.5 | 0.2376 | 0.43 | 0.41 | ol | 122 | 0.00403 | HV
149-AL1/24-ST1A 110.0 | 8.75 | 0.194 | 0.41 | 0.47 | ol | 149 | 0.00403 | HV
184-AL1/30-ST1A 110.0 | 8.8 | 0.1571 | 0.4 | 0.535 | ol | 184 | 0.00403 | HV
243-AL1/39-ST1A 110.0 | 9 | 0.1188 | 0.39 | 0.645 | ol | 243 | 0.00403 | HV
305-AL1/39-ST1A 110.0 | 9.2 | 0.0949 | 0.38 | 0.74 | ol | 305 | 0.00403 | HV
490-AL1/64-ST1A 110.0 | 9.75 | 0.059 | 0.37 | 0.96 | ol | 490 | 0.00403 | HV
679-AL1/86-ST1A 110.0 | 9.95 | 0.042 | 0.36 | 1.15 | ol | 679 | 0.00403 | HV
490-AL1/64-ST1A 220.0 | 10 | 0.059 | 0.285 | 0.96 | ol | 490 | 0.00403 | HV
679-AL1/86-ST1A 220.0 | 11.7 | 0.042 | 0.275 | 1.15 | ol | 679 | 0.00403 | HV
490-AL1/64-ST1A 380.0 | 11 | 0.059 | 0.253 | 0.96 | ol | 490 | 0.00403 | HV
679-AL1/86-ST1A 380.0 | 14.6 | 0.042 | 0.25 | 1.15 | ol | 679 | 0.00403 | HV

## trafo_std_types
| i0_percent | pfe_kw | vkr_percent | sn_mva | vn_lv_kv | vn_hv_kv | vk_percent | shift_degree | vector_group | tap_side | tap_neutral | tap_min | tap_max | tap_step_degree | tap_step_percent | tap_phase_shifter
160 MVA 380/110 kV | 0.06 | 60 | 0.25 | 160 | 110 | 380 | 12.2 | 0 | Yy0 | hv | 0 | -9 | 9 | 0 | 1.5 | FALSE
100 MVA 220/110 kV | 0.06 | 55 | 0.26 | 100 | 110 | 220 | 12 | 0 | Yy0 | hv | 0 | -9 | 9 | 0 | 1.5 | FALSE
63 MVA 110/20 kV | 0.04 | 22 | 0.32 | 63 | 20 | 110 | 18 | 150 | YNd5 | hv | 0 | -9 | 9 | 0 | 1.5 | FALSE
40 MVA 110/20 kV | 0.05 | 18 | 0.34 | 40 | 20 | 110 | 16.2 | 150 | YNd5 | hv | 0 | -9 | 9 | 0 | 1.5 | FALSE
25 MVA 110/20 kV | 0.07 | 14 | 0.41 | 25 | 20 | 110 | 12 | 150 | YNd5 | hv | 0 | -9 | 9 | 0 | 1.5 | FALSE
63 MVA 110/10 kV | 0.04 | 22 | 0.32 | 63 | 10 | 110 | 18 | 150 | YNd5 | hv | 0 | -9 | 9 | 0 | 1.5 | FALSE
40 MVA 110/10 kV | 0.05 | 18 | 0.34 | 40 | 10 | 110 | 16.2 | 150 | YNd5 | hv | 0 | -9 | 9 | 0 | 1.5 | FALSE
25 MVA 110/10 kV | 0.07 | 14 | 0.41 | 25 | 10 | 110 | 12 | 150 | YNd5 | hv | 0 | -9 | 9 | 0 | 1.5 | FALSE
0.25 MVA 20/0.4 kV | 0.32 | 0.8 | 1.44 | 0.25 | 0.4 | 20 | 6 | 150 | Yzn5 | hv | 0 | -2 | 2 | 0 | 2.5 | FALSE
0.4 MVA 20/0.4 kV | 0.3375 | 1.35 | 1.425 | 0.4 | 0.4 | 20 | 6 | 150 | Dyn5 | hv | 0 | -2 | 2 | 0 | 2.5 | FALSE
0.63 MVA 20/0.4 kV | 0.2619 | 1.65 | 1.206 | 0.63 | 0.4 | 20 | 6 | 150 | Dyn5 | hv | 0 | -2 | 2 | 0 | 2.5 | FALSE
0.25 MVA 10/0.4 kV | 0.24 | 0.6 | 1.2 | 0.25 | 0.4 | 10 | 4 | 150 | Dyn5 | hv | 0 | -2 | 2 | 0 | 2.5 | FALSE
0.4 MVA 10/0.4 kV | 0.2375 | 0.95 | 1.325 | 0.4 | 0.4 | 10 | 4 | 150 | Dyn5 | hv | 0 | -2 | 2 | 0 | 2.5 | FALSE
0.63 MVA 10/0.4 kV | 0.1873 | 1.18 | 1.0794 | 0.63 | 0.4 | 10 | 4 | 150 | Dyn5 | hv | 0 | -2 | 2 | 0 | 2.5 | FALSE

## trafo3w_std_types
| sn_hv_mva | sn_mv_mva | sn_lv_mva | vn_hv_kv | vn_mv_kv | vn_lv_kv | vk_hv_percent | vk_mv_percent | vk_lv_percent | vkr_hv_percent | vkr_mv_percent | vkr_lv_percent | pfe_kw | i0_percent | shift_mv_degree | shift_lv_degree | vector_group | tap_side | tap_neutral | tap_min | tap_max | tap_step_percent
63/25/38 MVA 110/20/10 kV | 63 | 25 | 38 | 110 | 20 | 10 | 10.4 | 10.4 | 10.4 | 0.28 | 0.32 | 0.35 | 35 | 0.89 | 0 | 0 | YN0yn0yn0 | hv | 0 | -10 | 10 | 1.2
63/25/38 MVA 110/10/10 kV | 63 | 25 | 38 | 110 | 10 | 10 | 10.4 | 10.4 | 10.4 | 0.28 | 0.32 | 0.35 | 35 | 0.89 | 0 | 0 | YN0yn0yn0 | hv | 0 | -10 | 10 | 1.2

## fuse_std_types
| fuse_type | i_rated_a | t_avg | t_min | t_total | x_avg | x_min | x_total
HV 100A | HV 100A | 100 | 0 | [10.0, 3.64, 0.854, 0.281, 0.1, 0.0531, 0.022, 0.01] | [10.0, 4.267, 1.21, 0.403, 0.1, 0.058, 0.022, 0.01] | 0 | [300.0, 350.0, 450.0, 550.0, 700.0, 850.0, 1200.0, 1752.0] | [600.0, 700.0, 900.0, 1150.0, 1665.0, 2000.0, 3000.0, 4313.0]
HV 10A | HV 10A | 10 | 0 | [10.0, 1675.0, 0.344, 0.156, 0.1, 0.0417, 0.0171, 0.01] | [10.0, 1.3, 0.3, 0.155, 0.1, 0.0555, 0.023, 0.01] | 0 | [30.0, 32.0, 35.0, 37.0, 39.0, 50.0, 70.0, 88.0] | [60.0, 70.0, 80.0, 87.0, 94.0, 110.0, 150.0, 216.0]
HV 125A | HV 125A | 125 | 0 | [10.0, 1.82, 0.344, 0.1, 0.0467, 0.0269, 0.01] | [10.0, 2.478, 0.426, 0.1, 0.0427, 0.0211, 0.01] | 0 | [375.0, 500.0, 700.0, 925.0, 1200.0, 1500.0, 2341.0] | [750.0, 1000.0, 1500.0, 2200.0, 3000.0, 4000.0, 5765.0]
HV 160A | HV 160A | 160 | 0 | [10.0, 4.15, 1.03, 0.198, 0.1, 0.051, 0.0172, 0.01] | [10.0, 2.3, 0.734, 0.274, 0.1, 0.046, 0.0177, 0.01] | 0 | [480.0, 550.0, 700.0, 1000.0, 1260.0, 1600.0, 2500.0, 3227.0] | [960.0, 1300.0, 1700.0, 2200.0, 2996.0, 4000.0, 6000.0, 7946.0]
HV 16A | HV 16A | 16 | 0 | [10.0, 0.352, 0.164, 0.1, 0.0649, 0.0342, 0.01] | [10.0, 2.34, 0.722, 0.181, 0.1, 0.055, 0.0296, 0.01] | 0 | [48.0, 60.0, 65.0, 71.0, 80.0, 100.0, 162.0] | [96.0, 110.0, 125.0, 150.0, 168.0, 200.0, 250.0, 398.0]
HV 200A | HV 200A | 200 | 0 | [10.0, 4.267, 1.21, 0.403, 0.1, 0.058, 0.022, 0.01] | [10.0, 3.73, 1.654, 0.328, 0.1, 0.0531, 0.019, 0.01] | 0 | [600.0, 700.0, 900.0, 1150.0, 1665.0, 2000.0, 3000.0, 4313.0] | [1200.0, 1500.0, 1800.0, 2700.0, 3960.0, 5000.0, 7500.0, 10620.0]
HV 20A | HV 20A | 20 | 0 | [10.0, 1.3, 0.3, 0.155, 0.1, 0.0555, 0.023, 0.01] | [10.0, 1.3, 0.161, 0.1, 0.0611, 0.0399, 0.0141, 0.01] | 0 | [60.0, 70.0, 80.0, 87.0, 94.0, 110.0, 150.0, 216.0] | [120.0, 150.0, 200.0, 223.0, 260.0, 300.0, 450.0, 532.0]
HV 25A | HV 25A | 25 | 0 | [10.0, 2.512, 0.833, 0.299, 0.1, 0.0372, 0.0223, 0.01] | [10.0, 3.125, 0.597, 0.198, 0.1, 0.0378, 0.022, 0.01] | 0 | [75.0, 82.0, 90.0, 100.0, 124.0, 170.0, 200.0, 289.0] | [150.0, 170.0, 210.0, 250.0, 294.0, 400.0, 500.0, 711.0]
HV 31.5A | HV 31.5A | 31.5 | 0 | [10.0, 2.34, 0.722, 0.181, 0.1, 0.055, 0.0296, 0.01] | [10.0, 2.84, 0.368, 0.164, 0.1, 0.0621, 0.0378, 0.0195, 0.01] | 0 | [95.0, 110.0, 125.0, 150.0, 165.0, 200.0, 250.0, 390.0] | [189.0, 220.0, 300.0, 350.0, 393.0, 450.0, 530.0, 700.0, 960.0]
HV 40A | HV 40A | 40 | 0 | [10.0, 1.3, 0.161, 0.1, 0.0611, 0.0399, 0.0141, 0.01] | [10.0, 2.05, 0.369, 0.198, 0.1, 0.051, 0.0298, 0.01] | 0 | [120.0, 150.0, 200.0, 223.0, 260.0, 300.0, 450.0, 532.0] | [240.0, 300.0, 400.0, 450.0, 530.0, 650.0, 800.0, 1311.0]
HV 50A | HV 50A | 50 | 0 | [10.0, 3.215, 0.597, 0.198, 0.1, 0.0378, 0.022, 0.01] | [10.0, 3.64, 0.854, 0.281, 0.1, 0.0531, 0.022, 0.01] | 0 | [150.0, 170.0, 210.0, 250.0, 294.0, 400.0, 500.0, 711.0] | [300.0, 350.0, 450.0, 550.0, 700.0, 850.0, 1200.0, 1752.0]
HV 6.3A | HV 6.3A | 6.3 | 0 | [10.0, 1.39, 0.344, 0.168, 0.1, 0.056, 0.0263, 0.01] | [10.0, 1.711, 0.516, 0.198, 0.1, 0.0634, 0.0303, 0.01] | 0 | [19.0, 19.5, 20.4, 20.8, 22.0, 25.0, 32.0, 48.0] | [38.0, 40.0, 43.0, 48.0, 53.0, 60.0, 75.0, 118.0]
HV 63A | HV 63A | 63 | 0 | [10.0, 2.84, 0.368, 0.164, 0.1, 0.0621, 0.0378, 0.0195, 0.01] | [10.0, 1.82, 0.344, 0.1, 0.0467, 0.0269, 0.01] | 0 | [189.0, 220.0, 300.0, 350.0, 393.0, 450.0, 530.0, 700.0, 961.0] | [378.0, 500.0, 700.0, 934.0, 1200.0, 1500.0, 2366.0]
HV 80A | HV 80A | 80 | 0 | [10.0, 2.05, 0.369, 0.198, 0.1, 0.051, 0.0298, 0.01] | [10.0, 4.15, 1.03, 0.198, 0.1, 0.051, 0.0172, 0.01] | 0 | [240.0, 300.0, 400.0, 450.0, 530.0, 650.0, 800.0, 1311.0] | [480.0, 550.0, 700.0, 1000.0, 1260.0, 1600.0, 2500.0, 3227.0]
Siemens NH-1-100 | Siemens NH-1-100 | 100 | [5400.0, 2000.0, 400.0, 20.0, 1.0, 0.2, 0.012, 0.004] | 0 | 0 | [150.0, 190.0, 250.0, 430.0, 900.0, 1250.0, 2700.0, 3600.0] | 0 | 0
Siemens NH-1-125 | Siemens NH-1-125 | 125 | [4800.0, 120.0, 7.0, 0.1, 0.004] | 0 | 0 | [180.0, 400.0, 740.0, 2000.0, 4250.0] | 0 | 0
Siemens NH-1-16 | Siemens NH-1-16 | 16 | [4000.0, 400.0, 2.0, 0.1, 0.04, 0.01] | 0 | 0 | [26.0, 35.0, 75.0, 150.0, 200.0, 300.0] | 0 | 0
Siemens NH-1-160 | Siemens NH-1-160 | 160 | [4800.0, 120.0, 7.0, 0.1, 0.004] | 0 | 0 | [210.0, 500.0, 900.0, 2300.0, 5000.0] | 0 | 0
Siemens NH-1-25 | Siemens NH-1-25 | 25 | [4000.0, 1000.0, 10.0, 0.2, 0.02, 0.01] | 0 | 0 | [40.0, 50.0, 100.0, 210.0, 400.0, 500.0] | 0 | 0
Siemens NH-1-50 | Siemens NH-1-50 | 50 | [4000.0, 40.0, 4.0, 1.0, 0.02, 0.01] | 0 | 0 | [86.0, 200.0, 300.0, 400.0, 1000.0, 1280.0] | 0 | 0
Siemens NH-1-63 | Siemens NH-1-63 | 63 | [4000.0, 100.0, 10.0, 2.0, 0.04, 0.01] | 0 | 0 | [100.0, 200.0, 300.0, 400.0, 1000.0, 1500.0] | 0 | 0
Siemens NH-1-80 | Siemens NH-1-80 | 80 | [4800.0, 120.0, 7.0, 0.1, 0.01] | 0 | 0 | [150.58, 250.0, 450.0, 1150.0, 2470.0] | 0 | 0
Siemens NH-2-1000 | Siemens NH-2-1000 | 1000 | [4800.0, 120.0, 7.0, 0.1, 0.004] | 0 | 0 | [1900.0, 3500.0, 8400.0, 24000.0, 52000.0] | 0 | 0
Siemens NH-2-200 | Siemens NH-2-200 | 200 | [4800.0, 120.0, 7.0, 0.1, 0.004] | 0 | 0 | [280.0, 650.0, 1200.0, 3000.0, 7000.0] | 0 | 0
Siemens NH-2-224 | Siemens NH-2-224 | 224 | [4800.0, 120.0, 7.0, 0.2, 0.04, 0.004] | 0 | 0 | [400.0, 750.0, 1453.0, 3025.0, 4315.0, 7600.0] | 0 | 0
Siemens NH-2-250 | Siemens NH-2-250 | 250 | [4800.0, 120.0, 7.0, 0.1, 0.004] | 0 | 0 | [450.0, 800.0, 1650.0, 4000.0, 8500.0] | 0 | 0
Siemens NH-2-315 | Siemens NH-2-315 | 315 | [4800.0, 120.0, 7.0, 0.1, 0.004] | 0 | 0 | [550.0, 920.0, 1900.0, 5000.0, 11000.0] | 0 | 0
Siemens NH-2-355 | Siemens NH-2-355 | 355 | [4800.0, 120.0, 6.0, 0.1, 0.004] | 0 | 0 | [650.0, 1116.27, 2350.0, 5840.0, 12790.0] | 0 | 0
Siemens NH-2-400 | Siemens NH-2-400 | 400 | [4800.0, 120.0, 7.0, 0.1, 0.004] | 0 | 0 | [720.0, 1350.0, 2800.0, 6500.0, 15000.0] | 0 | 0
Siemens NH-2-425 | Siemens NH-2-425 | 425 | [4800.0, 120.0, 7.0, 0.1, 0.004] | 0 | 0 | [850.0, 1500.0, 3050.0, 7500.0, 16500.0] | 0 | 0
Siemens NH-2-630 | Siemens NH-2-630 | 630 | [4800.0, 120.0, 7.0, 0.1, 0.004] | 0 | 0 | [1200.0, 2000.0, 4800.0, 12000.0, 26000.0] | 0 | 0

## dtypes
| element | column | dtype
0 | bus | name | object
1 | bus | vn_kv | float64
2 | bus | type | object
3 | bus | zone | object
4 | bus | in_service | bool
5 | load | name | object
6 | load | bus | uint32
7 | load | p_mw | float64
8 | load | q_mvar | float64
9 | load | const_z_percent | float64
10 | load | const_i_percent | float64
11 | load | sn_mva | float64
12 | load | scaling | float64
13 | load | in_service | bool
14 | load | type | object
15 | ext_grid | name | object
16 | ext_grid | bus | uint32
17 | ext_grid | vm_pu | float64
18 | ext_grid | va_degree | float64
19 | ext_grid | slack_weight | float64
20 | ext_grid | in_service | bool
21 | line | name | object
22 | line | std_type | object
23 | line | from_bus | uint32
24 | line | to_bus | uint32
25 | line | length_km | float64
26 | line | r_ohm_per_km | float64
27 | line | x_ohm_per_km | float64
28 | line | c_nf_per_km | float64
29 | line | g_us_per_km | float64
30 | line | max_i_ka | float64
31 | line | df | float64
32 | line | parallel | uint32
33 | line | type | object
34 | line | in_service | bool
35 | trafo | name | object
36 | trafo | std_type | object
37 | trafo | hv_bus | uint32
38 | trafo | lv_bus | uint32
39 | trafo | sn_mva | float64
40 | trafo | vn_hv_kv | float64
41 | trafo | vn_lv_kv | float64
42 | trafo | vk_percent | float64
43 | trafo | vkr_percent | float64
44 | trafo | pfe_kw | float64
45 | trafo | i0_percent | float64
46 | trafo | shift_degree | float64
47 | trafo | tap_side | object
48 | trafo | tap_neutral | int32
49 | trafo | tap_min | int32
50 | trafo | tap_max | int32
51 | trafo | tap_step_percent | float64
52 | trafo | tap_step_degree | float64
53 | trafo | tap_pos | int32
54 | trafo | tap_phase_shifter | bool
55 | trafo | parallel | uint32
56 | trafo | df | float64
57 | trafo | in_service | bool
58 | line_geodata | coords | object
59 | bus_geodata | x | float64
60 | bus_geodata | y | float64
61 | bus_geodata | coords | object

## parameters
| version | format_version | converged | OPF_converged | name | f_hz | sn_mva
0 | 2.14.6 | 2.14.0 | FALSE | FALSE |  | 50 | 1