## bus
| name | vn_kv | type | zone | in_service
0 | bus_LV_3378-21_0_2_node_0 | 0.4 | n |  | TRUE
1 | bus_LV_3378-21_0_2_node_1 | 0.4 | n |  | TRUE
2 | bus_LV_3378-21_0_2_node_2 | 0.4 | n |  | TRUE
3 | bus_LV_3378-21_0_2_node_3 | 0.4 | n |  | TRUE
4 | bus_LV_3378-21_0_2_node_5 | 0.4 | n |  | TRUE
5 | bus_LV_3378-21_0_2_node_101 | 0.4 | n |  | TRUE
6 | bus_LV_3378-21_0_2_node_130 | 0.4 | n |  | TRUE
7 | bus_LV_3378-21_0_2_node_108 | 0.4 | n |  | TRUE
8 | bus_LV_3378-21_0_2_node_131 | 0.4 | n |  | TRUE
9 | bus_LV_3378-21_0_2_node_9 | 0.4 | n |  | TRUE
10 | bus_LV_3378-21_0_2_node_221 | 0.4 | n |  | TRUE
11 | bus_LV_3378-21_0_2_node_6 | 0.4 | n |  | TRUE
12 | bus_LV_3378-21_0_2_node_7 | 0.4 | n |  | TRUE
13 | bus_LV_3378-21_0_2_node_8 | 0.4 | n |  | TRUE
14 | bus_LV_3378-21_0_2_node_10 | 0.4 | n |  | TRUE
15 | bus_LV_3378-21_0_2_node_36 | 0.4 | n |  | TRUE
16 | bus_LV_3378-21_0_2_node_147 | 0.4 | n |  | TRUE
17 | bus_LV_3378-21_0_2_node_133 | 0.4 | n |  | TRUE
18 | bus_LV_3378-21_0_2_node_134 | 0.4 | n |  | TRUE
19 | bus_LV_3378-21_0_2_node_135 | 0.4 | n |  | TRUE
20 | bus_LV_3378-21_0_2_node_136 | 0.4 | n |  | TRUE
21 | bus_LV_3378-21_0_2_node_54 | 0.4 | n |  | TRUE
22 | bus_LV_3378-21_0_2_node_165 | 0.4 | n |  | TRUE
23 | bus_LV_3378-21_0_2_node_139 | 0.4 | n |  | TRUE
24 | bus_LV_3378-21_0_2_node_140 | 0.4 | n |  | TRUE
25 | bus_LV_3378-21_0_2_node_141 | 0.4 | n |  | TRUE
26 | bus_LV_3378-21_0_2_node_238 | 0.4 | n |  | TRUE
27 | bus_LV_3378-21_0_2_node_222 | 0.4 | n |  | TRUE
28 | bus_LV_3378-21_0_2_node_143 | 0.4 | n |  | TRUE
29 | bus_LV_3378-21_0_2_node_144 | 0.4 | n |  | TRUE
30 | bus_LV_3378-21_0_2_node_145 | 0.4 | n |  | TRUE
31 | bus_LV_3378-21_0_2_node_146 | 0.4 | n |  | TRUE
32 | bus_LV_3378-21_0_2_node_41 | 0.4 | n |  | TRUE
33 | bus_LV_3378-21_0_2_node_189 | 0.4 | n |  | TRUE
34 | bus_LV_3378-21_0_2_node_163 | 0.4 | n |  | TRUE
35 | bus_LV_3378-21_0_2_node_164 | 0.4 | n |  | TRUE
36 | bus_LV_3378-21_0_2_node_37 | 0.4 | n |  | TRUE
37 | bus_LV_3378-21_0_2_node_38 | 0.4 | n |  | TRUE
38 | bus_LV_3378-21_0_2_node_39 | 0.4 | n |  | TRUE
39 | bus_LV_3378-21_0_2_node_47 | 0.4 | n |  | TRUE
40 | bus_LV_3378-21_0_2_node_40 | 0.4 | n |  | TRUE
41 | bus_LV_3378-21_0_2_node_115 | 0.4 | n |  | TRUE
42 | bus_LV_3378-21_0_2_node_53 | 0.4 | n |  | TRUE
43 | bus_LV_3378-21_0_2_node_48 | 0.4 | n |  | TRUE
44 | bus_LV_3378-21_0_2_node_49 | 0.4 | n |  | TRUE
45 | bus_LV_3378-21_0_2_node_121 | 0.4 | n |  | TRUE
46 | bus_LV_3378-21_0_2_node_50 | 0.4 | n |  | TRUE
47 | bus_LV_3378-21_0_2_node_51 | 0.4 | n |  | TRUE
48 | bus_LV_3378-21_0_2_node_52 | 0.4 | n |  | TRUE
49 | bus_LV_3378-21_0_2_node_56 | 0.4 | n |  | TRUE
50 | bus_LV_3378-21_0_2_node_58 | 0.4 | n |  | TRUE
51 | bus_LV_3378-21_0_2_node_55 | 0.4 | n |  | TRUE
52 | bus_LV_3378-21_0_2_node_114 | 0.4 | n |  | TRUE
53 | bus_LV_3378-21_0_2_node_98 | 0.4 | n |  | TRUE
54 | bus_LV_3378-21_0_2_node_99 | 0.4 | n |  | TRUE
55 | bus_LV_3378-21_0_2_node_100 | 0.4 | n |  | TRUE
56 | bus_LV_3378-21_0_2_node_105 | 0.4 | n |  | TRUE
57 | bus_LV_3378-21_0_2_node_106 | 0.4 | n |  | TRUE
58 | bus_LV_3378-21_0_2_node_107 | 0.4 | n |  | TRUE
59 | bus_LV_3378-21_0_2_node_109 | 0.4 | n |  | TRUE
60 | bus_LV_3378-21_0_2_node_233 | 0.4 | n |  | TRUE
61 | bus_LV_3378-21_0_2_node_239 | 0.4 | n |  | TRUE
62 | bus_LV_3378-21_0_2_node_241 | 0.4 | n |  | TRUE
63 | bus_LV_3378-21_0_2_node_237 | 0.4 | n |  | TRUE
64 | bus_LV_3378-21_0_2_node_243 | 0.4 | n |  | TRUE
65 | bus_MV_154_0_node_40 | 20 | n |  | TRUE

## load
| name | bus | p_mw | q_mvar | const_z_percent | const_i_percent | sn_mva | scaling | in_service | type
0 | LV_3378-21_0_2_load_0 | 0 | 0.0037416 | 0.00093773 | 0 | 0 |  | 1 | TRUE | wye
1 | LV_3378-21_0_2_load_3 | 3 | 0.003798 | 0.00095187 | 0 | 0 |  | 1 | TRUE | wye
2 | LV_3378-21_0_2_load_101 | 5 | 0.0014283 | 0.00035797 | 0 | 0 |  | 1 | TRUE | wye
3 | LV_3378-21_0_2_load_130 | 6 | 0.0011891 | 0.00029802 | 0 | 0 |  | 1 | TRUE | wye
4 | LV_3378-21_0_2_load_108 | 7 | 0.0014288 | 0.00035808 | 0 | 0 |  | 1 | TRUE | wye
5 | LV_3378-21_0_2_load_131 | 8 | 0.0011887 | 0.00029793 | 0 | 0 |  | 1 | TRUE | wye
6 | LV_3378-21_0_2_load_9 | 9 | 0.0045072 | 0.0011296 | 0 | 0 |  | 1 | TRUE | wye
7 | LV_3378-21_0_2_load_221 | 10 | 0.0043439 | 0.0010887 | 0 | 0 |  | 1 | TRUE | wye
8 | LV_3378-21_0_2_load_6 | 11 | 0.0069017 | 0.0017297 | 0 | 0 |  | 1 | TRUE | wye
9 | LV_3378-21_0_2_load_7 | 12 | 0.0034894 | 0.00087452 | 0 | 0 |  | 1 | TRUE | wye
10 | LV_3378-21_0_2_load_36 | 15 | 0.0013303 | 0.00033341 | 0 | 0 |  | 1 | TRUE | wye
11 | LV_3378-21_0_2_load_133 | 17 | 0.00069692 | 0.00017467 | 0 | 0 |  | 1 | TRUE | wye
12 | LV_3378-21_0_2_load_134 | 18 | 0.00069705 | 0.0001747 | 0 | 0 |  | 1 | TRUE | wye
13 | LV_3378-21_0_2_load_135 | 19 | 0.0011761 | 0.00029475 | 0 | 0 |  | 1 | TRUE | wye
14 | LV_3378-21_0_2_load_136 | 20 | 0.00069657 | 0.00017458 | 0 | 0 |  | 1 | TRUE | wye
15 | LV_3378-21_0_2_load_54 | 21 | 0.0019348 | 0.00048492 | 0 | 0 |  | 1 | TRUE | wye
16 | LV_3378-21_0_2_load_165 | 22 | 0.00069737 | 0.00017478 | 0 | 0 |  | 1 | TRUE | wye
17 | LV_3378-21_0_2_load_238 | 26 | 0.00097502 | 0.00024436 | 0 | 0 |  | 1 | TRUE | wye
18 | LV_3378-21_0_2_load_143 | 28 | 0.0011913 | 0.00029856 | 0 | 0 |  | 1 | TRUE | wye
19 | LV_3378-21_0_2_load_144 | 29 | 0.00028978 | 7.2627e-05 | 0 | 0 |  | 1 | TRUE | wye
20 | LV_3378-21_0_2_load_145 | 30 | 0.0020571 | 0.00051557 | 0 | 0 |  | 1 | TRUE | wye
21 | LV_3378-21_0_2_load_146 | 31 | 0.00028978 | 7.2627e-05 | 0 | 0 |  | 1 | TRUE | wye
22 | LV_3378-21_0_2_load_189 | 33 | 0.00028951 | 7.2559e-05 | 0 | 0 |  | 1 | TRUE | wye
23 | LV_3378-21_0_2_load_163 | 34 | 0.0011759 | 0.0002947 | 0 | 0 |  | 1 | TRUE | wye
24 | LV_3378-21_0_2_load_164 | 35 | 0.0002416 | 6.0552e-05 | 0 | 0 |  | 1 | TRUE | wye
25 | LV_3378-21_0_2_load_38 | 37 | 0.0011901 | 0.00029827 | 0 | 0 |  | 1 | TRUE | wye
26 | LV_3378-21_0_2_load_39 | 38 | 0.0092835 | 0.0023267 | 0 | 0 |  | 1 | TRUE | wye
27 | LV_3378-21_0_2_load_47 | 39 | 0.0033852 | 0.00084842 | 0 | 0 |  | 1 | TRUE | wye
28 | LV_3378-21_0_2_load_48 | 43 | 0.00098493 | 0.00024685 | 0 | 0 |  | 1 | TRUE | wye
29 | LV_3378-21_0_2_load_49 | 44 | 0.0011357 | 0.00028464 | 0 | 0 |  | 1 | TRUE | wye
30 | LV_3378-21_0_2_load_121 | 45 | 0.0035045 | 0.0008783 | 0 | 0 |  | 1 | TRUE | wye
31 | LV_3378-21_0_2_load_50 | 46 | 0.0020934 | 0.00052466 | 0 | 0 |  | 1 | TRUE | wye
32 | LV_3378-21_0_2_load_51 | 47 | 0.0018991 | 0.00047595 | 0 | 0 |  | 1 | TRUE | wye
33 | LV_3378-21_0_2_load_52 | 48 | 0.00069668 | 0.0001746 | 0 | 0 |  | 1 | TRUE | wye
34 | LV_3378-21_0_2_load_55 | 51 | 0.00058495 | 0.0001466 | 0 | 0 |  | 1 | TRUE | wye
35 | LV_3378-21_0_2_load_114 | 52 | 0.00024146 | 6.0516e-05 | 0 | 0 |  | 1 | TRUE | wye
36 | LV_3378-21_0_2_load_98 | 53 | 0.00034749 | 8.7089e-05 | 0 | 0 |  | 1 | TRUE | wye
37 | LV_3378-21_0_2_load_99 | 54 | 0.00039276 | 9.8434e-05 | 0 | 0 |  | 1 | TRUE | wye
38 | LV_3378-21_0_2_load_100 | 55 | 0.004161 | 0.0010429 | 0 | 0 |  | 1 | TRUE | wye
39 | LV_3378-21_0_2_load_105 | 56 | 0.00069667 | 0.0001746 | 0 | 0 |  | 1 | TRUE | wye
40 | LV_3378-21_0_2_load_106 | 57 | 0.0010942 | 0.00027422 | 0 | 0 |  | 1 | TRUE | wye
41 | LV_3378-21_0_2_load_107 | 58 | 0.00069657 | 0.00017458 | 0 | 0 |  | 1 | TRUE | wye
42 | LV_3378-21_0_2_load_109 | 59 | 0.00069602 | 0.00017444 | 0 | 0 |  | 1 | TRUE | wye
43 | LV_3378-21_0_2_load_241 | 62 | 0.0018495 | 0.00046354 | 0 | 0 |  | 1 | TRUE | wye
44 | LV_3378-21_0_2_load_237 | 63 | 0.00077227 | 0.00019355 | 0 | 0 |  | 1 | TRUE | wye
45 | LV_3378-21_0_2_load_243 | 64 | 0.0070144 | 0.001758 | 0 | 0 |  | 1 | TRUE | wye

## ext_grid
| name | bus | vm_pu | va_degree | slack_weight | in_service
0 |  | 39 | 1 | 0 | 1 | TRUE

## line
| name | std_type | from_bus | to_bus | length_km | r_ohm_per_km | x_ohm_per_km | c_nf_per_km | g_us_per_km | max_i_ka | df | parallel | type | in_service
0 | LV_3378-21_0_2_line_0 | NAYY 4x150 SE | 0 | 1 | 0.056548 | 0.208 | 0.08 | 261 | 0 | 0.27 | 1 | 1 | cs | TRUE
1 | LV_3378-21_0_2_line_1 | NAYY 4x150 SE | 0 | 2 | 0.01193 | 0.208 | 0.08 | 261 | 0 | 0.27 | 1 | 1 | cs | TRUE
2 | LV_3378-21_0_2_line_2 | NAYY 4x150 SE | 1 | 3 | 0.015331 | 0.208 | 0.08 | 261 | 0 | 0.27 | 1 | 1 | cs | TRUE
3 | LV_3378-21_0_2_line_3 | NAYY 4x150 SE | 2 | 4 | 0.020917 | 0.208 | 0.08 | 261 | 0 | 0.27 | 1 | 1 | cs | TRUE
4 | LV_3378-21_0_2_line_4 | NAYY 4x150 SE | 3 | 5 | 0.004584 | 0.208 | 0.08 | 261 | 0 | 0.27 | 1 | 1 | cs | TRUE
5 | LV_3378-21_0_2_line_5 | NAYY 4x150 SE | 4 | 9 | 0.016715 | 0.208 | 0.08 | 261 | 0 | 0.27 | 1 | 1 | cs | TRUE
6 | LV_3378-21_0_2_line_6 | NAYY 4x150 SE | 4 | 10 | 0.049436 | 0.208 | 0.08 | 261 | 0 | 0.27 | 1 | 1 | cs | TRUE
7 | LV_3378-21_0_2_line_7 | NAYY 4x150 SE | 5 | 55 | 0.013565 | 0.208 | 0.08 | 261 | 0 | 0.27 | 1 | 1 | cs | TRUE
8 | LV_3378-21_0_2_line_8 | NAYY 4x150 SE | 6 | 7 | 0.0046902 | 0.208 | 0.08 | 261 | 0 | 0.27 | 1 | 1 | cs | TRUE
9 | LV_3378-21_0_2_line_9 | NAYY 4x150 SE | 6 | 8 | 0.01332 | 0.208 | 0.08 | 261 | 0 | 0.27 | 1 | 1 | cs | TRUE
10 | LV_3378-21_0_2_line_10 | NAYY 4x150 SE | 7 | 57 | 0.0095762 | 0.208 | 0.08 | 261 | 0 | 0.27 | 1 | 1 | cs | TRUE
11 | LV_3378-21_0_2_line_11 | NAYY 4x150 SE | 8 | 16 | 0.011665 | 0.208 | 0.08 | 261 | 0 | 0.27 | 1 | 1 | cs | TRUE
12 | LV_3378-21_0_2_line_12 | NAYY 4x150 SE | 9 | 12 | 0.029321 | 0.208 | 0.08 | 261 | 0 | 0.27 | 1 | 1 | cs | TRUE
13 | LV_3378-21_0_2_line_13 | NAYY 4x150 SE | 10 | 27 | 0.18205 | 0.208 | 0.08 | 261 | 0 | 0.27 | 1 | 1 | cs | TRUE
14 | LV_3378-21_0_2_line_14 | NAYY 4x150 SE | 11 | 12 | 0.045101 | 0.208 | 0.08 | 261 | 0 | 0.27 | 1 | 1 | cs | TRUE
15 | LV_3378-21_0_2_line_15 | NAYY 4x150 SE | 11 | 13 | 0.064146 | 0.208 | 0.08 | 261 | 0 | 0.27 | 1 | 1 | cs | TRUE
16 | LV_3378-21_0_2_line_16 | NAYY 4x150 SE | 13 | 14 | 0.018022 | 0.208 | 0.08 | 261 | 0 | 0.27 | 1 | 1 | cs | TRUE
17 | LV_3378-21_0_2_line_17 | NAYY 4x150 SE | 14 | 15 | 0.002491 | 0.208 | 0.08 | 261 | 0 | 0.27 | 1 | 1 | cs | TRUE
18 | LV_3378-21_0_2_line_18 | NAYY 4x150 SE | 15 | 36 | 0.047605 | 0.208 | 0.08 | 261 | 0 | 0.27 | 1 | 1 | cs | TRUE
19 | LV_3378-21_0_2_line_19 | NAYY 4x150 SE | 16 | 33 | 0.019574 | 0.208 | 0.08 | 261 | 0 | 0.27 | 1 | 1 | cs | TRUE
20 | LV_3378-21_0_2_line_20 | NAYY 4x150 SE | 16 | 30 | 0.0052055 | 0.208 | 0.08 | 261 | 0 | 0.27 | 1 | 1 | cs | TRUE
21 | LV_3378-21_0_2_line_21 | NAYY 4x150 SE | 17 | 18 | 0.002018 | 0.208 | 0.08 | 261 | 0 | 0.27 | 1 | 1 | cs | TRUE
22 | LV_3378-21_0_2_line_22 | NAYY 4x150 SE | 17 | 19 | 0.013083 | 0.208 | 0.08 | 261 | 0 | 0.27 | 1 | 1 | cs | TRUE
23 | LV_3378-21_0_2_line_23 | NAYY 4x150 SE | 18 | 20 | 0.008358 | 0.208 | 0.08 | 261 | 0 | 0.27 | 1 | 1 | cs | TRUE
24 | LV_3378-21_0_2_line_24 | NAYY 4x150 SE | 19 | 21 | 0.017882 | 0.208 | 0.08 | 261 | 0 | 0.27 | 1 | 1 | cs | TRUE
25 | LV_3378-21_0_2_line_25 | NAYY 4x150 SE | 20 | 22 | 0.00797 | 0.208 | 0.08 | 261 | 0 | 0.27 | 1 | 1 | cs | TRUE
26 | LV_3378-21_0_2_line_26 | NAYY 4x150 SE | 21 | 48 | 0.010444 | 0.208 | 0.08 | 261 | 0 | 0.27 | 1 | 1 | cs | TRUE
27 | LV_3378-21_0_2_line_27 | NAYY 4x150 SE | 23 | 24 | 0.037611 | 0.208 | 0.08 | 261 | 0 | 0.27 | 1 | 1 | cs | TRUE
28 | LV_3378-21_0_2_line_28 | NAYY 4x150 SE | 23 | 25 | 0.036138 | 0.208 | 0.08 | 261 | 0 | 0.27 | 1 | 1 | cs | TRUE
29 | LV_3378-21_0_2_line_29 | NAYY 4x150 SE | 24 | 26 | 0.085807 | 0.208 | 0.08 | 261 | 0 | 0.27 | 1 | 1 | cs | TRUE
30 | LV_3378-21_0_2_line_30 | NAYY 4x150 SE | 25 | 27 | 0.11831 | 0.208 | 0.08 | 261 | 0 | 0.27 | 1 | 1 | cs | TRUE
31 | LV_3378-21_0_2_line_31 | NAYY 4x150 SE | 26 | 61 | 0.010811 | 0.208 | 0.08 | 261 | 0 | 0.27 | 1 | 1 | cs | TRUE
32 | LV_3378-21_0_2_line_32 | NAYY 4x150 SE | 28 | 29 | 0.020574 | 0.208 | 0.08 | 261 | 0 | 0.27 | 1 | 1 | cs | TRUE
33 | LV_3378-21_0_2_line_33 | NAYY 4x150 SE | 28 | 30 | 0.0044491 | 0.208 | 0.08 | 261 | 0 | 0.27 | 1 | 1 | cs | TRUE
34 | LV_3378-21_0_2_line_34 | NAYY 4x150 SE | 29 | 31 | 0.008031 | 0.208 | 0.08 | 261 | 0 | 0.27 | 1 | 1 | cs | TRUE
35 | LV_3378-21_0_2_line_35 | NAYY 4x150 SE | 31 | 32 | 0.0048517 | 0.208 | 0.08 | 261 | 0 | 0.27 | 1 | 1 | cs | TRUE
36 | LV_3378-21_0_2_line_36 | NAYY 4x150 SE | 32 | 41 | 0.014361 | 0.208 | 0.08 | 261 | 0 | 0.27 | 1 | 1 | cs | TRUE
37 | LV_3378-21_0_2_line_37 | NAYY 4x150 SE | 32 | 40 | 0.028233 | 0.208 | 0.08 | 261 | 0 | 0.27 | 1 | 1 | cs | TRUE
38 | LV_3378-21_0_2_line_38 | NAYY 4x150 SE | 34 | 35 | 0.009608 | 0.208 | 0.08 | 261 | 0 | 0.27 | 1 | 1 | cs | TRUE
39 | LV_3378-21_0_2_line_39 | NAYY 4x150 SE | 35 | 42 | 0.0089993 | 0.208 | 0.08 | 261 | 0 | 0.27 | 1 | 1 | cs | TRUE
40 | LV_3378-21_0_2_line_40 | NAYY 4x150 SE | 36 | 37 | 0.0027697 | 0.208 | 0.08 | 261 | 0 | 0.27 | 1 | 1 | cs | TRUE
41 | LV_3378-21_0_2_line_41 | NAYY 4x150 SE | 36 | 38 | 0.024288 | 0.208 | 0.08 | 261 | 0 | 0.27 | 1 | 1 | cs | TRUE
42 | LV_3378-21_0_2_line_42 | NAYY 4x150 SE | 37 | 39 | 0.041324 | 0.208 | 0.08 | 261 | 0 | 0.27 | 1 | 1 | cs | TRUE
43 | LV_3378-21_0_2_line_43 | NAYY 4x150 SE | 38 | 40 | 0.0091627 | 0.208 | 0.08 | 261 | 0 | 0.27 | 1 | 1 | cs | TRUE
44 | LV_3378-21_0_2_line_44 | NAYY 4x150 SE | 39 | 43 | 0.14729 | 0.208 | 0.08 | 261 | 0 | 0.27 | 1 | 1 | cs | TRUE
45 | LV_3378-21_0_2_line_45 | NAYY 4x150 SE | 41 | 64 | 0.004376 | 0.208 | 0.08 | 261 | 0 | 0.27 | 1 | 1 | cs | TRUE
46 | LV_3378-21_0_2_line_46 | NAYY 4x150 SE | 41 | 50 | 0.017428 | 0.208 | 0.08 | 261 | 0 | 0.27 | 1 | 1 | cs | TRUE
47 | LV_3378-21_0_2_line_47 | NAYY 4x150 SE | 42 | 49 | 0.058455 | 0.208 | 0.08 | 261 | 0 | 0.27 | 1 | 1 | cs | TRUE
48 | LV_3378-21_0_2_line_48 | NAYY 4x150 SE | 42 | 50 | 0.047042 | 0.208 | 0.08 | 261 | 0 | 0.27 | 1 | 1 | cs | TRUE
49 | LV_3378-21_0_2_line_49 | NAYY 4x150 SE | 42 | 47 | 0.0092646 | 0.208 | 0.08 | 261 | 0 | 0.27 | 1 | 1 | cs | TRUE
50 | LV_3378-21_0_2_line_50 | NAYY 4x150 SE | 43 | 44 | 0.033011 | 0.208 | 0.08 | 261 | 0 | 0.27 | 1 | 1 | cs | TRUE
51 | LV_3378-21_0_2_line_51 | NAYY 4x150 SE | 44 | 45 | 0.00090773 | 0.208 | 0.08 | 261 | 0 | 0.27 | 1 | 1 | cs | TRUE
52 | LV_3378-21_0_2_line_52 | NAYY 4x150 SE | 45 | 63 | 0.0033334 | 0.208 | 0.08 | 261 | 0 | 0.27 | 1 | 1 | cs | TRUE
53 | LV_3378-21_0_2_line_53 | NAYY 4x150 SE | 46 | 47 | 0.013252 | 0.208 | 0.08 | 261 | 0 | 0.27 | 1 | 1 | cs | TRUE
54 | LV_3378-21_0_2_line_54 | NAYY 4x150 SE | 46 | 48 | 0.012789 | 0.208 | 0.08 | 261 | 0 | 0.27 | 1 | 1 | cs | TRUE
55 | LV_3378-21_0_2_line_55 | NAYY 4x150 SE | 49 | 51 | 0.030996 | 0.208 | 0.08 | 261 | 0 | 0.27 | 1 | 1 | cs | TRUE
56 | LV_3378-21_0_2_line_56 | NAYY 4x150 SE | 50 | 52 | 0.0029953 | 0.208 | 0.08 | 261 | 0 | 0.27 | 1 | 1 | cs | TRUE
57 | LV_3378-21_0_2_line_57 | NAYY 4x150 SE | 53 | 54 | 0.027542 | 0.208 | 0.08 | 261 | 0 | 0.27 | 1 | 1 | cs | TRUE
58 | LV_3378-21_0_2_line_58 | NAYY 4x150 SE | 53 | 55 | 0.027186 | 0.208 | 0.08 | 261 | 0 | 0.27 | 1 | 1 | cs | TRUE
59 | LV_3378-21_0_2_line_59 | NAYY 4x150 SE | 56 | 57 | 0.0067081 | 0.208 | 0.08 | 261 | 0 | 0.27 | 1 | 1 | cs | TRUE
60 | LV_3378-21_0_2_line_60 | NAYY 4x150 SE | 56 | 58 | 0.026159 | 0.208 | 0.08 | 261 | 0 | 0.27 | 1 | 1 | cs | TRUE
61 | LV_3378-21_0_2_line_61 | NAYY 4x150 SE | 58 | 59 | 0.0042887 | 0.208 | 0.08 | 261 | 0 | 0.27 | 1 | 1 | cs | TRUE
62 | LV_3378-21_0_2_line_62 | NAYY 4x150 SE | 60 | 61 | 0.008156 | 0.208 | 0.08 | 261 | 0 | 0.27 | 1 | 1 | cs | TRUE
63 | LV_3378-21_0_2_line_63 | NAYY 4x150 SE | 60 | 62 | 0.010626 | 0.208 | 0.08 | 261 | 0 | 0.27 | 1 | 1 | cs | TRUE

## trafo
| name | std_type | hv_bus | lv_bus | sn_mva | vn_hv_kv | vn_lv_kv | vk_percent | vkr_percent | pfe_kw | i0_percent | shift_degree | tap_side | tap_neutral | tap_min | tap_max | tap_step_percent | tap_step_degree | tap_pos | tap_phase_shifter | parallel | df | in_service
0 | LV_3378-21_0_2_trafo_47 | 0.25 MVA 20/0.4 kV | 65 | 39 | 0.25 | 20 | 0.4 | 6 | 1.44 | 0.8 | 0.32 | 150 | hv | 0 | -2 | 2 | 2.5 | 0 | 0 | FALSE | 1 | 1 | TRUE

## line_geodata
| x0 | y0 | x1 | y1 | x2 | y2 | x3 | y3 | x4 | y4 | x5 | y5 | x6 | y6 | x7 | y7 | x8 | y8
0 | 2728415.6856 | 1247016.8691 | 2728427.1935 | 1247009.5564 | 2728456.1777 | 1246986.9645 | 2728460.5732 | 1246982.6421
1 | 2728469.0793 | 1246974.2774 | 2728460.5732 | 1246982.6421
2 | 2728415.6856 | 1247016.8691 | 2728408.3838 | 1247003.3881 | 2728408.3838 | 1247003.3881
3 | 2728484.0116 | 1246959.5881 | 2728469.0793 | 1246974.2774
4 | 2728408.3838 | 1247003.3881 | 2728405.0908 | 1247000.1993
5 | 2728484.0116 | 1246959.5881 | 2728483.0468 | 1246958.7776 | 2728476.783 | 1246953.5373 | 2728470.7385 | 1246949.4646
6 | 2728484.0116 | 1246959.5881 | 2728495.5238 | 1246949.9959 | 2728521.9672 | 1246936.2236 | 2728525.8403 | 1246933.6743
7 | 2728405.0908 | 1247000.1993 | 2728402.3225 | 1246997.5185 | 2728393.8582 | 1246992.7575
8 | 2728317.1082 | 1246810.0575 | 2728316.9412 | 1246814.1555 | 2728317.3119 | 1246814.6128
9 | 2728317.1603 | 1246826.223 | 2728320.3635 | 1246818.3776 | 2728317.3119 | 1246814.6128
10 | 2728317.1082 | 1246810.0575 | 2728317.2315 | 1246807.0334 | 2728318.0879 | 1246803.4265 | 2728319.9872 | 1246801.3118
11 | 2728311.0034 | 1246836.0683 | 2728316.1103 | 1246828.7947 | 2728317.1603 | 1246826.223
12 | 2728470.7385 | 1246949.4646 | 2728446.4228 | 1246933.0805
13 | 2728624.8808 | 1246785.646 | 2728624.2402 | 1246787.6561 | 2728569.6055 | 1246898.4566 | 2728559.9983 | 1246908.7017 | 2728542.8871 | 1246922.4539 | 2728525.8403 | 1246933.6743
14 | 2728408.957 | 1246907.9724 | 2728422.7588 | 1246917.1355 | 2728446.4228 | 1246933.0805
15 | 2728355.0325 | 1246892.3255 | 2728372.2853 | 1246904.4539 | 2728379.5565 | 1246897.0382 | 2728386.2244 | 1246896.1929 | 2728393.9455 | 1246898.0061 | 2728408.957 | 1246907.9724
16 | 2728345.3855 | 1246907.5633 | 2728355.0325 | 1246892.3255
17 | 2728345.3855 | 1246907.5633 | 2728343.3029 | 1246906.1966
18 | 2728307.1697 | 1246875.6197 | 2728310.0158 | 1246879.9295 | 2728336.6238 | 1246901.8131 | 2728343.3029 | 1246906.1966
19 | 2728297.6023 | 1246824.3682 | 2728300.7931 | 1246827.4176 | 2728309.3168 | 1246830.2045 | 2728309.7225 | 1246833.8053 | 2728311.0034 | 1246836.0683
20 | 2728311.0034 | 1246836.0683 | 2728309.2125 | 1246840.956
21 | 2728320.6712 | 1246742.0624 | 2728322.6311 | 1246741.5822
22 | 2728308.5992 | 1246737.0191 | 2728320.6712 | 1246742.0624 | 2728320.6712 | 1246742.0624
23 | 2728322.6311 | 1246741.5822 | 2728322.6311 | 1246741.5822 | 2728326.5052 | 1246743.0896 | 2728330.0745 | 1246740.8739
24 | 2728308.5992 | 1246737.0191 | 2728307.2965 | 1246750.0689 | 2728306.3663 | 1246754.7448
25 | 2728337.406 | 1246738.0099 | 2728332.9622 | 1246739.0814 | 2728330.0745 | 1246740.8739
26 | 2728306.3663 | 1246754.7448 | 2728304.9901 | 1246761.6624 | 2728303.8088 | 1246764.8408
27 | 2728674.0214 | 1246675.3049 | 2728672.0125 | 1246664.1183 | 2728675.2183 | 1246662.6421 | 2728691.6362 | 1246655.114 | 2728696.2901 | 1246655.1595
28 | 2728648.8925 | 1246673.0133 | 2728672.0125 | 1246664.1183 | 2728674.0214 | 1246675.3049
29 | 2728696.2901 | 1246655.1595 | 2728700.3473 | 1246655.192 | 2728730.6687 | 1246649.7898 | 2728750.7572 | 1246648.6138 | 2728772.1715 | 1246653.1938 | 2728780.1761 | 1246657.1505
30 | 2728648.8925 | 1246673.0133 | 2728653.2384 | 1246684.8067 | 2728654.8535 | 1246693.9497 | 2728643.6689 | 1246726.7022 | 2728633.0044 | 1246760.2223 | 2728624.8808 | 1246785.646
31 | 2728789.868 | 1246661.9412 | 2728780.1761 | 1246657.1505
32 | 2728305.8446 | 1246843.8632 | 2728303.6451 | 1246845.7619 | 2728295.8901 | 1246849.3528 | 2728287.332 | 1246852.5108
33 | 2728309.2125 | 1246840.956 | 2728305.8446 | 1246843.8632
34 | 2728280.8767 | 1246857.1054 | 2728281.9676 | 1246855.8017 | 2728285.9267 | 1246853.0294 | 2728287.332 | 1246852.5108
35 | 2728277.7632 | 1246860.8262 | 2728280.8767 | 1246857.1054
36 | 2728274.5753 | 1246846.8229 | 2728277.7632 | 1246860.8262
37 | 2728277.7632 | 1246860.8262 | 2728280.317 | 1246876.1948 | 2728283.1709 | 1246888.5228
38 | 2728296.7408 | 1246802.386 | 2728293.1353 | 1246803.1309 | 2728287.5727 | 1246801.0865 | 2728287.5727 | 1246801.0865
39 | 2728283.7483 | 1246793.0969 | 2728286.5552 | 1246797.1278 | 2728287.5727 | 1246801.0865
40 | 2728307.1697 | 1246875.6197 | 2728309.8582 | 1246874.9543
41 | 2728307.1697 | 1246875.6197 | 2728301.5586 | 1246884.5394 | 2728290.8828 | 1246893.2048
42 | 2728309.8582 | 1246874.9543 | 2728324.9773 | 1246871.2123 | 2728349.6663 | 1246863.9018
43 | 2728283.1709 | 1246888.5228 | 2728285.1661 | 1246890.6011 | 2728290.8828 | 1246893.2048
44 | 2728451.1243 | 1246760.1447 | 2728445.0288 | 1246766.4757 | 2728433.9863 | 1246780.8824 | 2728419.6228 | 1246800.3439 | 2728397.4427 | 1246825.8858 | 2728379.3496 | 1246846.601 | 2728367.1174 | 1246856.9897 | 2728352.3102 | 1246863.119 | 2728349.6663 | 1246863.9018
45 | 2728270.1881 | 1246846.6834 | 2728274.5753 | 1246846.8229
46 | 2728275.3225 | 1246829.4128 | 2728274.5753 | 1246846.8229
47 | 2728231.7119 | 1246793.9166 | 2728240.1885 | 1246801.3286 | 2728247.0815 | 1246804.7473 | 2728256.5165 | 1246804.54 | 2728268.9174 | 1246802.0616 | 2728278.8112 | 1246797.0602 | 2728283.7483 | 1246793.0969
48 | 2728275.3225 | 1246829.4128 | 2728271.5269 | 1246826.0278 | 2728270.8537 | 1246823.2664 | 2728271.8584 | 1246819.4403 | 2728270.0169 | 1246810.9598 | 2728270.116 | 1246806.3802 | 2728268.9174 | 1246802.0616 | 2728278.8112 | 1246797.0602 | 2728283.7483 | 1246793.0969
49 | 2728283.7483 | 1246793.0969 | 2728287.9855 | 1246789.6967 | 2728290.6491 | 1246786.942
50 | 2728478.9438 | 1246743.0104 | 2728466.0599 | 1246748.638 | 2728455.3491 | 1246755.7566 | 2728451.1243 | 1246760.1447
51 | 2728479.7756 | 1246742.6471 | 2728478.9438 | 1246743.0104
52 | 2728479.7756 | 1246742.6471 | 2728482.4084 | 1246741.4971 | 2728482.8507 | 1246741.3694
53 | 2728298.6234 | 1246776.4866 | 2728295.5373 | 1246781.8866 | 2728290.6491 | 1246786.942
54 | 2728298.6234 | 1246776.4866 | 2728301.0744 | 1246772.198 | 2728303.8088 | 1246764.8408
55 | 2728231.7119 | 1246793.9166 | 2728224.4546 | 1246798.5971 | 2728214.6216 | 1246803.233 | 2728203.2601 | 1246804.9421
56 | 2728275.3225 | 1246829.4128 | 2728276.0507 | 1246826.5074
57 | 2728370.1633 | 1246979.4297 | 2728346.1584 | 1246965.9275
58 | 2728370.1633 | 1246979.4297 | 2728393.8582 | 1246992.7575
59 | 2728326.0156 | 1246799.0034 | 2728324.3995 | 1246800.1936 | 2728320.4883 | 1246800.7539 | 2728319.9872 | 1246801.3118
60 | 2728326.0156 | 1246799.0034 | 2728327.832 | 1246797.6657 | 2728330.8986 | 1246794.2402 | 2728332.8507 | 1246788.1883 | 2728336.5343 | 1246780.3501 | 2728336.9515 | 1246776.0846
61 | 2728337.369 | 1246771.8163 | 2728336.9515 | 1246776.0846
62 | 2728789.868 | 1246661.9412 | 2728794.3165 | 1246655.0985
63 | 2728794.3165 | 1246655.0985 | 2728798.8966 | 1246654.0193 | 2728804.6315 | 1246652.549

## bus_geodata
| x | y | coords
0 | 2728460.5732 | 1246982.6421
1 | 2728415.6856 | 1247016.8691
2 | 2728469.0793 | 1246974.2774
3 | 2728408.3838 | 1247003.3881
4 | 2728484.0116 | 1246959.5881
5 | 2728405.0908 | 1247000.1993
6 | 2728317.3119 | 1246814.6128
7 | 2728317.1082 | 1246810.0575
8 | 2728317.1603 | 1246826.223
9 | 2728470.7385 | 1246949.4646
10 | 2728525.8403 | 1246933.6743
11 | 2728408.957 | 1246907.9724
12 | 2728446.4228 | 1246933.0805
13 | 2728355.0325 | 1246892.3255
14 | 2728345.3855 | 1246907.5633
15 | 2728343.3029 | 1246906.1966
16 | 2728311.0034 | 1246836.0683
17 | 2728320.6712 | 1246742.0624
18 | 2728322.6311 | 1246741.5822
19 | 2728308.5992 | 1246737.0191
20 | 2728330.0745 | 1246740.8739
21 | 2728306.3663 | 1246754.7448
22 | 2728337.406 | 1246738.0099
23 | 2728674.0214 | 1246675.3049
24 | 2728696.2901 | 1246655.1595
25 | 2728648.8925 | 1246673.0133
26 | 2728780.1761 | 1246657.1505
27 | 2728624.8808 | 1246785.646
28 | 2728305.8446 | 1246843.8632
29 | 2728287.332 | 1246852.5108
30 | 2728309.2125 | 1246840.956
31 | 2728280.8767 | 1246857.1054
32 | 2728277.7632 | 1246860.8262
33 | 2728297.6023 | 1246824.3682
34 | 2728296.7408 | 1246802.386
35 | 2728287.5727 | 1246801.0865
36 | 2728307.1697 | 1246875.6197
37 | 2728309.8582 | 1246874.9543
38 | 2728290.8828 | 1246893.2048
39 | 2728349.6663 | 1246863.9018
40 | 2728283.1709 | 1246888.5228
41 | 2728274.5753 | 1246846.8229
42 | 2728283.7483 | 1246793.0969
43 | 2728451.1243 | 1246760.1447
44 | 2728478.9438 | 1246743.0104
45 | 2728479.7756 | 1246742.6471
46 | 2728298.6234 | 1246776.4866
47 | 2728290.6491 | 1246786.942
48 | 2728303.8088 | 1246764.8408
49 | 2728231.7119 | 1246793.9166
50 | 2728275.3225 | 1246829.4128
51 | 2728203.2601 | 1246804.9421
52 | 2728276.0507 | 1246826.5074
53 | 2728370.1633 | 1246979.4297
54 | 2728346.1584 | 1246965.9275
55 | 2728393.8582 | 1246992.7575
56 | 2728326.0156 | 1246799.0034
57 | 2728319.9872 | 1246801.3118
58 | 2728336.9515 | 1246776.0846
59 | 2728337.369 | 1246771.8163
60 | 2728794.3165 | 1246655.0985
61 | 2728789.868 | 1246661.9412
62 | 2728804.6315 | 1246652.549
63 | 2728482.8507 | 1246741.3694
64 | 2728270.1881 | 1246846.6834
65 | 2728307.1697 | 1246875.6197

## line_std_types
| c_nf_per_km | r_ohm_per_km | x_ohm_per_km | max_i_ka | type | q_mm2 | alpha | voltage_rating
NAYY 4x50 SE | 210 | 0.642 | 0.083 | 0.142 | cs | 50 | 0.00403 | LV
NAYY 4x120 SE | 264 | 0.225 | 0.08 | 0.242 | cs | 120 | 0.00403 | LV
NAYY 4x150 SE | 261 | 0.208 | 0.08 | 0.27 | cs | 150 | 0.00403 | LV
NA2XS2Y 1x95 RM/25 12/20 kV | 216 | 0.313 | 0.132 | 0.252 | cs | 95 | 0.00403 | MV
NA2XS2Y 1x185 RM/25 12/20 kV | 273 | 0.161 | 0.117 | 0.362 | cs | 185 | 0.00403 | MV
NA2XS2Y 1x240 RM/25 12/20 kV | 304 | 0.122 | 0.112 | 0.421 | cs | 240 | 0.00403 | MV
NA2XS2Y 1x95 RM/25 6/10 kV | 315 | 0.313 | 0.123 | 0.249 | cs | 95 | 0.00403 | MV
NA2XS2Y 1x185 RM/25 6/10 kV | 406 | 0.161 | 0.11 | 0.358 | cs | 185 | 0.00403 | MV
NA2XS2Y 1x240 RM/25 6/10 kV | 456 | 0.122 | 0.105 | 0.416 | cs | 240 | 0.00403 | MV
NA2XS2Y 1x150 RM/25 12/20 kV | 250 | 0.206 | 0.116 | 0.319 | cs | 150 | 0.00403 | MV
NA2XS2Y 1x120 RM/25 12/20 kV | 230 | 0.253 | 0.119 | 0.283 | cs | 120 | 0.00403 | MV
NA2XS2Y 1x70 RM/25 12/20 kV | 190 | 0.443 | 0.132 | 0.22 | cs | 70 | 0.00403 | MV
NA2XS2Y 1x150 RM/25 6/10 kV | 360 | 0.206 | 0.11 | 0.315 | cs | 150 | 0.00403 | MV
NA2XS2Y 1x120 RM/25 6/10 kV | 340 | 0.253 | 0.113 | 0.28 | cs | 120 | 0.00403 | MV
NA2XS2Y 1x70 RM/25 6/10 kV | 280 | 0.443 | 0.123 | 0.217 | cs | 70 | 0.00403 | MV
N2XS(FL)2Y 1x120 RM/35 64/110 kV | 112 | 0.153 | 0.166 | 0.366 | cs | 120 | 0.00393 | HV
N2XS(FL)2Y 1x185 RM/35 64/110 kV | 125 | 0.099 | 0.156 | 0.457 | cs | 185 | 0.00393 | HV
N2XS(FL)2Y 1x240 RM/35 64/110 kV | 135 | 0.075 | 0.149 | 0.526 | cs | 240 | 0.00393 | HV
N2XS(FL)2Y 1x300 RM/35 64/110 kV | 144 | 0.06 | 0.144 | 0.588 | cs | 300 | 0.00393 | HV
15-AL1/3-ST1A 0.4 | 11 | 1.8769 | 0.35 | 0.105 | ol | 16 | 0.00403 | LV
24-AL1/4-ST1A 0.4 | 11.25 | 1.2012 | 0.335 | 0.14 | ol | 24 | 0.00403 | LV
48-AL1/8-ST1A 0.4 | 12.2 | 0.5939 | 0.3 | 0.21 | ol | 48 | 0.00403 | LV
94-AL1/15-ST1A 0.4 | 13.2 | 0.306 | 0.29 | 0.35 | ol | 94 | 0.00403 | LV
34-AL1/6-ST1A 10.0 | 9.7 | 0.8342 | 0.36 | 0.17 | ol | 34 | 0.00403 | MV
48-AL1/8-ST1A 10.0 | 10.1 | 0.5939 | 0.35 | 0.21 | ol | 48 | 0.00403 | MV
70-AL1/11-ST1A 10.0 | 10.4 | 0.4132 | 0.339 | 0.29 | ol | 70 | 0.00403 | MV
94-AL1/15-ST1A 10.0 | 10.75 | 0.306 | 0.33 | 0.35 | ol | 94 | 0.00403 | MV
122-AL1/20-ST1A 10.0 | 11.1 | 0.2376 | 0.323 | 0.41 | ol | 122 | 0.00403 | MV
149-AL1/24-ST1A 10.0 | 11.25 | 0.194 | 0.315 | 0.47 | ol | 149 | 0.00403 | MV
34-AL1/6-ST1A 20.0 | 9.15 | 0.8342 | 0.382 | 0.17 | ol | 34 | 0.00403 | MV
48-AL1/8-ST1A 20.0 | 9.5 | 0.5939 | 0.372 | 0.21 | ol | 48 | 0.00403 | MV
70-AL1/11-ST1A 20.0 | 9.7 | 0.4132 | 0.36 | 0.29 | ol | 70 | 0.00403 | MV
94-AL1/15-ST1A 20.0 | 10 | 0.306 | 0.35 | 0.35 | ol | 94 | 0.00403 | MV
122-AL1/20-ST1A 20.0 | 10.3 | 0.2376 | 0.344 | 0.41 | ol | 122 | 0.00403 | MV
149-AL1/24-ST1A 20.0 | 10.5 | 0.194 | 0.337 | 0.47 | ol | 149 | 0.00403 | MV
184-AL1/30-ST1A 20.0 | 10.75 | 0.1571 | 0.33 | 0.535 | ol | 184 | 0.00403 | MV
243-AL1/39-ST1A 20.0 | 11 | 0.1188 | 0.32 | 0.645 | ol | 243 | 0.00403 | MV
48-AL1/8-ST1A 110.0 | 8 | 0.5939 | 0.46 | 0.21 | ol | 48 | 0.00403 | HV
70-AL1/11-ST1A 110.0 | 8.4 | 0.4132 | 0.45 | 0.29 | ol | 70 | 0.00403 | HV
94-AL1/15-ST1A 110.0 | 8.65 | 0.306 | 0.44 | 0.35 | ol | 94 | 0.00403 | HV
122-AL1/20-ST1A 110.0 | 8.5 | 0.2376 | 0.43 | 0.41 | ol | 122 | 0.00403 | HV
149-AL1/24-ST1A 110.0 | 8.75 | 0.194 | 0.41 | 0.47 | ol | 149 | 0.00403 | HV
184-AL1/30-ST1A 110.0 | 8.8 | 0.1571 | 0.4 | 0.535 | ol | 184 | 0.00403 | HV
243-AL1/39-ST1A 110.0 | 9 | 0.1188 | 0.39 | 0.645 | ol | 243 | 0.00403 | HV
305-AL1/39-ST1A 110.0 | 9.2 | 0.0949 | 0.38 | 0.74 | ol | 305 | 0.00403 | HV
490-AL1/64-ST1A 110.0 | 9.75 | 0.059 | 0.37 | 0.96 | ol | 490 | 0.00403 | HV
679-AL1/86-ST1A 110.0 | 9.95 | 0.042 | 0.36 | 1.15 | ol | 679 | 0.00403 | HV
490-AL1/64-ST1A 220.0 | 10 | 0.059 | 0.285 | 0.96 | ol | 490 | 0.00403 | HV
679-AL1/86-ST1A 220.0 | 11.7 | 0.042 | 0.275 | 1.15 | ol | 679 | 0.00403 | HV
490-AL1/64-ST1A 380.0 | 11 | 0.059 | 0.253 | 0.96 | ol | 490 | 0.00403 | HV
679-AL1/86-ST1A 380.0 | 14.6 | 0.042 | 0.25 | 1.15 | ol | 679 | 0.00403 | HV

## trafo_std_types
| i0_percent | pfe_kw | vkr_percent | sn_mva | vn_lv_kv | vn_hv_kv | vk_percent | shift_degree | vector_group | tap_side | tap_neutral | tap_min | tap_max | tap_step_degree | tap_step_percent | tap_phase_shifter
160 MVA 380/110 kV | 0.06 | 60 | 0.25 | 160 | 110 | 380 | 12.2 | 0 | Yy0 | hv | 0 | -9 | 9 | 0 | 1.5 | FALSE
100 MVA 220/110 kV | 0.06 | 55 | 0.26 | 100 | 110 | 220 | 12 | 0 | Yy0 | hv | 0 | -9 | 9 | 0 | 1.5 | FALSE
63 MVA 110/20 kV | 0.04 | 22 | 0.32 | 63 | 20 | 110 | 18 | 150 | YNd5 | hv | 0 | -9 | 9 | 0 | 1.5 | FALSE
40 MVA 110/20 kV | 0.05 | 18 | 0.34 | 40 | 20 | 110 | 16.2 | 150 | YNd5 | hv | 0 | -9 | 9 | 0 | 1.5 | FALSE
25 MVA 110/20 kV | 0.07 | 14 | 0.41 | 25 | 20 | 110 | 12 | 150 | YNd5 | hv | 0 | -9 | 9 | 0 | 1.5 | FALSE
63 MVA 110/10 kV | 0.04 | 22 | 0.32 | 63 | 10 | 110 | 18 | 150 | YNd5 | hv | 0 | -9 | 9 | 0 | 1.5 | FALSE
40 MVA 110/10 kV | 0.05 | 18 | 0.34 | 40 | 10 | 110 | 16.2 | 150 | YNd5 | hv | 0 | -9 | 9 | 0 | 1.5 | FALSE
25 MVA 110/10 kV | 0.07 | 14 | 0.41 | 25 | 10 | 110 | 12 | 150 | YNd5 | hv | 0 | -9 | 9 | 0 | 1.5 | FALSE
0.25 MVA 20/0.4 kV | 0.32 | 0.8 | 1.44 | 0.25 | 0.4 | 20 | 6 | 150 | Yzn5 | hv | 0 | -2 | 2 | 0 | 2.5 | FALSE
0.4 MVA 20/0.4 kV | 0.3375 | 1.35 | 1.425 | 0.4 | 0.4 | 20 | 6 | 150 | Dyn5 | hv | 0 | -2 | 2 | 0 | 2.5 | FALSE
0.63 MVA 20/0.4 kV | 0.2619 | 1.65 | 1.206 | 0.63 | 0.4 | 20 | 6 | 150 | Dyn5 | hv | 0 | -2 | 2 | 0 | 2.5 | FALSE
0.25 MVA 10/0.4 kV | 0.24 | 0.6 | 1.2 | 0.25 | 0.4 | 10 | 4 | 150 | Dyn5 | hv | 0 | -2 | 2 | 0 | 2.5 | FALSE
0.4 MVA 10/0.4 kV | 0.2375 | 0.95 | 1.325 | 0.4 | 0.4 | 10 | 4 | 150 | Dyn5 | hv | 0 | -2 | 2 | 0 | 2.5 | FALSE
0.63 MVA 10/0.4 kV | 0.1873 | 1.18 | 1.0794 | 0.63 | 0.4 | 10 | 4 | 150 | Dyn5 | hv | 0 | -2 | 2 | 0 | 2.5 | FALSE

## trafo3w_std_types
| sn_hv_mva | sn_mv_mva | sn_lv_mva | vn_hv_kv | vn_mv_kv | vn_lv_kv | vk_hv_percent | vk_mv_percent | vk_lv_percent | vkr_hv_percent | vkr_mv_percent | vkr_lv_percent | pfe_kw | i0_percent | shift_mv_degree | shift_lv_degree | vector_group | tap_side | tap_neutral | tap_min | tap_max | tap_step_percent
63/25/38 MVA 110/20/10 kV | 63 | 25 | 38 | 110 | 20 | 10 | 10.4 | 10.4 | 10.4 | 0.28 | 0.32 | 0.35 | 35 | 0.89 | 0 | 0 | YN0yn0yn0 | hv | 0 | -10 | 10 | 1.2
63/25/38 MVA 110/10/10 kV | 63 | 25 | 38 | 110 | 10 | 10 | 10.4 | 10.4 | 10.4 | 0.28 | 0.32 | 0.35 | 35 | 0.89 | 0 | 0 | YN0yn0yn0 | hv | 0 | -10 | 10 | 1.2

## fuse_std_types
| fuse_type | i_rated_a | t_avg | t_min | t_total | x_avg | x_min | x_total
HV 100A | HV 100A | 100 | 0 | [10.0, 3.64, 0.854, 0.281, 0.1, 0.0531, 0.022, 0.01] | [10.0, 4.267, 1.21, 0.403, 0.1, 0.058, 0.022, 0.01] | 0 | [300.0, 350.0, 450.0, 550.0, 700.0, 850.0, 1200.0, 1752.0] | [600.0, 700.0, 900.0, 1150.0, 1665.0, 2000.0, 3000.0, 4313.0]
HV 10A | HV 10A | 10 | 0 | [10.0, 1675.0, 0.344, 0.156, 0.1, 0.0417, 0.0171, 0.01] | [10.0, 1.3, 0.3, 0.155, 0.1, 0.0555, 0.023, 0.01] | 0 | [30.0, 32.0, 35.0, 37.0, 39.0, 50.0, 70.0, 88.0] | [60.0, 70.0, 80.0, 87.0, 94.0, 110.0, 150.0, 216.0]
HV 125A | HV 125A | 125 | 0 | [10.0, 1.82, 0.344, 0.1, 0.0467, 0.0269, 0.01] | [10.0, 2.478, 0.426, 0.1, 0.0427, 0.0211, 0.01] | 0 | [375.0, 500.0, 700.0, 925.0, 1200.0, 1500.0, 2341.0] | [750.0, 1000.0, 1500.0, 2200.0, 3000.0, 4000.0, 5765.0]
HV 160A | HV 160A | 160 | 0 | [10.0, 4.15, 1.03, 0.198, 0.1, 0.051, 0.0172, 0.01] | [10.0, 2.3, 0.734, 0.274, 0.1, 0.046, 0.0177, 0.01] | 0 | [480.0, 550.0, 700.0, 1000.0, 1260.0, 1600.0, 2500.0, 3227.0] | [960.0, 1300.0, 1700.0, 2200.0, 2996.0, 4000.0, 6000.0, 7946.0]
HV 16A | HV 16A | 16 | 0 | [10.0, 0.352, 0.164, 0.1, 0.0649, 0.0342, 0.01] | [10.0, 2.34, 0.722, 0.181, 0.1, 0.055, 0.0296, 0.01] | 0 | [48.0, 60.0, 65.0, 71.0, 80.0, 100.0, 162.0] | [96.0, 110.0, 125.0, 150.0, 168.0, 200.0, 250.0, 398.0]
HV 200A | HV 200A | 200 | 0 | [10.0, 4.267, 1.21, 0.403, 0.1, 0.058, 0.022, 0.01] | [10.0, 3.73, 1.654, 0.328, 0.1, 0.0531, 0.019, 0.01] | 0 | [600.0, 700.0, 900.0, 1150.0, 1665.0, 2000.0, 3000.0, 4313.0] | [1200.0, 1500.0, 1800.0, 2700.0, 3960.0, 5000.0, 7500.0, 10620.0]
HV 20A | HV 20A | 20 | 0 | [10.0, 1.3, 0.3, 0.155, 0.1, 0.0555, 0.023, 0.01] | [10.0, 1.3, 0.161, 0.1, 0.0611, 0.0399, 0.0141, 0.01] | 0 | [60.0, 70.0, 80.0, 87.0, 94.0, 110.0, 150.0, 216.0] | [120.0, 150.0, 200.0, 223.0, 260.0, 300.0, 450.0, 532.0]
HV 25A | HV 25A | 25 | 0 | [10.0, 2.512, 0.833, 0.299, 0.1, 0.0372, 0.0223, 0.01] | [10.0, 3.125, 0.597, 0.198, 0.1, 0.0378, 0.022, 0.01] | 0 | [75.0, 82.0, 90.0, 100.0, 124.0, 170.0, 200.0, 289.0] | [150.0, 170.0, 210.0, 250.0, 294.0, 400.0, 500.0, 711.0]
HV 31.5A | HV 31.5A | 31.5 | 0 | [10.0, 2.34, 0.722, 0.181, 0.1, 0.055, 0.0296, 0.01] | [10.0, 2.84, 0.368, 0.164, 0.1, 0.0621, 0.0378, 0.0195, 0.01] | 0 | [95.0, 110.0, 125.0, 150.0, 165.0, 200.0, 250.0, 390.0] | [189.0, 220.0, 300.0, 350.0, 393.0, 450.0, 530.0, 700.0, 960.0]
HV 40A | HV 40A | 40 | 0 | [10.0, 1.3, 0.161, 0.1, 0.0611, 0.0399, 0.0141, 0.01] | [10.0, 2.05, 0.369, 0.198, 0.1, 0.051, 0.0298, 0.01] | 0 | [120.0, 150.0, 200.0, 223.0, 260.0, 300.0, 450.0, 532.0] | [240.0, 300.0, 400.0, 450.0, 530.0, 650.0, 800.0, 1311.0]
HV 50A | HV 50A | 50 | 0 | [10.0, 3.215, 0.597, 0.198, 0.1, 0.0378, 0.022, 0.01] | [10.0, 3.64, 0.854, 0.281, 0.1, 0.0531, 0.022, 0.01] | 0 | [150.0, 170.0, 210.0, 250.0, 294.0, 400.0, 500.0, 711.0] | [300.0, 350.0, 450.0, 550.0, 700.0, 850.0, 1200.0, 1752.0]
HV 6.3A | HV 6.3A | 6.3 | 0 | [10.0, 1.39, 0.344, 0.168, 0.1, 0.056, 0.0263, 0.01] | [10.0, 1.711, 0.516, 0.198, 0.1, 0.0634, 0.0303, 0.01] | 0 | [19.0, 19.5, 20.4, 20.8, 22.0, 25.0, 32.0, 48.0] | [38.0, 40.0, 43.0, 48.0, 53.0, 60.0, 75.0, 118.0]
HV 63A | HV 63A | 63 | 0 | [10.0, 2.84, 0.368, 0.164, 0.1, 0.0621, 0.0378, 0.0195, 0.01] | [10.0, 1.82, 0.344, 0.1, 0.0467, 0.0269, 0.01] | 0 | [189.0, 220.0, 300.0, 350.0, 393.0, 450.0, 530.0, 700.0, 961.0] | [378.0, 500.0, 700.0, 934.0, 1200.0, 1500.0, 2366.0]
HV 80A | HV 80A | 80 | 0 | [10.0, 2.05, 0.369, 0.198, 0.1, 0.051, 0.0298, 0.01] | [10.0, 4.15, 1.03, 0.198, 0.1, 0.051, 0.0172, 0.01] | 0 | [240.0, 300.0, 400.0, 450.0, 530.0, 650.0, 800.0, 1311.0] | [480.0, 550.0, 700.0, 1000.0, 1260.0, 1600.0, 2500.0, 3227.0]
Siemens NH-1-100 | Siemens NH-1-100 | 100 | [5400.0, 2000.0, 400.0, 20.0, 1.0, 0.2, 0.012, 0.004] | 0 | 0 | [150.0, 190.0, 250.0, 430.0, 900.0, 1250.0, 2700.0, 3600.0] | 0 | 0
Siemens NH-1-125 | Siemens NH-1-125 | 125 | [4800.0, 120.0, 7.0, 0.1, 0.004] | 0 | 0 | [180.0, 400.0, 740.0, 2000.0, 4250.0] | 0 | 0
Siemens NH-1-16 | Siemens NH-1-16 | 16 | [4000.0, 400.0, 2.0, 0.1, 0.04, 0.01] | 0 | 0 | [26.0, 35.0, 75.0, 150.0, 200.0, 300.0] | 0 | 0
Siemens NH-1-160 | Siemens NH-1-160 | 160 | [4800.0, 120.0, 7.0, 0.1, 0.004] | 0 | 0 | [210.0, 500.0, 900.0, 2300.0, 5000.0] | 0 | 0
Siemens NH-1-25 | Siemens NH-1-25 | 25 | [4000.0, 1000.0, 10.0, 0.2, 0.02, 0.01] | 0 | 0 | [40.0, 50.0, 100.0, 210.0, 400.0, 500.0] | 0 | 0
Siemens NH-1-50 | Siemens NH-1-50 | 50 | [4000.0, 40.0, 4.0, 1.0, 0.02, 0.01] | 0 | 0 | [86.0, 200.0, 300.0, 400.0, 1000.0, 1280.0] | 0 | 0
Siemens NH-1-63 | Siemens NH-1-63 | 63 | [4000.0, 100.0, 10.0, 2.0, 0.04, 0.01] | 0 | 0 | [100.0, 200.0, 300.0, 400.0, 1000.0, 1500.0] | 0 | 0
Siemens NH-1-80 | Siemens NH-1-80 | 80 | [4800.0, 120.0, 7.0, 0.1, 0.01] | 0 | 0 | [150.58, 250.0, 450.0, 1150.0, 2470.0] | 0 | 0
Siemens NH-2-1000 | Siemens NH-2-1000 | 1000 | [4800.0, 120.0, 7.0, 0.1, 0.004] | 0 | 0 | [1900.0, 3500.0, 8400.0, 24000.0, 52000.0] | 0 | 0
Siemens NH-2-200 | Siemens NH-2-200 | 200 | [4800.0, 120.0, 7.0, 0.1, 0.004] | 0 | 0 | [280.0, 650.0, 1200.0, 3000.0, 7000.0] | 0 | 0
Siemens NH-2-224 | Siemens NH-2-224 | 224 | [4800.0, 120.0, 7.0, 0.2, 0.04, 0.004] | 0 | 0 | [400.0, 750.0, 1453.0, 3025.0, 4315.0, 7600.0] | 0 | 0
Siemens NH-2-250 | Siemens NH-2-250 | 250 | [4800.0, 120.0, 7.0, 0.1, 0.004] | 0 | 0 | [450.0, 800.0, 1650.0, 4000.0, 8500.0] | 0 | 0
Siemens NH-2-315 | Siemens NH-2-315 | 315 | [4800.0, 120.0, 7.0, 0.1, 0.004] | 0 | 0 | [550.0, 920.0, 1900.0, 5000.0, 11000.0] | 0 | 0
Siemens NH-2-355 | Siemens NH-2-355 | 355 | [4800.0, 120.0, 6.0, 0.1, 0.004] | 0 | 0 | [650.0, 1116.27, 2350.0, 5840.0, 12790.0] | 0 | 0
Siemens NH-2-400 | Siemens NH-2-400 | 400 | [4800.0, 120.0, 7.0, 0.1, 0.004] | 0 | 0 | [720.0, 1350.0, 2800.0, 6500.0, 15000.0] | 0 | 0
Siemens NH-2-425 | Siemens NH-2-425 | 425 | [4800.0, 120.0, 7.0, 0.1, 0.004] | 0 | 0 | [850.0, 1500.0, 3050.0, 7500.0, 16500.0] | 0 | 0
Siemens NH-2-630 | Siemens NH-2-630 | 630 | [4800.0, 120.0, 7.0, 0.1, 0.004] | 0 | 0 | [1200.0, 2000.0, 4800.0, 12000.0, 26000.0] | 0 | 0

## dtypes
| element | column | dtype
0 | bus | name | object
1 | bus | vn_kv | float64
2 | bus | type | object
3 | bus | zone | object
4 | bus | in_service | bool
5 | load | name | object
6 | load | bus | uint32
7 | load | p_mw | float64
8 | load | q_mvar | float64
9 | load | const_z_percent | float64
10 | load | const_i_percent | float64
11 | load | sn_mva | float64
12 | load | scaling | float64
13 | load | in_service | bool
14 | load | type | object
15 | ext_grid | name | object
16 | ext_grid | bus | uint32
17 | ext_grid | vm_pu | float64
18 | ext_grid | va_degree | float64
19 | ext_grid | slack_weight | float64
20 | ext_grid | in_service | bool
21 | line | name | object
22 | line | std_type | object
23 | line | from_bus | uint32
24 | line | to_bus | uint32
25 | line | length_km | float64
26 | line | r_ohm_per_km | float64
27 | line | x_ohm_per_km | float64
28 | line | c_nf_per_km | float64
29 | line | g_us_per_km | float64
30 | line | max_i_ka | float64
31 | line | df | float64
32 | line | parallel | uint32
33 | line | type | object
34 | line | in_service | bool
35 | trafo | name | object
36 | trafo | std_type | object
37 | trafo | hv_bus | uint32
38 | trafo | lv_bus | uint32
39 | trafo | sn_mva | float64
40 | trafo | vn_hv_kv | float64
41 | trafo | vn_lv_kv | float64
42 | trafo | vk_percent | float64
43 | trafo | vkr_percent | float64
44 | trafo | pfe_kw | float64
45 | trafo | i0_percent | float64
46 | trafo | shift_degree | float64
47 | trafo | tap_side | object
48 | trafo | tap_neutral | int32
49 | trafo | tap_min | int32
50 | trafo | tap_max | int32
51 | trafo | tap_step_percent | float64
52 | trafo | tap_step_degree | float64
53 | trafo | tap_pos | int32
54 | trafo | tap_phase_shifter | bool
55 | trafo | parallel | uint32
56 | trafo | df | float64
57 | trafo | in_service | bool
58 | line_geodata | coords | object
59 | bus_geodata | x | float64
60 | bus_geodata | y | float64
61 | bus_geodata | coords | object

## parameters
| version | format_version | converged | OPF_converged | name | f_hz | sn_mva
0 | 2.14.6 | 2.14.0 | FALSE | FALSE |  | 50 | 1