## bus
| name | vn_kv | type | zone | in_service
0 | bus_LV_3378-3_2_2_node_259 | 0.4 | n |  | TRUE
1 | bus_LV_3378-3_2_2_node_231 | 0.4 | n |  | TRUE
2 | bus_LV_3378-3_2_2_node_260 | 0.4 | n |  | TRUE
3 | bus_LV_3378-3_2_2_node_182 | 0.4 | n |  | TRUE
4 | bus_LV_3378-3_2_2_node_133 | 0.4 | n |  | TRUE
5 | bus_LV_3378-3_2_2_node_126 | 0.4 | n |  | TRUE
6 | bus_LV_3378-3_2_2_node_134 | 0.4 | n |  | TRUE
7 | bus_LV_3378-3_2_2_node_265 | 0.4 | n |  | TRUE
8 | bus_LV_3378-3_2_2_node_266 | 0.4 | n |  | TRUE
9 | bus_LV_3378-3_2_2_node_261 | 0.4 | n |  | TRUE
10 | bus_LV_3378-3_2_2_node_262 | 0.4 | n |  | TRUE
11 | bus_LV_3378-3_2_2_node_164 | 0.4 | n |  | TRUE
12 | bus_LV_3378-3_2_2_node_238 | 0.4 | n |  | TRUE
13 | bus_LV_3378-3_2_2_node_212 | 0.4 | n |  | TRUE
14 | bus_LV_3378-3_2_2_node_191 | 0.4 | n |  | TRUE
15 | bus_LV_3378-3_2_2_node_22 | 0.4 | n |  | TRUE
16 | bus_LV_3378-3_2_2_node_24 | 0.4 | n |  | TRUE
17 | bus_LV_3378-3_2_2_node_26 | 0.4 | n |  | TRUE
18 | bus_LV_3378-3_2_2_node_27 | 0.4 | n |  | TRUE
19 | bus_LV_3378-3_2_2_node_25 | 0.4 | n |  | TRUE
20 | bus_LV_3378-3_2_2_node_28 | 0.4 | n |  | TRUE
21 | bus_LV_3378-3_2_2_node_29 | 0.4 | n |  | TRUE
22 | bus_LV_3378-3_2_2_node_213 | 0.4 | n |  | TRUE
23 | bus_LV_3378-3_2_2_node_186 | 0.4 | n |  | TRUE
24 | bus_LV_3378-3_2_2_node_160 | 0.4 | n |  | TRUE
25 | bus_LV_3378-3_2_2_node_161 | 0.4 | n |  | TRUE
26 | bus_LV_3378-3_2_2_node_162 | 0.4 | n |  | TRUE
27 | bus_LV_3378-3_2_2_node_165 | 0.4 | n |  | TRUE
28 | bus_LV_3378-3_2_2_node_171 | 0.4 | n |  | TRUE
29 | bus_LV_3378-3_2_2_node_172 | 0.4 | n |  | TRUE
30 | bus_LV_3378-3_2_2_node_173 | 0.4 | n |  | TRUE
31 | bus_LV_3378-3_2_2_node_175 | 0.4 | n |  | TRUE
32 | bus_LV_3378-3_2_2_node_233 | 0.4 | n |  | TRUE
33 | bus_LV_3378-3_2_2_node_174 | 0.4 | n |  | TRUE
34 | bus_LV_3378-3_2_2_node_242 | 0.4 | n |  | TRUE
35 | bus_LV_3378-3_2_2_node_54 | 0.4 | n |  | TRUE
36 | bus_LV_3378-3_2_2_node_55 | 0.4 | n |  | TRUE
37 | bus_LV_3378-3_2_2_node_56 | 0.4 | n |  | TRUE
38 | bus_LV_3378-3_2_2_node_57 | 0.4 | n |  | TRUE
39 | bus_LV_3378-3_2_2_node_58 | 0.4 | n |  | TRUE
40 | bus_LV_3378-3_2_2_node_59 | 0.4 | n |  | TRUE
41 | bus_LV_3378-3_2_2_node_60 | 0.4 | n |  | TRUE
42 | bus_LV_3378-3_2_2_node_101 | 0.4 | n |  | TRUE
43 | bus_LV_3378-3_2_2_node_98 | 0.4 | n |  | TRUE
44 | bus_LV_3378-3_2_2_node_225 | 0.4 | n |  | TRUE
45 | bus_LV_3378-3_2_2_node_226 | 0.4 | n |  | TRUE
46 | bus_LV_3378-3_2_2_node_241 | 0.4 | n |  | TRUE
47 | bus_LV_3378-3_2_2_node_192 | 0.4 | n |  | TRUE
48 | bus_LV_3378-3_2_2_node_96 | 0.4 | n |  | TRUE
49 | bus_LV_3378-3_2_2_node_221 | 0.4 | n |  | TRUE
50 | bus_LV_3378-3_2_2_node_222 | 0.4 | n |  | TRUE
51 | bus_LV_3378-3_2_2_node_91 | 0.4 | n |  | TRUE
52 | bus_LV_3378-3_2_2_node_92 | 0.4 | n |  | TRUE
53 | bus_LV_3378-3_2_2_node_93 | 0.4 | n |  | TRUE
54 | bus_LV_3378-3_2_2_node_94 | 0.4 | n |  | TRUE
55 | bus_LV_3378-3_2_2_node_95 | 0.4 | n |  | TRUE
56 | bus_LV_3378-3_2_2_node_97 | 0.4 | n |  | TRUE
57 | bus_LV_3378-3_2_2_node_99 | 0.4 | n |  | TRUE
58 | bus_LV_3378-3_2_2_node_100 | 0.4 | n |  | TRUE
59 | bus_LV_3378-3_2_2_node_102 | 0.4 | n |  | TRUE
60 | bus_LV_3378-3_2_2_node_228 | 0.4 | n |  | TRUE
61 | bus_LV_3378-3_2_2_node_237 | 0.4 | n |  | TRUE
62 | bus_LV_3378-3_2_2_node_227 | 0.4 | n |  | TRUE
63 | bus_LV_3378-3_2_2_node_229 | 0.4 | n |  | TRUE
64 | bus_LV_3378-3_2_2_node_230 | 0.4 | n |  | TRUE
65 | bus_LV_3378-3_2_2_node_234 | 0.4 | n |  | TRUE
66 | bus_LV_3378-3_2_2_node_235 | 0.4 | n |  | TRUE
67 | bus_LV_3378-3_2_2_node_239 | 0.4 | n |  | TRUE
68 | bus_LV_3378-3_2_2_node_240 | 0.4 | n |  | TRUE
69 | bus_LV_3378-3_2_2_node_120 | 0.4 | n |  | TRUE
70 | bus_LV_3378-3_2_2_node_122 | 0.4 | n |  | TRUE
71 | bus_LV_3378-3_2_2_node_123 | 0.4 | n |  | TRUE
72 | bus_LV_3378-3_2_2_node_125 | 0.4 | n |  | TRUE
73 | bus_MV_0_node_261 | 20 | n |  | TRUE

## load
| name | bus | p_mw | q_mvar | const_z_percent | const_i_percent | sn_mva | scaling | in_service | type
0 | LV_3378-3_2_2_load_259 | 0 | 0.00015399 | 3.8595e-05 | 0 | 0 |  | 1 | TRUE | wye
1 | LV_3378-3_2_2_load_231 | 1 | 0.00015883 | 3.9805e-05 | 0 | 0 |  | 1 | TRUE | wye
2 | LV_3378-3_2_2_load_260 | 2 | 0.00026283 | 6.5872e-05 | 0 | 0 |  | 1 | TRUE | wye
3 | LV_3378-3_2_2_load_182 | 3 | 0.00013249 | 3.3204e-05 | 0 | 0 |  | 1 | TRUE | wye
4 | LV_3378-3_2_2_load_133 | 4 | 0.00038806 | 9.7257e-05 | 0 | 0 |  | 1 | TRUE | wye
5 | LV_3378-3_2_2_load_265 | 7 | 9.7258e-05 | 2.4375e-05 | 0 | 0 |  | 1 | TRUE | wye
6 | LV_3378-3_2_2_load_266 | 8 | 0.00010581 | 2.6518e-05 | 0 | 0 |  | 1 | TRUE | wye
7 | LV_3378-3_2_2_load_261 | 9 | 0.00061425 | 0.00015394 | 0 | 0 |  | 1 | TRUE | wye
8 | LV_3378-3_2_2_load_262 | 10 | 0.00039274 | 9.8431e-05 | 0 | 0 |  | 1 | TRUE | wye
9 | LV_3378-3_2_2_load_164 | 11 | 0.00065223 | 0.00016346 | 0 | 0 |  | 1 | TRUE | wye
10 | LV_3378-3_2_2_load_238 | 12 | 0.0003772 | 9.4536e-05 | 0 | 0 |  | 1 | TRUE | wye
11 | LV_3378-3_2_2_load_212 | 13 | 0.00021788 | 5.4605e-05 | 0 | 0 |  | 1 | TRUE | wye
12 | LV_3378-3_2_2_load_191 | 14 | 0.00051724 | 0.00012963 | 0 | 0 |  | 1 | TRUE | wye
13 | LV_3378-3_2_2_load_22 | 15 | 0.0011104 | 0.00027829 | 0 | 0 |  | 1 | TRUE | wye
14 | LV_3378-3_2_2_load_26 | 17 | 0.0012753 | 0.00031963 | 0 | 0 |  | 1 | TRUE | wye
15 | LV_3378-3_2_2_load_28 | 20 | 0.00046334 | 0.00011613 | 0 | 0 |  | 1 | TRUE | wye
16 | LV_3378-3_2_2_load_29 | 21 | 0.00028937 | 7.2523e-05 | 0 | 0 |  | 1 | TRUE | wye
17 | LV_3378-3_2_2_load_213 | 22 | 0.0020553 | 0.00051511 | 0 | 0 |  | 1 | TRUE | wye
18 | LV_3378-3_2_2_load_186 | 23 | 0.0012839 | 0.00032178 | 0 | 0 |  | 1 | TRUE | wye
19 | LV_3378-3_2_2_load_160 | 24 | 0.0015963 | 0.00040008 | 0 | 0 |  | 1 | TRUE | wye
20 | LV_3378-3_2_2_load_161 | 25 | 0.00068132 | 0.00017076 | 0 | 0 |  | 1 | TRUE | wye
21 | LV_3378-3_2_2_load_162 | 26 | 0.00038341 | 9.6091e-05 | 0 | 0 |  | 1 | TRUE | wye
22 | LV_3378-3_2_2_load_165 | 27 | 0.00047476 | 0.00011899 | 0 | 0 |  | 1 | TRUE | wye
23 | LV_3378-3_2_2_load_171 | 28 | 0.00017822 | 4.4665e-05 | 0 | 0 |  | 1 | TRUE | wye
24 | LV_3378-3_2_2_load_172 | 29 | 0.00010572 | 2.6497e-05 | 0 | 0 |  | 1 | TRUE | wye
25 | LV_3378-3_2_2_load_173 | 30 | 0.0002428 | 6.0851e-05 | 0 | 0 |  | 1 | TRUE | wye
26 | LV_3378-3_2_2_load_175 | 31 | 0.00053795 | 0.00013482 | 0 | 0 |  | 1 | TRUE | wye
27 | LV_3378-3_2_2_load_233 | 32 | 7.3749e-05 | 1.8483e-05 | 0 | 0 |  | 1 | TRUE | wye
28 | LV_3378-3_2_2_load_242 | 34 | 0.00023833 | 5.9732e-05 | 0 | 0 |  | 1 | TRUE | wye
29 | LV_3378-3_2_2_load_54 | 35 | 0.00064444 | 0.00016151 | 0 | 0 |  | 1 | TRUE | wye
30 | LV_3378-3_2_2_load_55 | 36 | 0.00028456 | 7.1317e-05 | 0 | 0 |  | 1 | TRUE | wye
31 | LV_3378-3_2_2_load_56 | 37 | 0.00029642 | 7.4291e-05 | 0 | 0 |  | 1 | TRUE | wye
32 | LV_3378-3_2_2_load_57 | 38 | 0.00016276 | 4.0791e-05 | 0 | 0 |  | 1 | TRUE | wye
33 | LV_3378-3_2_2_load_60 | 41 | 7.5873e-05 | 1.9016e-05 | 0 | 0 |  | 1 | TRUE | wye
34 | LV_3378-3_2_2_load_101 | 42 | 0.00013277 | 3.3276e-05 | 0 | 0 |  | 1 | TRUE | wye
35 | LV_3378-3_2_2_load_98 | 43 | 0.00016273 | 4.0784e-05 | 0 | 0 |  | 1 | TRUE | wye
36 | LV_3378-3_2_2_load_225 | 44 | 0.0001565 | 3.9222e-05 | 0 | 0 |  | 1 | TRUE | wye
37 | LV_3378-3_2_2_load_226 | 45 | 0.00013047 | 3.2698e-05 | 0 | 0 |  | 1 | TRUE | wye
38 | LV_3378-3_2_2_load_241 | 46 | 0.00017467 | 4.3776e-05 | 0 | 0 |  | 1 | TRUE | wye
39 | LV_3378-3_2_2_load_192 | 47 | 0.00010902 | 2.7324e-05 | 0 | 0 |  | 1 | TRUE | wye
40 | LV_3378-3_2_2_load_221 | 49 | 0.00032348 | 8.1071e-05 | 0 | 0 |  | 1 | TRUE | wye
41 | LV_3378-3_2_2_load_222 | 50 | 0.00011162 | 2.7975e-05 | 0 | 0 |  | 1 | TRUE | wye
42 | LV_3378-3_2_2_load_91 | 51 | 0.00011635 | 2.9161e-05 | 0 | 0 |  | 1 | TRUE | wye
43 | LV_3378-3_2_2_load_92 | 52 | 0.00027546 | 6.9036e-05 | 0 | 0 |  | 1 | TRUE | wye
44 | LV_3378-3_2_2_load_93 | 53 | 0.00010702 | 2.6822e-05 | 0 | 0 |  | 1 | TRUE | wye
45 | LV_3378-3_2_2_load_94 | 54 | 0.00020075 | 5.0313e-05 | 0 | 0 |  | 1 | TRUE | wye
46 | LV_3378-3_2_2_load_97 | 56 | 0.00010968 | 2.7488e-05 | 0 | 0 |  | 1 | TRUE | wye
47 | LV_3378-3_2_2_load_99 | 57 | 8.2425e-05 | 2.0658e-05 | 0 | 0 |  | 1 | TRUE | wye
48 | LV_3378-3_2_2_load_100 | 58 | 0.00030583 | 7.6647e-05 | 0 | 0 |  | 1 | TRUE | wye
49 | LV_3378-3_2_2_load_102 | 59 | 0.00013038 | 3.2677e-05 | 0 | 0 |  | 1 | TRUE | wye
50 | LV_3378-3_2_2_load_228 | 60 | 8.6895e-05 | 2.1778e-05 | 0 | 0 |  | 1 | TRUE | wye
51 | LV_3378-3_2_2_load_227 | 62 | 9.4564e-05 | 2.37e-05 | 0 | 0 |  | 1 | TRUE | wye
52 | LV_3378-3_2_2_load_234 | 65 | 0.00017903 | 4.4869e-05 | 0 | 0 |  | 1 | TRUE | wye
53 | LV_3378-3_2_2_load_235 | 66 | 9.0817e-05 | 2.2761e-05 | 0 | 0 |  | 1 | TRUE | wye
54 | LV_3378-3_2_2_load_239 | 67 | 0.00010063 | 2.522e-05 | 0 | 0 |  | 1 | TRUE | wye
55 | LV_3378-3_2_2_load_240 | 68 | 0.00012392 | 3.1058e-05 | 0 | 0 |  | 1 | TRUE | wye
56 | LV_3378-3_2_2_load_122 | 70 | 0.00015913 | 3.9882e-05 | 0 | 0 |  | 1 | TRUE | wye
57 | LV_3378-3_2_2_load_125 | 72 | 0.00015748 | 3.9469e-05 | 0 | 0 |  | 1 | TRUE | wye

## ext_grid
| name | bus | vm_pu | va_degree | slack_weight | in_service
0 |  | 9 | 1 | 0 | 1 | TRUE

## line
| name | std_type | from_bus | to_bus | length_km | r_ohm_per_km | x_ohm_per_km | c_nf_per_km | g_us_per_km | max_i_ka | df | parallel | type | in_service
0 | LV_3378-3_2_2_line_0 | NAYY 4x150 SE | 0 | 1 | 0.01113 | 0.208 | 0.08 | 261 | 0 | 0.27 | 1 | 1 | cs | TRUE
1 | LV_3378-3_2_2_line_1 | NAYY 4x150 SE | 0 | 2 | 0.002773 | 0.208 | 0.08 | 261 | 0 | 0.27 | 1 | 1 | cs | TRUE
2 | LV_3378-3_2_2_line_2 | NAYY 4x150 SE | 1 | 64 | 0.036833 | 0.208 | 0.08 | 261 | 0 | 0.27 | 1 | 1 | cs | TRUE
3 | LV_3378-3_2_2_line_3 | NAYY 4x150 SE | 2 | 3 | 0.32584 | 0.208 | 0.08 | 261 | 0 | 0.27 | 1 | 1 | cs | TRUE
4 | LV_3378-3_2_2_line_4 | NAYY 4x150 SE | 3 | 45 | 0.26424 | 0.208 | 0.08 | 261 | 0 | 0.27 | 1 | 1 | cs | TRUE
5 | LV_3378-3_2_2_line_5 | NAYY 4x150 SE | 3 | 46 | 0.37252 | 0.208 | 0.08 | 261 | 0 | 0.27 | 1 | 1 | cs | TRUE
6 | LV_3378-3_2_2_line_6 | NAYY 4x150 SE | 4 | 5 | 0.015788 | 0.208 | 0.08 | 261 | 0 | 0.27 | 1 | 1 | cs | TRUE
7 | LV_3378-3_2_2_line_7 | NAYY 4x150 SE | 5 | 6 | 0.11146 | 0.208 | 0.08 | 261 | 0 | 0.27 | 1 | 1 | cs | TRUE
8 | LV_3378-3_2_2_line_8 | NAYY 4x150 SE | 5 | 71 | 0.051892 | 0.208 | 0.08 | 261 | 0 | 0.27 | 1 | 1 | cs | TRUE
9 | LV_3378-3_2_2_line_9 | NAYY 4x150 SE | 6 | 7 | 0.073944 | 0.208 | 0.08 | 261 | 0 | 0.27 | 1 | 1 | cs | TRUE
10 | LV_3378-3_2_2_line_10 | NAYY 4x150 SE | 6 | 8 | 0.021665 | 0.208 | 0.08 | 261 | 0 | 0.27 | 1 | 1 | cs | TRUE
11 | LV_3378-3_2_2_line_11 | NAYY 4x150 SE | 7 | 13 | 0.43548 | 0.208 | 0.08 | 261 | 0 | 0.27 | 1 | 1 | cs | TRUE
12 | LV_3378-3_2_2_line_12 | NAYY 4x150 SE | 8 | 14 | 0.18066 | 0.208 | 0.08 | 261 | 0 | 0.27 | 1 | 1 | cs | TRUE
13 | LV_3378-3_2_2_line_13 | NAYY 4x150 SE | 9 | 10 | 0.0080222 | 0.208 | 0.08 | 261 | 0 | 0.27 | 1 | 1 | cs | TRUE
14 | LV_3378-3_2_2_line_14 | NAYY 4x150 SE | 9 | 11 | 0.24108 | 0.208 | 0.08 | 261 | 0 | 0.27 | 1 | 1 | cs | TRUE
15 | LV_3378-3_2_2_line_15 | NAYY 4x150 SE | 10 | 12 | 0.24949 | 0.208 | 0.08 | 261 | 0 | 0.27 | 1 | 1 | cs | TRUE
16 | LV_3378-3_2_2_line_16 | NAYY 4x150 SE | 11 | 27 | 0.030351 | 0.208 | 0.08 | 261 | 0 | 0.27 | 1 | 1 | cs | TRUE
17 | LV_3378-3_2_2_line_17 | NAYY 4x150 SE | 11 | 26 | 0.26762 | 0.208 | 0.08 | 261 | 0 | 0.27 | 1 | 1 | cs | TRUE
18 | LV_3378-3_2_2_line_18 | NAYY 4x150 SE | 12 | 31 | 0.36578 | 0.208 | 0.08 | 261 | 0 | 0.27 | 1 | 1 | cs | TRUE
19 | LV_3378-3_2_2_line_19 | NAYY 4x150 SE | 12 | 61 | 0.0058956 | 0.208 | 0.08 | 261 | 0 | 0.27 | 1 | 1 | cs | TRUE
20 | LV_3378-3_2_2_line_20 | NAYY 4x150 SE | 14 | 47 | 0.0034077 | 0.208 | 0.08 | 261 | 0 | 0.27 | 1 | 1 | cs | TRUE
21 | LV_3378-3_2_2_line_21 | NAYY 4x150 SE | 15 | 16 | 0.012463 | 0.208 | 0.08 | 261 | 0 | 0.27 | 1 | 1 | cs | TRUE
22 | LV_3378-3_2_2_line_22 | NAYY 4x150 SE | 16 | 17 | 0.0057859 | 0.208 | 0.08 | 261 | 0 | 0.27 | 1 | 1 | cs | TRUE
23 | LV_3378-3_2_2_line_23 | NAYY 4x150 SE | 16 | 18 | 0.023244 | 0.208 | 0.08 | 261 | 0 | 0.27 | 1 | 1 | cs | TRUE
24 | LV_3378-3_2_2_line_24 | NAYY 4x150 SE | 17 | 20 | 0.020695 | 0.208 | 0.08 | 261 | 0 | 0.27 | 1 | 1 | cs | TRUE
25 | LV_3378-3_2_2_line_25 | NAYY 4x150 SE | 18 | 22 | 0.024558 | 0.208 | 0.08 | 261 | 0 | 0.27 | 1 | 1 | cs | TRUE
26 | LV_3378-3_2_2_line_26 | NAYY 4x150 SE | 19 | 20 | 0.0088686 | 0.208 | 0.08 | 261 | 0 | 0.27 | 1 | 1 | cs | TRUE
27 | LV_3378-3_2_2_line_27 | NAYY 4x150 SE | 19 | 21 | 0.0032833 | 0.208 | 0.08 | 261 | 0 | 0.27 | 1 | 1 | cs | TRUE
28 | LV_3378-3_2_2_line_28 | NAYY 4x150 SE | 21 | 23 | 0.011012 | 0.208 | 0.08 | 261 | 0 | 0.27 | 1 | 1 | cs | TRUE
29 | LV_3378-3_2_2_line_29 | NAYY 4x150 SE | 23 | 27 | 0.00030946 | 0.208 | 0.08 | 261 | 0 | 0.27 | 1 | 1 | cs | TRUE
30 | LV_3378-3_2_2_line_30 | NAYY 4x150 SE | 24 | 25 | 0.041784 | 0.208 | 0.08 | 261 | 0 | 0.27 | 1 | 1 | cs | TRUE
31 | LV_3378-3_2_2_line_31 | NAYY 4x150 SE | 24 | 26 | 0.0058898 | 0.208 | 0.08 | 261 | 0 | 0.27 | 1 | 1 | cs | TRUE
32 | LV_3378-3_2_2_line_32 | NAYY 4x150 SE | 28 | 29 | 0.0092359 | 0.208 | 0.08 | 261 | 0 | 0.27 | 1 | 1 | cs | TRUE
33 | LV_3378-3_2_2_line_33 | NAYY 4x150 SE | 28 | 30 | 0.0053552 | 0.208 | 0.08 | 261 | 0 | 0.27 | 1 | 1 | cs | TRUE
34 | LV_3378-3_2_2_line_34 | NAYY 4x150 SE | 29 | 31 | 0.28871 | 0.208 | 0.08 | 261 | 0 | 0.27 | 1 | 1 | cs | TRUE
35 | LV_3378-3_2_2_line_35 | NAYY 4x150 SE | 29 | 32 | 0.27152 | 0.208 | 0.08 | 261 | 0 | 0.27 | 1 | 1 | cs | TRUE
36 | LV_3378-3_2_2_line_36 | NAYY 4x150 SE | 30 | 33 | 0.065011 | 0.208 | 0.08 | 261 | 0 | 0.27 | 1 | 1 | cs | TRUE
37 | LV_3378-3_2_2_line_37 | NAYY 4x150 SE | 32 | 65 | 0.0075359 | 0.208 | 0.08 | 261 | 0 | 0.27 | 1 | 1 | cs | TRUE
38 | LV_3378-3_2_2_line_38 | NAYY 4x150 SE | 33 | 34 | 0.25665 | 0.208 | 0.08 | 261 | 0 | 0.27 | 1 | 1 | cs | TRUE
39 | LV_3378-3_2_2_line_39 | NAYY 4x150 SE | 34 | 56 | 0.14384 | 0.208 | 0.08 | 261 | 0 | 0.27 | 1 | 1 | cs | TRUE
40 | LV_3378-3_2_2_line_40 | NAYY 4x150 SE | 35 | 36 | 0.017637 | 0.208 | 0.08 | 261 | 0 | 0.27 | 1 | 1 | cs | TRUE
41 | LV_3378-3_2_2_line_41 | NAYY 4x150 SE | 35 | 37 | 0.027516 | 0.208 | 0.08 | 261 | 0 | 0.27 | 1 | 1 | cs | TRUE
42 | LV_3378-3_2_2_line_42 | NAYY 4x150 SE | 36 | 38 | 0.0066297 | 0.208 | 0.08 | 261 | 0 | 0.27 | 1 | 1 | cs | TRUE
43 | LV_3378-3_2_2_line_43 | NAYY 4x150 SE | 37 | 39 | 0.019153 | 0.208 | 0.08 | 261 | 0 | 0.27 | 1 | 1 | cs | TRUE
44 | LV_3378-3_2_2_line_44 | NAYY 4x150 SE | 38 | 40 | 0.010609 | 0.208 | 0.08 | 261 | 0 | 0.27 | 1 | 1 | cs | TRUE
45 | LV_3378-3_2_2_line_45 | NAYY 4x150 SE | 39 | 41 | 0.035891 | 0.208 | 0.08 | 261 | 0 | 0.27 | 1 | 1 | cs | TRUE
46 | LV_3378-3_2_2_line_46 | NAYY 4x150 SE | 40 | 42 | 0.014958 | 0.208 | 0.08 | 261 | 0 | 0.27 | 1 | 1 | cs | TRUE
47 | LV_3378-3_2_2_line_47 | NAYY 4x150 SE | 40 | 43 | 0.019945 | 0.208 | 0.08 | 261 | 0 | 0.27 | 1 | 1 | cs | TRUE
48 | LV_3378-3_2_2_line_48 | NAYY 4x150 SE | 41 | 44 | 0.0059297 | 0.208 | 0.08 | 261 | 0 | 0.27 | 1 | 1 | cs | TRUE
49 | LV_3378-3_2_2_line_49 | NAYY 4x150 SE | 42 | 59 | 0.016042 | 0.208 | 0.08 | 261 | 0 | 0.27 | 1 | 1 | cs | TRUE
50 | LV_3378-3_2_2_line_50 | NAYY 4x150 SE | 43 | 57 | 0.036726 | 0.208 | 0.08 | 261 | 0 | 0.27 | 1 | 1 | cs | TRUE
51 | LV_3378-3_2_2_line_51 | NAYY 4x150 SE | 46 | 68 | 0.013558 | 0.208 | 0.08 | 261 | 0 | 0.27 | 1 | 1 | cs | TRUE
52 | LV_3378-3_2_2_line_52 | NAYY 4x150 SE | 47 | 48 | 0.017048 | 0.208 | 0.08 | 261 | 0 | 0.27 | 1 | 1 | cs | TRUE
53 | LV_3378-3_2_2_line_53 | NAYY 4x150 SE | 48 | 55 | 0.011444 | 0.208 | 0.08 | 261 | 0 | 0.27 | 1 | 1 | cs | TRUE
54 | LV_3378-3_2_2_line_54 | NAYY 4x150 SE | 49 | 50 | 0.017539 | 0.208 | 0.08 | 261 | 0 | 0.27 | 1 | 1 | cs | TRUE
55 | LV_3378-3_2_2_line_55 | NAYY 4x150 SE | 50 | 61 | 0.011253 | 0.208 | 0.08 | 261 | 0 | 0.27 | 1 | 1 | cs | TRUE
56 | LV_3378-3_2_2_line_56 | NAYY 4x150 SE | 51 | 52 | 0.0027558 | 0.208 | 0.08 | 261 | 0 | 0.27 | 1 | 1 | cs | TRUE
57 | LV_3378-3_2_2_line_57 | NAYY 4x150 SE | 51 | 53 | 0.013165 | 0.208 | 0.08 | 261 | 0 | 0.27 | 1 | 1 | cs | TRUE
58 | LV_3378-3_2_2_line_58 | NAYY 4x150 SE | 52 | 54 | 0.021276 | 0.208 | 0.08 | 261 | 0 | 0.27 | 1 | 1 | cs | TRUE
59 | LV_3378-3_2_2_line_59 | NAYY 4x150 SE | 53 | 55 | 0.0021822 | 0.208 | 0.08 | 261 | 0 | 0.27 | 1 | 1 | cs | TRUE
60 | LV_3378-3_2_2_line_60 | NAYY 4x150 SE | 55 | 56 | 0.016445 | 0.208 | 0.08 | 261 | 0 | 0.27 | 1 | 1 | cs | TRUE
61 | LV_3378-3_2_2_line_61 | NAYY 4x150 SE | 57 | 58 | 0.0053362 | 0.208 | 0.08 | 261 | 0 | 0.27 | 1 | 1 | cs | TRUE
62 | LV_3378-3_2_2_line_62 | NAYY 4x150 SE | 59 | 60 | 0.0016572 | 0.208 | 0.08 | 261 | 0 | 0.27 | 1 | 1 | cs | TRUE
63 | LV_3378-3_2_2_line_63 | NAYY 4x150 SE | 60 | 62 | 0.025793 | 0.208 | 0.08 | 261 | 0 | 0.27 | 1 | 1 | cs | TRUE
64 | LV_3378-3_2_2_line_64 | NAYY 4x150 SE | 62 | 63 | 0.10193 | 0.208 | 0.08 | 261 | 0 | 0.27 | 1 | 1 | cs | TRUE
65 | LV_3378-3_2_2_line_65 | NAYY 4x150 SE | 63 | 64 | 0.029924 | 0.208 | 0.08 | 261 | 0 | 0.27 | 1 | 1 | cs | TRUE
66 | LV_3378-3_2_2_line_66 | NAYY 4x150 SE | 65 | 66 | 0.26549 | 0.208 | 0.08 | 261 | 0 | 0.27 | 1 | 1 | cs | TRUE
67 | LV_3378-3_2_2_line_67 | NAYY 4x150 SE | 66 | 67 | 0.17422 | 0.208 | 0.08 | 261 | 0 | 0.27 | 1 | 1 | cs | TRUE
68 | LV_3378-3_2_2_line_68 | NAYY 4x150 SE | 67 | 68 | 0.1152 | 0.208 | 0.08 | 261 | 0 | 0.27 | 1 | 1 | cs | TRUE
69 | LV_3378-3_2_2_line_69 | NAYY 4x150 SE | 69 | 70 | 0.010673 | 0.208 | 0.08 | 261 | 0 | 0.27 | 1 | 1 | cs | TRUE
70 | LV_3378-3_2_2_line_70 | NAYY 4x150 SE | 69 | 71 | 0.018464 | 0.208 | 0.08 | 261 | 0 | 0.27 | 1 | 1 | cs | TRUE
71 | LV_3378-3_2_2_line_71 | NAYY 4x150 SE | 70 | 72 | 0.0028527 | 0.208 | 0.08 | 261 | 0 | 0.27 | 1 | 1 | cs | TRUE

## trafo
| name | std_type | hv_bus | lv_bus | sn_mva | vn_hv_kv | vn_lv_kv | vk_percent | vkr_percent | pfe_kw | i0_percent | shift_degree | tap_side | tap_neutral | tap_min | tap_max | tap_step_percent | tap_step_degree | tap_pos | tap_phase_shifter | parallel | df | in_service
0 | LV_3378-3_2_2_trafo_261 | 0.25 MVA 20/0.4 kV | 73 | 9 | 0.25 | 20 | 0.4 | 6 | 1.44 | 0.8 | 0.32 | 150 | hv | 0 | -2 | 2 | 2.5 | 0 | 0 | FALSE | 1 | 1 | TRUE

## line_geodata
| x0 | y0 | x1 | y1 | x2 | y2 | x3 | y3 | x4 | y4 | x5 | y5 | x6 | y6 | x7 | y7 | x8 | y8 | x9 | y9 | x10 | y10 | x11 | y11 | x12 | y12 | x13 | y13 | x14 | y14 | x15 | y15 | x16 | y16 | x17 | y17 | x18 | y18 | x19 | y19 | x20 | y20 | x21 | y21 | x22 | y22
0 | 2730092.3807 | 1249417.1688 | 2730092.3807 | 1249417.1688 | 2730103.1024 | 1249420.1553
1 | 2730105.7737 | 1249420.8994 | 2730103.1024 | 1249420.1553
2 | 2730069.8642 | 1249440.2284 | 2730073.4151 | 1249427.4617 | 2730077.6223 | 1249420.5813 | 2730083.2549 | 1249417.58 | 2730092.3807 | 1249417.1688
3 | 2730105.7737 | 1249420.8994 | 2730329.3531 | 1249183.8681
4 | 2730329.3531 | 1249183.8681 | 2730593.4439 | 1249175.0051
5 | 2730224.6193 | 1248826.3785 | 2730329.3531 | 1249183.8681
6 | 2728942.8569 | 1249039.1656 | 2728936.7675 | 1249053.7319
7 | 2728942.8569 | 1249039.1656 | 2729007.7882 | 1249112.3313 | 2729021.3539 | 1249110.9698
8 | 2728908.2436 | 1249000.4121 | 2728942.8569 | 1249039.1656
9 | 2729021.3539 | 1249110.9698 | 2729041.7327 | 1249133.5332 | 2729060.6643 | 1249147.9802 | 2729079.1478 | 1249155.2557
10 | 2729021.3539 | 1249110.9698 | 2729020.2086 | 1249089.337
11 | 2729079.1478 | 1249155.2557 | 2728825.5062 | 1249509.2491
12 | 2729137.6042 | 1248952.0237 | 2729020.2086 | 1249089.337
13 | 2729531.6877 | 1249365.5989 | 2729525.7152 | 1249360.2432
14 | 2729531.6877 | 1249365.5989 | 2729447.9909 | 1249591.6796
15 | 2729394.5089 | 1249164.5128 | 2729397.7426 | 1249168.2572 | 2729401.1051 | 1249177.5388 | 2729408.1585 | 1249202.8483 | 2729417.2295 | 1249222.9307 | 2729427.9671 | 1249241.7483 | 2729439.8857 | 1249257.6781 | 2729460.1145 | 1249281.83 | 2729479.2676 | 1249300.2423 | 2729501.718 | 1249315.3571 | 2729524.1426 | 1249328.1917 | 2729528.4486 | 1249334.7249 | 2729529.4631 | 1249343.944 | 2729525.7152 | 1249360.2432 | 2729525.7152 | 1249360.2432
16 | 2729447.9909 | 1249591.6796 | 2729428.0968 | 1249585.5983 | 2729419.3005 | 1249581.8852
17 | 2729447.9909 | 1249591.6796 | 2729450.6653 | 1249592.4972 | 2729458.2899 | 1249597.1678 | 2729470.5277 | 1249608.4784 | 2729492.1051 | 1249635.1399 | 2729509.5392 | 1249650.2452 | 2729514.6864 | 1249656.9858 | 2729517.8436 | 1249662.5041 | 2729521.7528 | 1249671.9756 | 2729523.8494 | 1249674.8795 | 2729526.425 | 1249677.2935 | 2729529.0568 | 1249678.8635 | 2729532.3318 | 1249680.3809 | 2729537.3436 | 1249681.5692 | 2729558.2452 | 1249682.1265 | 2729563.7021 | 1249682.6462 | 2729575.0375 | 1249685.819 | 2729584.7701 | 1249690.1022 | 2729614.3648 | 1249705.8521 | 2729623.9704 | 1249709.0316 | 2729655.9261 | 1249716.9819 | 2729655.8655 | 1249721.4734 | 2729654.0234 | 1249729.2294
18 | 2729394.5089 | 1249164.5128 | 2729739.2282 | 1249042.1982
19 | 2729390.6554 | 1249160.0509 | 2729394.5089 | 1249164.5128
20 | 2729137.6042 | 1248952.0237 | 2729140.4361 | 1248950.1283
21 | 2729375.6485 | 1249558.6518 | 2729379.1582 | 1249570.6102
22 | 2729375.6485 | 1249558.6518 | 2729380.5753 | 1249561.6854
23 | 2729360.1827 | 1249555.0667 | 2729373.0641 | 1249549.7209 | 2729375.6485 | 1249558.6518
24 | 2729398.7122 | 1249571.615 | 2729387.558 | 1249565.9849 | 2729380.5753 | 1249561.6854
25 | 2729360.1827 | 1249555.0667 | 2729355.7476 | 1249537.4989 | 2729353.3957 | 1249531.5043
26 | 2729405.6262 | 1249576.9779 | 2729402.0435 | 1249573.2964 | 2729398.7122 | 1249571.615
27 | 2729405.6262 | 1249576.9779 | 2729408.8705 | 1249577.4825
28 | 2729419.0154 | 1249581.7648 | 2729408.8705 | 1249577.4825
29 | 2729419.0154 | 1249581.7648 | 2729419.3005 | 1249581.8852
30 | 2729652.6624 | 1249734.9597 | 2729649.7108 | 1249740.4111 | 2729648.4942 | 1249745.2665 | 2729648.7938 | 1249749.1765 | 2729651.9482 | 1249752.4039 | 2729664.7098 | 1249758.3884 | 2729671.4252 | 1249762.8281 | 2729671.4252 | 1249762.8281
31 | 2729654.0234 | 1249729.2294 | 2729652.6624 | 1249734.9597 | 2729652.6624 | 1249734.9597
32 | 2729533.3932 | 1248839.7507 | 2729525.9757 | 1248836.0877 | 2729525.0937 | 1248835.7005
33 | 2729520.1903 | 1248833.5474 | 2729525.0937 | 1248835.7005
34 | 2729533.3932 | 1248839.7507 | 2729739.2282 | 1249042.1982
35 | 2729729.0355 | 1248651.4741 | 2729533.3932 | 1248839.7507
36 | 2729456.3346 | 1248834.076 | 2729463.0393 | 1248833.1883 | 2729503.3514 | 1248828.8427 | 2729511.2359 | 1248829.6156 | 2729520.1903 | 1248833.5474
37 | 2729735.1843 | 1248647.1173 | 2729729.0355 | 1248651.4741
38 | 2729201.9992 | 1248799.7153 | 2729456.3346 | 1248834.076
39 | 2729152.9645 | 1248918.319 | 2729164.3822 | 1248907.9061 | 2729170.8097 | 1248873.3046 | 2729184.3121 | 1248848.5438 | 2729210.7432 | 1248825.6886 | 2729211.1307 | 1248807.9259 | 2729201.9992 | 1248799.7153
40 | 2730252.7344 | 1249566.1767 | 2730246.3042 | 1249564.3344 | 2730236.0411 | 1249560.5236
41 | 2730252.7344 | 1249566.1767 | 2730279.1865 | 1249573.7552
42 | 2730236.0411 | 1249560.5236 | 2730229.8259 | 1249558.2159
43 | 2730297.5984 | 1249579.0302 | 2730279.1865 | 1249573.7552
44 | 2730219.8803 | 1249554.523 | 2730229.8259 | 1249558.2159
45 | 2730297.5984 | 1249579.0302 | 2730308.0964 | 1249544.7089
46 | 2730219.8803 | 1249554.523 | 2730215.061 | 1249552.8267 | 2730210.525 | 1249550.614 | 2730206.3784 | 1249548.1921
47 | 2730219.8803 | 1249554.523 | 2730217.8399 | 1249550.4523 | 2730215.4708 | 1249537.967 | 2730215.1384 | 1249535.3043
48 | 2730310.3033 | 1249539.226 | 2730308.9108 | 1249542.0462 | 2730308.0964 | 1249544.7089
49 | 2730206.3784 | 1249548.1921 | 2730202.2548 | 1249545.7836 | 2730193.6923 | 1249539.4789 | 2730193.226 | 1249539.0508
50 | 2730221.4838 | 1249500.1977 | 2730220.2944 | 1249503.7427 | 2730215.5915 | 1249513.5815 | 2730214.294 | 1249517.2896 | 2730213.7136 | 1249520.6687 | 2730213.7112 | 1249523.8715 | 2730215.1384 | 1249535.3043
51 | 2730216.8528 | 1248815.2653 | 2730224.6193 | 1248826.3785
52 | 2729150.0086 | 1248936.2511 | 2729142.377 | 1248948.8293 | 2729140.4361 | 1248950.1283
53 | 2729140.814 | 1248929.4004 | 2729150.0086 | 1248936.2511
54 | 2729382.5086 | 1249152.2884 | 2729378.7056 | 1249144.4986 | 2729376.0722 | 1249136.0282
55 | 2729390.6554 | 1249160.0509 | 2729382.5086 | 1249152.2884 | 2729382.5086 | 1249152.2884
56 | 2729127.7114 | 1248921.885 | 2729125.0941 | 1248921.0222
57 | 2729139.1132 | 1248928.0333 | 2729134.0733 | 1248923.9821 | 2729127.7114 | 1248921.885
58 | 2729104.8881 | 1248914.3614 | 2729125.0941 | 1248921.0222
59 | 2729140.814 | 1248929.4004 | 2729139.1132 | 1248928.0333
60 | 2729140.814 | 1248929.4004 | 2729152.9645 | 1248918.319
61 | 2730221.4838 | 1249500.1977 | 2730221.8463 | 1249499.1172 | 2730222.6469 | 1249494.9978
62 | 2730193.226 | 1249539.0508 | 2730192.0053 | 1249537.9302
63 | 2730172.6368 | 1249521.1557 | 2730175.3622 | 1249522.5836 | 2730181.39 | 1249527.031 | 2730188.5541 | 1249534.7619 | 2730192.0053 | 1249537.9302
64 | 2730089.9352 | 1249462.4774 | 2730129.2319 | 1249495.9361 | 2730140.6664 | 1249504.2278 | 2730151.696 | 1249510.6645 | 2730166.5884 | 1249517.9869 | 2730172.6368 | 1249521.1557
65 | 2730089.9352 | 1249462.4774 | 2730069.8642 | 1249440.2284
66 | 2729984.5388 | 1248678.6462 | 2729975.603 | 1248677.6555 | 2729928.5734 | 1248669.2728 | 2729882.239 | 1248649.5069 | 2729831.1553 | 1248622.7311 | 2729771.8598 | 1248628.7048 | 2729738.2735 | 1248644.9284 | 2729735.1843 | 1248647.1173
67 | 2729984.5388 | 1248678.6462 | 2730105.0789 | 1248804.4314
68 | 2730216.8528 | 1248815.2653 | 2730213.2022 | 1248810.0415 | 2730180.8183 | 1248808.3177 | 2730135.5842 | 1248801.4741 | 2730105.0789 | 1248804.4314
69 | 2728893.302 | 1249008.4165 | 2728886.6237 | 1249016.7414
70 | 2728908.2436 | 1249000.4121 | 2728900.9913 | 1249008.4281 | 2728893.302 | 1249008.4165
71 | 2728884.8387 | 1249018.9666 | 2728886.6237 | 1249016.7414

## bus_geodata
| x | y | coords
0 | 2730103.1024 | 1249420.1553
1 | 2730092.3807 | 1249417.1688
2 | 2730105.7737 | 1249420.8994
3 | 2730329.3531 | 1249183.8681
4 | 2728936.7675 | 1249053.732
5 | 2728942.8569 | 1249039.1656
6 | 2729021.3539 | 1249110.9698
7 | 2729079.1478 | 1249155.2557
8 | 2729020.2086 | 1249089.337
9 | 2729531.6877 | 1249365.5989
10 | 2729525.7152 | 1249360.2432
11 | 2729447.9909 | 1249591.6796
12 | 2729394.5089 | 1249164.5128
13 | 2728825.5062 | 1249509.2491
14 | 2729137.6042 | 1248952.0237
15 | 2729379.1582 | 1249570.6102
16 | 2729375.6485 | 1249558.6518
17 | 2729380.5753 | 1249561.6854
18 | 2729360.1827 | 1249555.0667
19 | 2729405.6262 | 1249576.9779
20 | 2729398.7122 | 1249571.615
21 | 2729408.8705 | 1249577.4825
22 | 2729353.3957 | 1249531.5043
23 | 2729419.0154 | 1249581.7648
24 | 2729652.6624 | 1249734.9597
25 | 2729671.4252 | 1249762.8281
26 | 2729654.0234 | 1249729.2294
27 | 2729419.3005 | 1249581.8852
28 | 2729525.0937 | 1248835.7005
29 | 2729533.3932 | 1248839.7507
30 | 2729520.1903 | 1248833.5474
31 | 2729739.2282 | 1249042.1982
32 | 2729729.0355 | 1248651.4741
33 | 2729456.3346 | 1248834.076
34 | 2729201.9992 | 1248799.7153
35 | 2730252.7344 | 1249566.1767
36 | 2730236.0411 | 1249560.5236
37 | 2730279.1865 | 1249573.7552
38 | 2730229.8259 | 1249558.2159
39 | 2730297.5984 | 1249579.0302
40 | 2730219.8803 | 1249554.523
41 | 2730308.0964 | 1249544.7089
42 | 2730206.3784 | 1249548.1921
43 | 2730215.1384 | 1249535.3043
44 | 2730310.3033 | 1249539.226
45 | 2730593.4439 | 1249175.0051
46 | 2730224.6193 | 1248826.3785
47 | 2729140.4361 | 1248950.1283
48 | 2729150.0086 | 1248936.2512
49 | 2729376.0722 | 1249136.0282
50 | 2729382.5086 | 1249152.2884
51 | 2729127.7114 | 1248921.885
52 | 2729125.0941 | 1248921.0222
53 | 2729139.1132 | 1248928.0333
54 | 2729104.8881 | 1248914.3614
55 | 2729140.814 | 1248929.4004
56 | 2729152.9645 | 1248918.319
57 | 2730221.4838 | 1249500.1977
58 | 2730222.6469 | 1249494.9978
59 | 2730193.226 | 1249539.0508
60 | 2730192.0053 | 1249537.9302
61 | 2729390.6554 | 1249160.0509
62 | 2730172.6368 | 1249521.1557
63 | 2730089.9352 | 1249462.4774
64 | 2730069.8642 | 1249440.2284
65 | 2729735.1843 | 1248647.1173
66 | 2729984.5388 | 1248678.6462
67 | 2730105.0789 | 1248804.4314
68 | 2730216.8528 | 1248815.2653
69 | 2728893.302 | 1249008.4165
70 | 2728886.6237 | 1249016.7414
71 | 2728908.2436 | 1249000.4121
72 | 2728884.8387 | 1249018.9666
73 | 2729531.6877 | 1249365.5989

## line_std_types
| c_nf_per_km | r_ohm_per_km | x_ohm_per_km | max_i_ka | type | q_mm2 | alpha | voltage_rating
NAYY 4x50 SE | 210 | 0.642 | 0.083 | 0.142 | cs | 50 | 0.00403 | LV
NAYY 4x120 SE | 264 | 0.225 | 0.08 | 0.242 | cs | 120 | 0.00403 | LV
NAYY 4x150 SE | 261 | 0.208 | 0.08 | 0.27 | cs | 150 | 0.00403 | LV
NA2XS2Y 1x95 RM/25 12/20 kV | 216 | 0.313 | 0.132 | 0.252 | cs | 95 | 0.00403 | MV
NA2XS2Y 1x185 RM/25 12/20 kV | 273 | 0.161 | 0.117 | 0.362 | cs | 185 | 0.00403 | MV
NA2XS2Y 1x240 RM/25 12/20 kV | 304 | 0.122 | 0.112 | 0.421 | cs | 240 | 0.00403 | MV
NA2XS2Y 1x95 RM/25 6/10 kV | 315 | 0.313 | 0.123 | 0.249 | cs | 95 | 0.00403 | MV
NA2XS2Y 1x185 RM/25 6/10 kV | 406 | 0.161 | 0.11 | 0.358 | cs | 185 | 0.00403 | MV
NA2XS2Y 1x240 RM/25 6/10 kV | 456 | 0.122 | 0.105 | 0.416 | cs | 240 | 0.00403 | MV
NA2XS2Y 1x150 RM/25 12/20 kV | 250 | 0.206 | 0.116 | 0.319 | cs | 150 | 0.00403 | MV
NA2XS2Y 1x120 RM/25 12/20 kV | 230 | 0.253 | 0.119 | 0.283 | cs | 120 | 0.00403 | MV
NA2XS2Y 1x70 RM/25 12/20 kV | 190 | 0.443 | 0.132 | 0.22 | cs | 70 | 0.00403 | MV
NA2XS2Y 1x150 RM/25 6/10 kV | 360 | 0.206 | 0.11 | 0.315 | cs | 150 | 0.00403 | MV
NA2XS2Y 1x120 RM/25 6/10 kV | 340 | 0.253 | 0.113 | 0.28 | cs | 120 | 0.00403 | MV
NA2XS2Y 1x70 RM/25 6/10 kV | 280 | 0.443 | 0.123 | 0.217 | cs | 70 | 0.00403 | MV
N2XS(FL)2Y 1x120 RM/35 64/110 kV | 112 | 0.153 | 0.166 | 0.366 | cs | 120 | 0.00393 | HV
N2XS(FL)2Y 1x185 RM/35 64/110 kV | 125 | 0.099 | 0.156 | 0.457 | cs | 185 | 0.00393 | HV
N2XS(FL)2Y 1x240 RM/35 64/110 kV | 135 | 0.075 | 0.149 | 0.526 | cs | 240 | 0.00393 | HV
N2XS(FL)2Y 1x300 RM/35 64/110 kV | 144 | 0.06 | 0.144 | 0.588 | cs | 300 | 0.00393 | HV
15-AL1/3-ST1A 0.4 | 11 | 1.8769 | 0.35 | 0.105 | ol | 16 | 0.00403 | LV
24-AL1/4-ST1A 0.4 | 11.25 | 1.2012 | 0.335 | 0.14 | ol | 24 | 0.00403 | LV
48-AL1/8-ST1A 0.4 | 12.2 | 0.5939 | 0.3 | 0.21 | ol | 48 | 0.00403 | LV
94-AL1/15-ST1A 0.4 | 13.2 | 0.306 | 0.29 | 0.35 | ol | 94 | 0.00403 | LV
34-AL1/6-ST1A 10.0 | 9.7 | 0.8342 | 0.36 | 0.17 | ol | 34 | 0.00403 | MV
48-AL1/8-ST1A 10.0 | 10.1 | 0.5939 | 0.35 | 0.21 | ol | 48 | 0.00403 | MV
70-AL1/11-ST1A 10.0 | 10.4 | 0.4132 | 0.339 | 0.29 | ol | 70 | 0.00403 | MV
94-AL1/15-ST1A 10.0 | 10.75 | 0.306 | 0.33 | 0.35 | ol | 94 | 0.00403 | MV
122-AL1/20-ST1A 10.0 | 11.1 | 0.2376 | 0.323 | 0.41 | ol | 122 | 0.00403 | MV
149-AL1/24-ST1A 10.0 | 11.25 | 0.194 | 0.315 | 0.47 | ol | 149 | 0.00403 | MV
34-AL1/6-ST1A 20.0 | 9.15 | 0.8342 | 0.382 | 0.17 | ol | 34 | 0.00403 | MV
48-AL1/8-ST1A 20.0 | 9.5 | 0.5939 | 0.372 | 0.21 | ol | 48 | 0.00403 | MV
70-AL1/11-ST1A 20.0 | 9.7 | 0.4132 | 0.36 | 0.29 | ol | 70 | 0.00403 | MV
94-AL1/15-ST1A 20.0 | 10 | 0.306 | 0.35 | 0.35 | ol | 94 | 0.00403 | MV
122-AL1/20-ST1A 20.0 | 10.3 | 0.2376 | 0.344 | 0.41 | ol | 122 | 0.00403 | MV
149-AL1/24-ST1A 20.0 | 10.5 | 0.194 | 0.337 | 0.47 | ol | 149 | 0.00403 | MV
184-AL1/30-ST1A 20.0 | 10.75 | 0.1571 | 0.33 | 0.535 | ol | 184 | 0.00403 | MV
243-AL1/39-ST1A 20.0 | 11 | 0.1188 | 0.32 | 0.645 | ol | 243 | 0.00403 | MV
48-AL1/8-ST1A 110.0 | 8 | 0.5939 | 0.46 | 0.21 | ol | 48 | 0.00403 | HV
70-AL1/11-ST1A 110.0 | 8.4 | 0.4132 | 0.45 | 0.29 | ol | 70 | 0.00403 | HV
94-AL1/15-ST1A 110.0 | 8.65 | 0.306 | 0.44 | 0.35 | ol | 94 | 0.00403 | HV
122-AL1/20-ST1A 110.0 | 8.5 | 0.2376 | 0.43 | 0.41 | ol | 122 | 0.00403 | HV
149-AL1/24-ST1A 110.0 | 8.75 | 0.194 | 0.41 | 0.47 | ol | 149 | 0.00403 | HV
184-AL1/30-ST1A 110.0 | 8.8 | 0.1571 | 0.4 | 0.535 | ol | 184 | 0.00403 | HV
243-AL1/39-ST1A 110.0 | 9 | 0.1188 | 0.39 | 0.645 | ol | 243 | 0.00403 | HV
305-AL1/39-ST1A 110.0 | 9.2 | 0.0949 | 0.38 | 0.74 | ol | 305 | 0.00403 | HV
490-AL1/64-ST1A 110.0 | 9.75 | 0.059 | 0.37 | 0.96 | ol | 490 | 0.00403 | HV
679-AL1/86-ST1A 110.0 | 9.95 | 0.042 | 0.36 | 1.15 | ol | 679 | 0.00403 | HV
490-AL1/64-ST1A 220.0 | 10 | 0.059 | 0.285 | 0.96 | ol | 490 | 0.00403 | HV
679-AL1/86-ST1A 220.0 | 11.7 | 0.042 | 0.275 | 1.15 | ol | 679 | 0.00403 | HV
490-AL1/64-ST1A 380.0 | 11 | 0.059 | 0.253 | 0.96 | ol | 490 | 0.00403 | HV
679-AL1/86-ST1A 380.0 | 14.6 | 0.042 | 0.25 | 1.15 | ol | 679 | 0.00403 | HV

## trafo_std_types
| i0_percent | pfe_kw | vkr_percent | sn_mva | vn_lv_kv | vn_hv_kv | vk_percent | shift_degree | vector_group | tap_side | tap_neutral | tap_min | tap_max | tap_step_degree | tap_step_percent | tap_phase_shifter
160 MVA 380/110 kV | 0.06 | 60 | 0.25 | 160 | 110 | 380 | 12.2 | 0 | Yy0 | hv | 0 | -9 | 9 | 0 | 1.5 | FALSE
100 MVA 220/110 kV | 0.06 | 55 | 0.26 | 100 | 110 | 220 | 12 | 0 | Yy0 | hv | 0 | -9 | 9 | 0 | 1.5 | FALSE
63 MVA 110/20 kV | 0.04 | 22 | 0.32 | 63 | 20 | 110 | 18 | 150 | YNd5 | hv | 0 | -9 | 9 | 0 | 1.5 | FALSE
40 MVA 110/20 kV | 0.05 | 18 | 0.34 | 40 | 20 | 110 | 16.2 | 150 | YNd5 | hv | 0 | -9 | 9 | 0 | 1.5 | FALSE
25 MVA 110/20 kV | 0.07 | 14 | 0.41 | 25 | 20 | 110 | 12 | 150 | YNd5 | hv | 0 | -9 | 9 | 0 | 1.5 | FALSE
63 MVA 110/10 kV | 0.04 | 22 | 0.32 | 63 | 10 | 110 | 18 | 150 | YNd5 | hv | 0 | -9 | 9 | 0 | 1.5 | FALSE
40 MVA 110/10 kV | 0.05 | 18 | 0.34 | 40 | 10 | 110 | 16.2 | 150 | YNd5 | hv | 0 | -9 | 9 | 0 | 1.5 | FALSE
25 MVA 110/10 kV | 0.07 | 14 | 0.41 | 25 | 10 | 110 | 12 | 150 | YNd5 | hv | 0 | -9 | 9 | 0 | 1.5 | FALSE
0.25 MVA 20/0.4 kV | 0.32 | 0.8 | 1.44 | 0.25 | 0.4 | 20 | 6 | 150 | Yzn5 | hv | 0 | -2 | 2 | 0 | 2.5 | FALSE
0.4 MVA 20/0.4 kV | 0.3375 | 1.35 | 1.425 | 0.4 | 0.4 | 20 | 6 | 150 | Dyn5 | hv | 0 | -2 | 2 | 0 | 2.5 | FALSE
0.63 MVA 20/0.4 kV | 0.2619 | 1.65 | 1.206 | 0.63 | 0.4 | 20 | 6 | 150 | Dyn5 | hv | 0 | -2 | 2 | 0 | 2.5 | FALSE
0.25 MVA 10/0.4 kV | 0.24 | 0.6 | 1.2 | 0.25 | 0.4 | 10 | 4 | 150 | Dyn5 | hv | 0 | -2 | 2 | 0 | 2.5 | FALSE
0.4 MVA 10/0.4 kV | 0.2375 | 0.95 | 1.325 | 0.4 | 0.4 | 10 | 4 | 150 | Dyn5 | hv | 0 | -2 | 2 | 0 | 2.5 | FALSE
0.63 MVA 10/0.4 kV | 0.1873 | 1.18 | 1.0794 | 0.63 | 0.4 | 10 | 4 | 150 | Dyn5 | hv | 0 | -2 | 2 | 0 | 2.5 | FALSE

## trafo3w_std_types
| sn_hv_mva | sn_mv_mva | sn_lv_mva | vn_hv_kv | vn_mv_kv | vn_lv_kv | vk_hv_percent | vk_mv_percent | vk_lv_percent | vkr_hv_percent | vkr_mv_percent | vkr_lv_percent | pfe_kw | i0_percent | shift_mv_degree | shift_lv_degree | vector_group | tap_side | tap_neutral | tap_min | tap_max | tap_step_percent
63/25/38 MVA 110/20/10 kV | 63 | 25 | 38 | 110 | 20 | 10 | 10.4 | 10.4 | 10.4 | 0.28 | 0.32 | 0.35 | 35 | 0.89 | 0 | 0 | YN0yn0yn0 | hv | 0 | -10 | 10 | 1.2
63/25/38 MVA 110/10/10 kV | 63 | 25 | 38 | 110 | 10 | 10 | 10.4 | 10.4 | 10.4 | 0.28 | 0.32 | 0.35 | 35 | 0.89 | 0 | 0 | YN0yn0yn0 | hv | 0 | -10 | 10 | 1.2

## fuse_std_types
| fuse_type | i_rated_a | t_avg | t_min | t_total | x_avg | x_min | x_total
HV 100A | HV 100A | 100 | 0 | [10.0, 3.64, 0.854, 0.281, 0.1, 0.0531, 0.022, 0.01] | [10.0, 4.267, 1.21, 0.403, 0.1, 0.058, 0.022, 0.01] | 0 | [300.0, 350.0, 450.0, 550.0, 700.0, 850.0, 1200.0, 1752.0] | [600.0, 700.0, 900.0, 1150.0, 1665.0, 2000.0, 3000.0, 4313.0]
HV 10A | HV 10A | 10 | 0 | [10.0, 1675.0, 0.344, 0.156, 0.1, 0.0417, 0.0171, 0.01] | [10.0, 1.3, 0.3, 0.155, 0.1, 0.0555, 0.023, 0.01] | 0 | [30.0, 32.0, 35.0, 37.0, 39.0, 50.0, 70.0, 88.0] | [60.0, 70.0, 80.0, 87.0, 94.0, 110.0, 150.0, 216.0]
HV 125A | HV 125A | 125 | 0 | [10.0, 1.82, 0.344, 0.1, 0.0467, 0.0269, 0.01] | [10.0, 2.478, 0.426, 0.1, 0.0427, 0.0211, 0.01] | 0 | [375.0, 500.0, 700.0, 925.0, 1200.0, 1500.0, 2341.0] | [750.0, 1000.0, 1500.0, 2200.0, 3000.0, 4000.0, 5765.0]
HV 160A | HV 160A | 160 | 0 | [10.0, 4.15, 1.03, 0.198, 0.1, 0.051, 0.0172, 0.01] | [10.0, 2.3, 0.734, 0.274, 0.1, 0.046, 0.0177, 0.01] | 0 | [480.0, 550.0, 700.0, 1000.0, 1260.0, 1600.0, 2500.0, 3227.0] | [960.0, 1300.0, 1700.0, 2200.0, 2996.0, 4000.0, 6000.0, 7946.0]
HV 16A | HV 16A | 16 | 0 | [10.0, 0.352, 0.164, 0.1, 0.0649, 0.0342, 0.01] | [10.0, 2.34, 0.722, 0.181, 0.1, 0.055, 0.0296, 0.01] | 0 | [48.0, 60.0, 65.0, 71.0, 80.0, 100.0, 162.0] | [96.0, 110.0, 125.0, 150.0, 168.0, 200.0, 250.0, 398.0]
HV 200A | HV 200A | 200 | 0 | [10.0, 4.267, 1.21, 0.403, 0.1, 0.058, 0.022, 0.01] | [10.0, 3.73, 1.654, 0.328, 0.1, 0.0531, 0.019, 0.01] | 0 | [600.0, 700.0, 900.0, 1150.0, 1665.0, 2000.0, 3000.0, 4313.0] | [1200.0, 1500.0, 1800.0, 2700.0, 3960.0, 5000.0, 7500.0, 10620.0]
HV 20A | HV 20A | 20 | 0 | [10.0, 1.3, 0.3, 0.155, 0.1, 0.0555, 0.023, 0.01] | [10.0, 1.3, 0.161, 0.1, 0.0611, 0.0399, 0.0141, 0.01] | 0 | [60.0, 70.0, 80.0, 87.0, 94.0, 110.0, 150.0, 216.0] | [120.0, 150.0, 200.0, 223.0, 260.0, 300.0, 450.0, 532.0]
HV 25A | HV 25A | 25 | 0 | [10.0, 2.512, 0.833, 0.299, 0.1, 0.0372, 0.0223, 0.01] | [10.0, 3.125, 0.597, 0.198, 0.1, 0.0378, 0.022, 0.01] | 0 | [75.0, 82.0, 90.0, 100.0, 124.0, 170.0, 200.0, 289.0] | [150.0, 170.0, 210.0, 250.0, 294.0, 400.0, 500.0, 711.0]
HV 31.5A | HV 31.5A | 31.5 | 0 | [10.0, 2.34, 0.722, 0.181, 0.1, 0.055, 0.0296, 0.01] | [10.0, 2.84, 0.368, 0.164, 0.1, 0.0621, 0.0378, 0.0195, 0.01] | 0 | [95.0, 110.0, 125.0, 150.0, 165.0, 200.0, 250.0, 390.0] | [189.0, 220.0, 300.0, 350.0, 393.0, 450.0, 530.0, 700.0, 960.0]
HV 40A | HV 40A | 40 | 0 | [10.0, 1.3, 0.161, 0.1, 0.0611, 0.0399, 0.0141, 0.01] | [10.0, 2.05, 0.369, 0.198, 0.1, 0.051, 0.0298, 0.01] | 0 | [120.0, 150.0, 200.0, 223.0, 260.0, 300.0, 450.0, 532.0] | [240.0, 300.0, 400.0, 450.0, 530.0, 650.0, 800.0, 1311.0]
HV 50A | HV 50A | 50 | 0 | [10.0, 3.215, 0.597, 0.198, 0.1, 0.0378, 0.022, 0.01] | [10.0, 3.64, 0.854, 0.281, 0.1, 0.0531, 0.022, 0.01] | 0 | [150.0, 170.0, 210.0, 250.0, 294.0, 400.0, 500.0, 711.0] | [300.0, 350.0, 450.0, 550.0, 700.0, 850.0, 1200.0, 1752.0]
HV 6.3A | HV 6.3A | 6.3 | 0 | [10.0, 1.39, 0.344, 0.168, 0.1, 0.056, 0.0263, 0.01] | [10.0, 1.711, 0.516, 0.198, 0.1, 0.0634, 0.0303, 0.01] | 0 | [19.0, 19.5, 20.4, 20.8, 22.0, 25.0, 32.0, 48.0] | [38.0, 40.0, 43.0, 48.0, 53.0, 60.0, 75.0, 118.0]
HV 63A | HV 63A | 63 | 0 | [10.0, 2.84, 0.368, 0.164, 0.1, 0.0621, 0.0378, 0.0195, 0.01] | [10.0, 1.82, 0.344, 0.1, 0.0467, 0.0269, 0.01] | 0 | [189.0, 220.0, 300.0, 350.0, 393.0, 450.0, 530.0, 700.0, 961.0] | [378.0, 500.0, 700.0, 934.0, 1200.0, 1500.0, 2366.0]
HV 80A | HV 80A | 80 | 0 | [10.0, 2.05, 0.369, 0.198, 0.1, 0.051, 0.0298, 0.01] | [10.0, 4.15, 1.03, 0.198, 0.1, 0.051, 0.0172, 0.01] | 0 | [240.0, 300.0, 400.0, 450.0, 530.0, 650.0, 800.0, 1311.0] | [480.0, 550.0, 700.0, 1000.0, 1260.0, 1600.0, 2500.0, 3227.0]
Siemens NH-1-100 | Siemens NH-1-100 | 100 | [5400.0, 2000.0, 400.0, 20.0, 1.0, 0.2, 0.012, 0.004] | 0 | 0 | [150.0, 190.0, 250.0, 430.0, 900.0, 1250.0, 2700.0, 3600.0] | 0 | 0
Siemens NH-1-125 | Siemens NH-1-125 | 125 | [4800.0, 120.0, 7.0, 0.1, 0.004] | 0 | 0 | [180.0, 400.0, 740.0, 2000.0, 4250.0] | 0 | 0
Siemens NH-1-16 | Siemens NH-1-16 | 16 | [4000.0, 400.0, 2.0, 0.1, 0.04, 0.01] | 0 | 0 | [26.0, 35.0, 75.0, 150.0, 200.0, 300.0] | 0 | 0
Siemens NH-1-160 | Siemens NH-1-160 | 160 | [4800.0, 120.0, 7.0, 0.1, 0.004] | 0 | 0 | [210.0, 500.0, 900.0, 2300.0, 5000.0] | 0 | 0
Siemens NH-1-25 | Siemens NH-1-25 | 25 | [4000.0, 1000.0, 10.0, 0.2, 0.02, 0.01] | 0 | 0 | [40.0, 50.0, 100.0, 210.0, 400.0, 500.0] | 0 | 0
Siemens NH-1-50 | Siemens NH-1-50 | 50 | [4000.0, 40.0, 4.0, 1.0, 0.02, 0.01] | 0 | 0 | [86.0, 200.0, 300.0, 400.0, 1000.0, 1280.0] | 0 | 0
Siemens NH-1-63 | Siemens NH-1-63 | 63 | [4000.0, 100.0, 10.0, 2.0, 0.04, 0.01] | 0 | 0 | [100.0, 200.0, 300.0, 400.0, 1000.0, 1500.0] | 0 | 0
Siemens NH-1-80 | Siemens NH-1-80 | 80 | [4800.0, 120.0, 7.0, 0.1, 0.01] | 0 | 0 | [150.58, 250.0, 450.0, 1150.0, 2470.0] | 0 | 0
Siemens NH-2-1000 | Siemens NH-2-1000 | 1000 | [4800.0, 120.0, 7.0, 0.1, 0.004] | 0 | 0 | [1900.0, 3500.0, 8400.0, 24000.0, 52000.0] | 0 | 0
Siemens NH-2-200 | Siemens NH-2-200 | 200 | [4800.0, 120.0, 7.0, 0.1, 0.004] | 0 | 0 | [280.0, 650.0, 1200.0, 3000.0, 7000.0] | 0 | 0
Siemens NH-2-224 | Siemens NH-2-224 | 224 | [4800.0, 120.0, 7.0, 0.2, 0.04, 0.004] | 0 | 0 | [400.0, 750.0, 1453.0, 3025.0, 4315.0, 7600.0] | 0 | 0
Siemens NH-2-250 | Siemens NH-2-250 | 250 | [4800.0, 120.0, 7.0, 0.1, 0.004] | 0 | 0 | [450.0, 800.0, 1650.0, 4000.0, 8500.0] | 0 | 0
Siemens NH-2-315 | Siemens NH-2-315 | 315 | [4800.0, 120.0, 7.0, 0.1, 0.004] | 0 | 0 | [550.0, 920.0, 1900.0, 5000.0, 11000.0] | 0 | 0
Siemens NH-2-355 | Siemens NH-2-355 | 355 | [4800.0, 120.0, 6.0, 0.1, 0.004] | 0 | 0 | [650.0, 1116.27, 2350.0, 5840.0, 12790.0] | 0 | 0
Siemens NH-2-400 | Siemens NH-2-400 | 400 | [4800.0, 120.0, 7.0, 0.1, 0.004] | 0 | 0 | [720.0, 1350.0, 2800.0, 6500.0, 15000.0] | 0 | 0
Siemens NH-2-425 | Siemens NH-2-425 | 425 | [4800.0, 120.0, 7.0, 0.1, 0.004] | 0 | 0 | [850.0, 1500.0, 3050.0, 7500.0, 16500.0] | 0 | 0
Siemens NH-2-630 | Siemens NH-2-630 | 630 | [4800.0, 120.0, 7.0, 0.1, 0.004] | 0 | 0 | [1200.0, 2000.0, 4800.0, 12000.0, 26000.0] | 0 | 0

## dtypes
| element | column | dtype
0 | bus | name | object
1 | bus | vn_kv | float64
2 | bus | type | object
3 | bus | zone | object
4 | bus | in_service | bool
5 | load | name | object
6 | load | bus | uint32
7 | load | p_mw | float64
8 | load | q_mvar | float64
9 | load | const_z_percent | float64
10 | load | const_i_percent | float64
11 | load | sn_mva | float64
12 | load | scaling | float64
13 | load | in_service | bool
14 | load | type | object
15 | ext_grid | name | object
16 | ext_grid | bus | uint32
17 | ext_grid | vm_pu | float64
18 | ext_grid | va_degree | float64
19 | ext_grid | slack_weight | float64
20 | ext_grid | in_service | bool
21 | line | name | object
22 | line | std_type | object
23 | line | from_bus | uint32
24 | line | to_bus | uint32
25 | line | length_km | float64
26 | line | r_ohm_per_km | float64
27 | line | x_ohm_per_km | float64
28 | line | c_nf_per_km | float64
29 | line | g_us_per_km | float64
30 | line | max_i_ka | float64
31 | line | df | float64
32 | line | parallel | uint32
33 | line | type | object
34 | line | in_service | bool
35 | trafo | name | object
36 | trafo | std_type | object
37 | trafo | hv_bus | uint32
38 | trafo | lv_bus | uint32
39 | trafo | sn_mva | float64
40 | trafo | vn_hv_kv | float64
41 | trafo | vn_lv_kv | float64
42 | trafo | vk_percent | float64
43 | trafo | vkr_percent | float64
44 | trafo | pfe_kw | float64
45 | trafo | i0_percent | float64
46 | trafo | shift_degree | float64
47 | trafo | tap_side | object
48 | trafo | tap_neutral | int32
49 | trafo | tap_min | int32
50 | trafo | tap_max | int32
51 | trafo | tap_step_percent | float64
52 | trafo | tap_step_degree | float64
53 | trafo | tap_pos | int32
54 | trafo | tap_phase_shifter | bool
55 | trafo | parallel | uint32
56 | trafo | df | float64
57 | trafo | in_service | bool
58 | line_geodata | coords | object
59 | bus_geodata | x | float64
60 | bus_geodata | y | float64
61 | bus_geodata | coords | object

## parameters
| version | format_version | converged | OPF_converged | name | f_hz | sn_mva
0 | 2.14.6 | 2.14.0 | FALSE | FALSE |  | 50 | 1