## bus
| name | vn_kv | type | zone | in_service
0 | bus_LV_3378-5_0_4_node_0 | 0.4 | n |  | TRUE
1 | bus_LV_3378-5_0_4_node_1 | 0.4 | n |  | TRUE
2 | bus_LV_3378-5_0_4_node_2 | 0.4 | n |  | TRUE
3 | bus_LV_3378-5_0_4_node_3 | 0.4 | n |  | TRUE
4 | bus_LV_3378-5_0_4_node_4 | 0.4 | n |  | TRUE
5 | bus_LV_3378-5_0_4_node_5 | 0.4 | n |  | TRUE
6 | bus_LV_3378-5_0_4_node_67 | 0.4 | n |  | TRUE
7 | bus_LV_3378-5_0_4_node_68 | 0.4 | n |  | TRUE
8 | bus_LV_3378-5_0_4_node_65 | 0.4 | n |  | TRUE
9 | bus_LV_3378-5_0_4_node_119 | 0.4 | n |  | TRUE
10 | bus_LV_3378-5_0_4_node_55 | 0.4 | n |  | TRUE
11 | bus_LV_3378-5_0_4_node_127 | 0.4 | n |  | TRUE
12 | bus_LV_3378-5_0_4_node_100 | 0.4 | n |  | TRUE
13 | bus_LV_3378-5_0_4_node_66 | 0.4 | n |  | TRUE
14 | bus_LV_3378-5_0_4_node_140 | 0.4 | n |  | TRUE
15 | bus_LV_3378-5_0_4_node_125 | 0.4 | n |  | TRUE
16 | bus_LV_3378-5_0_4_node_117 | 0.4 | n |  | TRUE
17 | bus_LV_3378-5_0_4_node_30 | 0.4 | n |  | TRUE
18 | bus_LV_3378-5_0_4_node_6 | 0.4 | n |  | TRUE
19 | bus_LV_3378-5_0_4_node_7 | 0.4 | n |  | TRUE
20 | bus_LV_3378-5_0_4_node_9 | 0.4 | n |  | TRUE
21 | bus_LV_3378-5_0_4_node_8 | 0.4 | n |  | TRUE
22 | bus_LV_3378-5_0_4_node_10 | 0.4 | n |  | TRUE
23 | bus_LV_3378-5_0_4_node_11 | 0.4 | n |  | TRUE
24 | bus_LV_3378-5_0_4_node_28 | 0.4 | n |  | TRUE
25 | bus_LV_3378-5_0_4_node_41 | 0.4 | n |  | TRUE
26 | bus_LV_3378-5_0_4_node_15 | 0.4 | n |  | TRUE
27 | bus_LV_3378-5_0_4_node_29 | 0.4 | n |  | TRUE
28 | bus_LV_3378-5_0_4_node_40 | 0.4 | n |  | TRUE
29 | bus_LV_3378-5_0_4_node_13 | 0.4 | n |  | TRUE
30 | bus_LV_3378-5_0_4_node_12 | 0.4 | n |  | TRUE
31 | bus_LV_3378-5_0_4_node_14 | 0.4 | n |  | TRUE
32 | bus_LV_3378-5_0_4_node_16 | 0.4 | n |  | TRUE
33 | bus_LV_3378-5_0_4_node_135 | 0.4 | n |  | TRUE
34 | bus_LV_3378-5_0_4_node_139 | 0.4 | n |  | TRUE
35 | bus_LV_3378-5_0_4_node_131 | 0.4 | n |  | TRUE
36 | bus_LV_3378-5_0_4_node_17 | 0.4 | n |  | TRUE
37 | bus_LV_3378-5_0_4_node_18 | 0.4 | n |  | TRUE
38 | bus_LV_3378-5_0_4_node_20 | 0.4 | n |  | TRUE
39 | bus_LV_3378-5_0_4_node_144 | 0.4 | n |  | TRUE
40 | bus_LV_3378-5_0_4_node_21 | 0.4 | n |  | TRUE
41 | bus_LV_3378-5_0_4_node_101 | 0.4 | n |  | TRUE
42 | bus_LV_3378-5_0_4_node_99 | 0.4 | n |  | TRUE
43 | bus_LV_3378-5_0_4_node_22 | 0.4 | n |  | TRUE
44 | bus_LV_3378-5_0_4_node_77 | 0.4 | n |  | TRUE
45 | bus_LV_3378-5_0_4_node_149 | 0.4 | n |  | TRUE
46 | bus_LV_3378-5_0_4_node_143 | 0.4 | n |  | TRUE
47 | bus_LV_3378-5_0_4_node_107 | 0.4 | n |  | TRUE
48 | bus_LV_3378-5_0_4_node_94 | 0.4 | n |  | TRUE
49 | bus_LV_3378-5_0_4_node_75 | 0.4 | n |  | TRUE
50 | bus_LV_3378-5_0_4_node_23 | 0.4 | n |  | TRUE
51 | bus_LV_3378-5_0_4_node_24 | 0.4 | n |  | TRUE
52 | bus_LV_3378-5_0_4_node_25 | 0.4 | n |  | TRUE
53 | bus_LV_3378-5_0_4_node_26 | 0.4 | n |  | TRUE
54 | bus_LV_3378-5_0_4_node_27 | 0.4 | n |  | TRUE
55 | bus_LV_3378-5_0_4_node_128 | 0.4 | n |  | TRUE
56 | bus_LV_3378-5_0_4_node_60 | 0.4 | n |  | TRUE
57 | bus_LV_3378-5_0_4_node_62 | 0.4 | n |  | TRUE
58 | bus_LV_3378-5_0_4_node_31 | 0.4 | n |  | TRUE
59 | bus_LV_3378-5_0_4_node_32 | 0.4 | n |  | TRUE
60 | bus_LV_3378-5_0_4_node_33 | 0.4 | n |  | TRUE
61 | bus_LV_3378-5_0_4_node_34 | 0.4 | n |  | TRUE
62 | bus_LV_3378-5_0_4_node_35 | 0.4 | n |  | TRUE
63 | bus_LV_3378-5_0_4_node_54 | 0.4 | n |  | TRUE
64 | bus_LV_3378-5_0_4_node_59 | 0.4 | n |  | TRUE
65 | bus_LV_3378-5_0_4_node_56 | 0.4 | n |  | TRUE
66 | bus_LV_3378-5_0_4_node_36 | 0.4 | n |  | TRUE
67 | bus_LV_3378-5_0_4_node_53 | 0.4 | n |  | TRUE
68 | bus_LV_3378-5_0_4_node_147 | 0.4 | n |  | TRUE
69 | bus_LV_3378-5_0_4_node_57 | 0.4 | n |  | TRUE
70 | bus_LV_3378-5_0_4_node_52 | 0.4 | n |  | TRUE
71 | bus_LV_3378-5_0_4_node_146 | 0.4 | n |  | TRUE
72 | bus_LV_3378-5_0_4_node_37 | 0.4 | n |  | TRUE
73 | bus_LV_3378-5_0_4_node_38 | 0.4 | n |  | TRUE
74 | bus_LV_3378-5_0_4_node_88 | 0.4 | n |  | TRUE
75 | bus_LV_3378-5_0_4_node_39 | 0.4 | n |  | TRUE
76 | bus_LV_3378-5_0_4_node_90 | 0.4 | n |  | TRUE
77 | bus_LV_3378-5_0_4_node_87 | 0.4 | n |  | TRUE
78 | bus_LV_3378-5_0_4_node_121 | 0.4 | n |  | TRUE
79 | bus_LV_3378-5_0_4_node_122 | 0.4 | n |  | TRUE
80 | bus_LV_3378-5_0_4_node_141 | 0.4 | n |  | TRUE
81 | bus_LV_3378-5_0_4_node_42 | 0.4 | n |  | TRUE
82 | bus_LV_3378-5_0_4_node_43 | 0.4 | n |  | TRUE
83 | bus_LV_3378-5_0_4_node_44 | 0.4 | n |  | TRUE
84 | bus_LV_3378-5_0_4_node_45 | 0.4 | n |  | TRUE
85 | bus_LV_3378-5_0_4_node_46 | 0.4 | n |  | TRUE
86 | bus_LV_3378-5_0_4_node_47 | 0.4 | n |  | TRUE
87 | bus_LV_3378-5_0_4_node_48 | 0.4 | n |  | TRUE
88 | bus_LV_3378-5_0_4_node_109 | 0.4 | n |  | TRUE
89 | bus_LV_3378-5_0_4_node_110 | 0.4 | n |  | TRUE
90 | bus_LV_3378-5_0_4_node_97 | 0.4 | n |  | TRUE
91 | bus_LV_3378-5_0_4_node_134 | 0.4 | n |  | TRUE
92 | bus_LV_3378-5_0_4_node_96 | 0.4 | n |  | TRUE
93 | bus_LV_3378-5_0_4_node_49 | 0.4 | n |  | TRUE
94 | bus_LV_3378-5_0_4_node_50 | 0.4 | n |  | TRUE
95 | bus_LV_3378-5_0_4_node_51 | 0.4 | n |  | TRUE
96 | bus_LV_3378-5_0_4_node_112 | 0.4 | n |  | TRUE
97 | bus_LV_3378-5_0_4_node_111 | 0.4 | n |  | TRUE
98 | bus_LV_3378-5_0_4_node_58 | 0.4 | n |  | TRUE
99 | bus_LV_3378-5_0_4_node_98 | 0.4 | n |  | TRUE
100 | bus_LV_3378-5_0_4_node_95 | 0.4 | n |  | TRUE
101 | bus_LV_3378-5_0_4_node_132 | 0.4 | n |  | TRUE
102 | bus_LV_3378-5_0_4_node_103 | 0.4 | n |  | TRUE
103 | bus_LV_3378-5_0_4_node_61 | 0.4 | n |  | TRUE
104 | bus_LV_3378-5_0_4_node_63 | 0.4 | n |  | TRUE
105 | bus_LV_3378-5_0_4_node_64 | 0.4 | n |  | TRUE
106 | bus_LV_3378-5_0_4_node_78 | 0.4 | n |  | TRUE
107 | bus_LV_3378-5_0_4_node_69 | 0.4 | n |  | TRUE
108 | bus_LV_3378-5_0_4_node_70 | 0.4 | n |  | TRUE
109 | bus_LV_3378-5_0_4_node_72 | 0.4 | n |  | TRUE
110 | bus_LV_3378-5_0_4_node_79 | 0.4 | n |  | TRUE
111 | bus_LV_3378-5_0_4_node_73 | 0.4 | n |  | TRUE
112 | bus_LV_3378-5_0_4_node_104 | 0.4 | n |  | TRUE
113 | bus_LV_3378-5_0_4_node_80 | 0.4 | n |  | TRUE
114 | bus_LV_3378-5_0_4_node_81 | 0.4 | n |  | TRUE
115 | bus_LV_3378-5_0_4_node_102 | 0.4 | n |  | TRUE
116 | bus_LV_3378-5_0_4_node_74 | 0.4 | n |  | TRUE
117 | bus_LV_3378-5_0_4_node_76 | 0.4 | n |  | TRUE
118 | bus_LV_3378-5_0_4_node_133 | 0.4 | n |  | TRUE
119 | bus_LV_3378-5_0_4_node_126 | 0.4 | n |  | TRUE
120 | bus_LV_3378-5_0_4_node_82 | 0.4 | n |  | TRUE
121 | bus_LV_3378-5_0_4_node_83 | 0.4 | n |  | TRUE
122 | bus_LV_3378-5_0_4_node_84 | 0.4 | n |  | TRUE
123 | bus_LV_3378-5_0_4_node_85 | 0.4 | n |  | TRUE
124 | bus_LV_3378-5_0_4_node_129 | 0.4 | n |  | TRUE
125 | bus_LV_3378-5_0_4_node_114 | 0.4 | n |  | TRUE
126 | bus_LV_3378-5_0_4_node_89 | 0.4 | n |  | TRUE
127 | bus_LV_3378-5_0_4_node_91 | 0.4 | n |  | TRUE
128 | bus_LV_3378-5_0_4_node_148 | 0.4 | n |  | TRUE
129 | bus_LV_3378-5_0_4_node_93 | 0.4 | n |  | TRUE
130 | bus_LV_3378-5_0_4_node_115 | 0.4 | n |  | TRUE
131 | bus_LV_3378-5_0_4_node_142 | 0.4 | n |  | TRUE
132 | bus_LV_3378-5_0_4_node_92 | 0.4 | n |  | TRUE
133 | bus_LV_3378-5_0_4_node_123 | 0.4 | n |  | TRUE
134 | bus_LV_3378-5_0_4_node_124 | 0.4 | n |  | TRUE
135 | bus_LV_3378-5_0_4_node_105 | 0.4 | n |  | TRUE
136 | bus_LV_3378-5_0_4_node_106 | 0.4 | n |  | TRUE
137 | bus_LV_3378-5_0_4_node_108 | 0.4 | n |  | TRUE
138 | bus_LV_3378-5_0_4_node_138 | 0.4 | n |  | TRUE
139 | bus_LV_3378-5_0_4_node_113 | 0.4 | n |  | TRUE
140 | bus_LV_3378-5_0_4_node_130 | 0.4 | n |  | TRUE
141 | bus_LV_3378-5_0_4_node_137 | 0.4 | n |  | TRUE
142 | bus_LV_3378-5_0_4_node_136 | 0.4 | n |  | TRUE
143 | bus_LV_3378-5_0_4_node_118 | 0.4 | n |  | TRUE
144 | bus_LV_3378-5_0_4_node_120 | 0.4 | n |  | TRUE
145 | bus_LV_3378-5_0_4_node_145 | 0.4 | n |  | TRUE
146 | bus_MV_154_0_node_53 | 20 | n |  | TRUE

## load
| name | bus | p_mw | q_mvar | const_z_percent | const_i_percent | sn_mva | scaling | in_service | type
0 | LV_3378-5_0_4_load_0 | 0 | 0.0042884 | 0.0010748 | 0 | 0 |  | 1 | TRUE | wye
1 | LV_3378-5_0_4_load_1 | 1 | 0.0015423 | 0.00038655 | 0 | 0 |  | 1 | TRUE | wye
2 | LV_3378-5_0_4_load_4 | 4 | 0.0014051 | 0.00035215 | 0 | 0 |  | 1 | TRUE | wye
3 | LV_3378-5_0_4_load_5 | 5 | 0.0014311 | 0.00035867 | 0 | 0 |  | 1 | TRUE | wye
4 | LV_3378-5_0_4_load_67 | 6 | 0.0015951 | 0.00039976 | 0 | 0 |  | 1 | TRUE | wye
5 | LV_3378-5_0_4_load_68 | 7 | 0.0028019 | 0.00070222 | 0 | 0 |  | 1 | TRUE | wye
6 | LV_3378-5_0_4_load_65 | 8 | 0.002697 | 0.00067593 | 0 | 0 |  | 1 | TRUE | wye
7 | LV_3378-5_0_4_load_119 | 9 | 0.00067986 | 0.00017039 | 0 | 0 |  | 1 | TRUE | wye
8 | LV_3378-5_0_4_load_55 | 10 | 0.0019296 | 0.00048361 | 0 | 0 |  | 1 | TRUE | wye
9 | LV_3378-5_0_4_load_127 | 11 | 0.0016365 | 0.00041016 | 0 | 0 |  | 1 | TRUE | wye
10 | LV_3378-5_0_4_load_100 | 12 | 0.0017817 | 0.00044655 | 0 | 0 |  | 1 | TRUE | wye
11 | LV_3378-5_0_4_load_66 | 13 | 0.0031505 | 0.00078959 | 0 | 0 |  | 1 | TRUE | wye
12 | LV_3378-5_0_4_load_140 | 14 | 0.00099615 | 0.00024966 | 0 | 0 |  | 1 | TRUE | wye
13 | LV_3378-5_0_4_load_125 | 15 | 0.0012595 | 0.00031566 | 0 | 0 |  | 1 | TRUE | wye
14 | LV_3378-5_0_4_load_117 | 16 | 0.0011644 | 0.00029183 | 0 | 0 |  | 1 | TRUE | wye
15 | LV_3378-5_0_4_load_30 | 17 | 0.0043355 | 0.0010866 | 0 | 0 |  | 1 | TRUE | wye
16 | LV_3378-5_0_4_load_6 | 18 | 0.0015453 | 0.00038729 | 0 | 0 |  | 1 | TRUE | wye
17 | LV_3378-5_0_4_load_7 | 19 | 0.0025695 | 0.00064398 | 0 | 0 |  | 1 | TRUE | wye
18 | LV_3378-5_0_4_load_9 | 20 | 0.0033222 | 0.00083263 | 0 | 0 |  | 1 | TRUE | wye
19 | LV_3378-5_0_4_load_10 | 22 | 0.0021239 | 0.0005323 | 0 | 0 |  | 1 | TRUE | wye
20 | LV_3378-5_0_4_load_11 | 23 | 0.0012547 | 0.00031446 | 0 | 0 |  | 1 | TRUE | wye
21 | LV_3378-5_0_4_load_28 | 24 | 0.0019533 | 0.00048955 | 0 | 0 |  | 1 | TRUE | wye
22 | LV_3378-5_0_4_load_41 | 25 | 0.0017522 | 0.00043915 | 0 | 0 |  | 1 | TRUE | wye
23 | LV_3378-5_0_4_load_15 | 26 | 0.004956 | 0.0012421 | 0 | 0 |  | 1 | TRUE | wye
24 | LV_3378-5_0_4_load_29 | 27 | 0.0010368 | 0.00025985 | 0 | 0 |  | 1 | TRUE | wye
25 | LV_3378-5_0_4_load_40 | 28 | 0.0023662 | 0.00059302 | 0 | 0 |  | 1 | TRUE | wye
26 | LV_3378-5_0_4_load_13 | 29 | 0.0025309 | 0.00063431 | 0 | 0 |  | 1 | TRUE | wye
27 | LV_3378-5_0_4_load_12 | 30 | 0.001955 | 0.00048996 | 0 | 0 |  | 1 | TRUE | wye
28 | LV_3378-5_0_4_load_14 | 31 | 0.0014353 | 0.00035973 | 0 | 0 |  | 1 | TRUE | wye
29 | LV_3378-5_0_4_load_16 | 32 | 0.0025143 | 0.00063015 | 0 | 0 |  | 1 | TRUE | wye
30 | LV_3378-5_0_4_load_17 | 36 | 0.0037664 | 0.00094395 | 0 | 0 |  | 1 | TRUE | wye
31 | LV_3378-5_0_4_load_144 | 39 | 0.0018633 | 0.00046698 | 0 | 0 |  | 1 | TRUE | wye
32 | LV_3378-5_0_4_load_99 | 42 | 0.0031829 | 0.00079771 | 0 | 0 |  | 1 | TRUE | wye
33 | LV_3378-5_0_4_load_149 | 45 | 0.0023376 | 0.00058587 | 0 | 0 |  | 1 | TRUE | wye
34 | LV_3378-5_0_4_load_143 | 46 | 0.0025828 | 0.0006473 | 0 | 0 |  | 1 | TRUE | wye
35 | LV_3378-5_0_4_load_107 | 47 | 0.0021648 | 0.00054255 | 0 | 0 |  | 1 | TRUE | wye
36 | LV_3378-5_0_4_load_94 | 48 | 0.0011275 | 0.00028257 | 0 | 0 |  | 1 | TRUE | wye
37 | LV_3378-5_0_4_load_75 | 49 | 0.0044787 | 0.0011225 | 0 | 0 |  | 1 | TRUE | wye
38 | LV_3378-5_0_4_load_23 | 50 | 0.002593 | 0.00064986 | 0 | 0 |  | 1 | TRUE | wye
39 | LV_3378-5_0_4_load_24 | 51 | 0.0043738 | 0.0010962 | 0 | 0 |  | 1 | TRUE | wye
40 | LV_3378-5_0_4_load_25 | 52 | 0.0026446 | 0.00066279 | 0 | 0 |  | 1 | TRUE | wye
41 | LV_3378-5_0_4_load_26 | 53 | 0.0015289 | 0.00038317 | 0 | 0 |  | 1 | TRUE | wye
42 | LV_3378-5_0_4_load_27 | 54 | 0.0039249 | 0.00098368 | 0 | 0 |  | 1 | TRUE | wye
43 | LV_3378-5_0_4_load_128 | 55 | 0.0013824 | 0.00034647 | 0 | 0 |  | 1 | TRUE | wye
44 | LV_3378-5_0_4_load_60 | 56 | 0.0011055 | 0.00027705 | 0 | 0 |  | 1 | TRUE | wye
45 | LV_3378-5_0_4_load_62 | 57 | 0.0016016 | 0.00040141 | 0 | 0 |  | 1 | TRUE | wye
46 | LV_3378-5_0_4_load_31 | 58 | 0.00061706 | 0.00015465 | 0 | 0 |  | 1 | TRUE | wye
47 | LV_3378-5_0_4_load_32 | 59 | 0.00046907 | 0.00011756 | 0 | 0 |  | 1 | TRUE | wye
48 | LV_3378-5_0_4_load_34 | 61 | 0.00051655 | 0.00012946 | 0 | 0 |  | 1 | TRUE | wye
49 | LV_3378-5_0_4_load_54 | 63 | 0.00049015 | 0.00012284 | 0 | 0 |  | 1 | TRUE | wye
50 | LV_3378-5_0_4_load_59 | 64 | 0.0037087 | 0.00092949 | 0 | 0 |  | 1 | TRUE | wye
51 | LV_3378-5_0_4_load_56 | 65 | 0.0037006 | 0.00092745 | 0 | 0 |  | 1 | TRUE | wye
52 | LV_3378-5_0_4_load_147 | 68 | 0.00039805 | 9.9761e-05 | 0 | 0 |  | 1 | TRUE | wye
53 | LV_3378-5_0_4_load_57 | 69 | 0.001896 | 0.00047518 | 0 | 0 |  | 1 | TRUE | wye
54 | LV_3378-5_0_4_load_52 | 70 | 0.00079958 | 0.00020039 | 0 | 0 |  | 1 | TRUE | wye
55 | LV_3378-5_0_4_load_146 | 71 | 0.00051143 | 0.00012818 | 0 | 0 |  | 1 | TRUE | wye
56 | LV_3378-5_0_4_load_37 | 72 | 0.0018606 | 0.00046631 | 0 | 0 |  | 1 | TRUE | wye
57 | LV_3378-5_0_4_load_38 | 73 | 0.00074135 | 0.0001858 | 0 | 0 |  | 1 | TRUE | wye
58 | LV_3378-5_0_4_load_88 | 74 | 0.0022538 | 0.00056487 | 0 | 0 |  | 1 | TRUE | wye
59 | LV_3378-5_0_4_load_90 | 76 | 0.00093193 | 0.00023356 | 0 | 0 |  | 1 | TRUE | wye
60 | LV_3378-5_0_4_load_87 | 77 | 0.0023296 | 0.00058385 | 0 | 0 |  | 1 | TRUE | wye
61 | LV_3378-5_0_4_load_121 | 78 | 0.0037055 | 0.00092869 | 0 | 0 |  | 1 | TRUE | wye
62 | LV_3378-5_0_4_load_141 | 80 | 0.00088262 | 0.0002212 | 0 | 0 |  | 1 | TRUE | wye
63 | LV_3378-5_0_4_load_42 | 81 | 0.0016072 | 0.0004028 | 0 | 0 |  | 1 | TRUE | wye
64 | LV_3378-5_0_4_load_43 | 82 | 0.0021238 | 0.00053229 | 0 | 0 |  | 1 | TRUE | wye
65 | LV_3378-5_0_4_load_44 | 83 | 0.0093879 | 0.0023528 | 0 | 0 |  | 1 | TRUE | wye
66 | LV_3378-5_0_4_load_45 | 84 | 0.0024984 | 0.00062616 | 0 | 0 |  | 1 | TRUE | wye
67 | LV_3378-5_0_4_load_46 | 85 | 0.001636 | 0.00041003 | 0 | 0 |  | 1 | TRUE | wye
68 | LV_3378-5_0_4_load_48 | 87 | 0.0014797 | 0.00037084 | 0 | 0 |  | 1 | TRUE | wye
69 | LV_3378-5_0_4_load_109 | 88 | 0.0025794 | 0.00064645 | 0 | 0 |  | 1 | TRUE | wye
70 | LV_3378-5_0_4_load_110 | 89 | 0.002053 | 0.00051454 | 0 | 0 |  | 1 | TRUE | wye
71 | LV_3378-5_0_4_load_97 | 90 | 0.0019253 | 0.00048253 | 0 | 0 |  | 1 | TRUE | wye
72 | LV_3378-5_0_4_load_134 | 91 | 0.0019927 | 0.00049941 | 0 | 0 |  | 1 | TRUE | wye
73 | LV_3378-5_0_4_load_96 | 92 | 0.0024742 | 0.0006201 | 0 | 0 |  | 1 | TRUE | wye
74 | LV_3378-5_0_4_load_49 | 93 | 0.00034844 | 8.7327e-05 | 0 | 0 |  | 1 | TRUE | wye
75 | LV_3378-5_0_4_load_50 | 94 | 0.00043327 | 0.00010859 | 0 | 0 |  | 1 | TRUE | wye
76 | LV_3378-5_0_4_load_51 | 95 | 0.00053156 | 0.00013322 | 0 | 0 |  | 1 | TRUE | wye
77 | LV_3378-5_0_4_load_112 | 96 | 0.0004308 | 0.00010797 | 0 | 0 |  | 1 | TRUE | wye
78 | LV_3378-5_0_4_load_111 | 97 | 0.00043884 | 0.00010998 | 0 | 0 |  | 1 | TRUE | wye
79 | LV_3378-5_0_4_load_95 | 100 | 0.0025194 | 0.00063143 | 0 | 0 |  | 1 | TRUE | wye
80 | LV_3378-5_0_4_load_103 | 102 | 0.0020969 | 0.00052552 | 0 | 0 |  | 1 | TRUE | wye
81 | LV_3378-5_0_4_load_61 | 103 | 0.003437 | 0.00086139 | 0 | 0 |  | 1 | TRUE | wye
82 | LV_3378-5_0_4_load_63 | 104 | 0.0026128 | 0.00065484 | 0 | 0 |  | 1 | TRUE | wye
83 | LV_3378-5_0_4_load_64 | 105 | 0.0034673 | 0.00086898 | 0 | 0 |  | 1 | TRUE | wye
84 | LV_3378-5_0_4_load_69 | 107 | 0.0015406 | 0.0003861 | 0 | 0 |  | 1 | TRUE | wye
85 | LV_3378-5_0_4_load_70 | 108 | 0.0017853 | 0.00044743 | 0 | 0 |  | 1 | TRUE | wye
86 | LV_3378-5_0_4_load_72 | 109 | 0.0015945 | 0.00039963 | 0 | 0 |  | 1 | TRUE | wye
87 | LV_3378-5_0_4_load_73 | 111 | 0.00065158 | 0.0001633 | 0 | 0 |  | 1 | TRUE | wye
88 | LV_3378-5_0_4_load_104 | 112 | 0.0024816 | 0.00062195 | 0 | 0 |  | 1 | TRUE | wye
89 | LV_3378-5_0_4_load_80 | 113 | 0.0006972 | 0.00017474 | 0 | 0 |  | 1 | TRUE | wye
90 | LV_3378-5_0_4_load_81 | 114 | 0.004116 | 0.0010316 | 0 | 0 |  | 1 | TRUE | wye
91 | LV_3378-5_0_4_load_102 | 115 | 0.0042251 | 0.0010589 | 0 | 0 |  | 1 | TRUE | wye
92 | LV_3378-5_0_4_load_74 | 116 | 0.008104 | 0.0020311 | 0 | 0 |  | 1 | TRUE | wye
93 | LV_3378-5_0_4_load_76 | 117 | 0.0024042 | 0.00060256 | 0 | 0 |  | 1 | TRUE | wye
94 | LV_3378-5_0_4_load_133 | 118 | 0.002236 | 0.0005604 | 0 | 0 |  | 1 | TRUE | wye
95 | LV_3378-5_0_4_load_126 | 119 | 0.00083506 | 0.00020928 | 0 | 0 |  | 1 | TRUE | wye
96 | LV_3378-5_0_4_load_82 | 120 | 0.00038103 | 9.5494e-05 | 0 | 0 |  | 1 | TRUE | wye
97 | LV_3378-5_0_4_load_83 | 121 | 0.00048658 | 0.00012195 | 0 | 0 |  | 1 | TRUE | wye
98 | LV_3378-5_0_4_load_85 | 123 | 0.00026513 | 6.6447e-05 | 0 | 0 |  | 1 | TRUE | wye
99 | LV_3378-5_0_4_load_129 | 124 | 0.00023959 | 6.0047e-05 | 0 | 0 |  | 1 | TRUE | wye
100 | LV_3378-5_0_4_load_91 | 127 | 0.00072881 | 0.00018266 | 0 | 0 |  | 1 | TRUE | wye
101 | LV_3378-5_0_4_load_148 | 128 | 0.0022849 | 0.00057264 | 0 | 0 |  | 1 | TRUE | wye
102 | LV_3378-5_0_4_load_93 | 129 | 0.00085189 | 0.0002135 | 0 | 0 |  | 1 | TRUE | wye
103 | LV_3378-5_0_4_load_92 | 132 | 0.0016922 | 0.0004241 | 0 | 0 |  | 1 | TRUE | wye
104 | LV_3378-5_0_4_load_124 | 134 | 0.0030208 | 0.00075709 | 0 | 0 |  | 1 | TRUE | wye
105 | LV_3378-5_0_4_load_105 | 135 | 0.0034519 | 0.00086513 | 0 | 0 |  | 1 | TRUE | wye
106 | LV_3378-5_0_4_load_106 | 136 | 0.0030055 | 0.00075325 | 0 | 0 |  | 1 | TRUE | wye
107 | LV_3378-5_0_4_load_108 | 137 | 0.0031124 | 0.00078003 | 0 | 0 |  | 1 | TRUE | wye
108 | LV_3378-5_0_4_load_138 | 138 | 0.003409 | 0.00085437 | 0 | 0 |  | 1 | TRUE | wye
109 | LV_3378-5_0_4_load_137 | 141 | 0.0013969 | 0.0003501 | 0 | 0 |  | 1 | TRUE | wye
110 | LV_3378-5_0_4_load_136 | 142 | 0.00051428 | 0.00012889 | 0 | 0 |  | 1 | TRUE | wye
111 | LV_3378-5_0_4_load_118 | 143 | 0.0012821 | 0.00032133 | 0 | 0 |  | 1 | TRUE | wye
112 | LV_3378-5_0_4_load_145 | 145 | 0.0004303 | 0.00010784 | 0 | 0 |  | 1 | TRUE | wye

## ext_grid
| name | bus | vm_pu | va_degree | slack_weight | in_service
0 |  | 6 | 1 | 0 | 1 | TRUE

## line
| name | std_type | from_bus | to_bus | length_km | r_ohm_per_km | x_ohm_per_km | c_nf_per_km | g_us_per_km | max_i_ka | df | parallel | type | in_service
0 | LV_3378-5_0_4_line_0 | NAYY 4x150 SE | 0 | 1 | 0.0062065 | 0.208 | 0.08 | 261 | 0 | 0.27 | 1 | 1 | cs | TRUE
1 | LV_3378-5_0_4_line_1 | NAYY 4x150 SE | 0 | 2 | 0.0054994 | 0.208 | 0.08 | 261 | 0 | 0.27 | 1 | 1 | cs | TRUE
2 | LV_3378-5_0_4_line_2 | NAYY 4x150 SE | 1 | 3 | 0.013803 | 0.208 | 0.08 | 261 | 0 | 0.27 | 1 | 1 | cs | TRUE
3 | LV_3378-5_0_4_line_3 | NAYY 4x150 SE | 2 | 4 | 0.068127 | 0.208 | 0.08 | 261 | 0 | 0.27 | 1 | 1 | cs | TRUE
4 | LV_3378-5_0_4_line_4 | NAYY 4x150 SE | 2 | 5 | 0.016521 | 0.208 | 0.08 | 261 | 0 | 0.27 | 1 | 1 | cs | TRUE
5 | LV_3378-5_0_4_line_5 | NAYY 4x150 SE | 3 | 6 | 0.0079816 | 0.208 | 0.08 | 261 | 0 | 0.27 | 1 | 2 | cs | TRUE
6 | LV_3378-5_0_4_line_6 | NAYY 4x150 SE | 3 | 7 | 0.028178 | 0.208 | 0.08 | 261 | 0 | 0.27 | 1 | 1 | cs | TRUE
7 | LV_3378-5_0_4_line_7 | NAYY 4x150 SE | 3 | 8 | 0.02246 | 0.208 | 0.08 | 261 | 0 | 0.27 | 1 | 1 | cs | TRUE
8 | LV_3378-5_0_4_line_8 | NAYY 4x150 SE | 4 | 9 | 0.024753 | 0.208 | 0.08 | 261 | 0 | 0.27 | 1 | 1 | cs | TRUE
9 | LV_3378-5_0_4_line_9 | NAYY 4x150 SE | 5 | 10 | 0.014525 | 0.208 | 0.08 | 261 | 0 | 0.27 | 1 | 1 | cs | TRUE
10 | LV_3378-5_0_4_line_10 | NAYY 4x150 SE | 6 | 11 | 0.0057338 | 0.208 | 0.08 | 261 | 0 | 0.27 | 1 | 2 | cs | TRUE
11 | LV_3378-5_0_4_line_11 | NAYY 4x150 SE | 7 | 12 | 0.0033412 | 0.208 | 0.08 | 261 | 0 | 0.27 | 1 | 1 | cs | TRUE
12 | LV_3378-5_0_4_line_12 | NAYY 4x150 SE | 8 | 13 | 0.00012166 | 0.208 | 0.08 | 261 | 0 | 0.27 | 1 | 1 | cs | TRUE
13 | LV_3378-5_0_4_line_13 | NAYY 4x150 SE | 9 | 16 | 0.0042315 | 0.208 | 0.08 | 261 | 0 | 0.27 | 1 | 1 | cs | TRUE
14 | LV_3378-5_0_4_line_14 | NAYY 4x150 SE | 10 | 17 | 0.0068907 | 0.208 | 0.08 | 261 | 0 | 0.27 | 1 | 1 | cs | TRUE
15 | LV_3378-5_0_4_line_15 | NAYY 4x150 SE | 11 | 55 | 0.0071546 | 0.208 | 0.08 | 261 | 0 | 0.27 | 1 | 2 | cs | TRUE
16 | LV_3378-5_0_4_line_16 | NAYY 4x150 SE | 12 | 42 | 0.0070075 | 0.208 | 0.08 | 261 | 0 | 0.27 | 1 | 1 | cs | TRUE
17 | LV_3378-5_0_4_line_17 | NAYY 4x150 SE | 13 | 82 | 0.018434 | 0.208 | 0.08 | 261 | 0 | 0.27 | 1 | 1 | cs | TRUE
18 | LV_3378-5_0_4_line_18 | NAYY 4x150 SE | 14 | 15 | 0.0095575 | 0.208 | 0.08 | 261 | 0 | 0.27 | 1 | 1 | cs | TRUE
19 | LV_3378-5_0_4_line_19 | NAYY 4x150 SE | 15 | 133 | 0.0077725 | 0.208 | 0.08 | 261 | 0 | 0.27 | 1 | 1 | cs | TRUE
20 | LV_3378-5_0_4_line_20 | NAYY 4x150 SE | 16 | 143 | 0.0087946 | 0.208 | 0.08 | 261 | 0 | 0.27 | 1 | 1 | cs | TRUE
21 | LV_3378-5_0_4_line_21 | NAYY 4x150 SE | 17 | 27 | 0.0046161 | 0.208 | 0.08 | 261 | 0 | 0.27 | 1 | 1 | cs | TRUE
22 | LV_3378-5_0_4_line_22 | NAYY 4x150 SE | 18 | 19 | 0.0070824 | 0.208 | 0.08 | 261 | 0 | 0.27 | 1 | 1 | cs | TRUE
23 | LV_3378-5_0_4_line_23 | NAYY 4x150 SE | 19 | 20 | 0.00033831 | 0.208 | 0.08 | 261 | 0 | 0.27 | 1 | 1 | cs | TRUE
24 | LV_3378-5_0_4_line_24 | NAYY 4x150 SE | 20 | 24 | 0.0061657 | 0.208 | 0.08 | 261 | 0 | 0.27 | 1 | 1 | cs | TRUE
25 | LV_3378-5_0_4_line_25 | NAYY 4x150 SE | 21 | 22 | 0.0086719 | 0.208 | 0.08 | 261 | 0 | 0.27 | 1 | 1 | cs | TRUE
26 | LV_3378-5_0_4_line_26 | NAYY 4x150 SE | 21 | 23 | 0.0019216 | 0.208 | 0.08 | 261 | 0 | 0.27 | 1 | 1 | cs | TRUE
27 | LV_3378-5_0_4_line_27 | NAYY 4x150 SE | 22 | 25 | 0.014435 | 0.208 | 0.08 | 261 | 0 | 0.27 | 1 | 1 | cs | TRUE
28 | LV_3378-5_0_4_line_28 | NAYY 4x150 SE | 23 | 26 | 0.0079853 | 0.208 | 0.08 | 261 | 0 | 0.27 | 1 | 1 | cs | TRUE
29 | LV_3378-5_0_4_line_29 | NAYY 4x150 SE | 24 | 27 | 0.025384 | 0.208 | 0.08 | 261 | 0 | 0.27 | 1 | 1 | cs | TRUE
30 | LV_3378-5_0_4_line_30 | NAYY 4x150 SE | 25 | 28 | 0.010138 | 0.208 | 0.08 | 261 | 0 | 0.27 | 1 | 1 | cs | TRUE
31 | LV_3378-5_0_4_line_31 | NAYY 4x150 SE | 26 | 29 | 0.015167 | 0.208 | 0.08 | 261 | 0 | 0.27 | 1 | 1 | cs | TRUE
32 | LV_3378-5_0_4_line_32 | NAYY 4x150 SE | 28 | 81 | 0.017107 | 0.208 | 0.08 | 261 | 0 | 0.27 | 1 | 1 | cs | TRUE
33 | LV_3378-5_0_4_line_33 | NAYY 4x150 SE | 29 | 30 | 0.017164 | 0.208 | 0.08 | 261 | 0 | 0.27 | 1 | 1 | cs | TRUE
34 | LV_3378-5_0_4_line_34 | NAYY 4x150 SE | 30 | 31 | 0.018042 | 0.208 | 0.08 | 261 | 0 | 0.27 | 1 | 1 | cs | TRUE
35 | LV_3378-5_0_4_line_35 | NAYY 4x150 SE | 31 | 32 | 0.018065 | 0.208 | 0.08 | 261 | 0 | 0.27 | 1 | 1 | cs | TRUE
36 | LV_3378-5_0_4_line_36 | NAYY 4x150 SE | 32 | 33 | 0.011818 | 0.208 | 0.08 | 261 | 0 | 0.27 | 1 | 1 | cs | TRUE
37 | LV_3378-5_0_4_line_37 | NAYY 4x150 SE | 33 | 34 | 0.009889 | 0.208 | 0.08 | 261 | 0 | 0.27 | 1 | 1 | cs | TRUE
38 | LV_3378-5_0_4_line_38 | NAYY 4x150 SE | 33 | 35 | 0.029608 | 0.208 | 0.08 | 261 | 0 | 0.27 | 1 | 1 | cs | TRUE
39 | LV_3378-5_0_4_line_39 | NAYY 4x150 SE | 34 | 131 | 0.005366 | 0.208 | 0.08 | 261 | 0 | 0.27 | 1 | 1 | cs | TRUE
40 | LV_3378-5_0_4_line_40 | NAYY 4x150 SE | 35 | 138 | 0.02286 | 0.208 | 0.08 | 261 | 0 | 0.27 | 1 | 1 | cs | TRUE
41 | LV_3378-5_0_4_line_41 | NAYY 4x150 SE | 36 | 37 | 0.016055 | 0.208 | 0.08 | 261 | 0 | 0.27 | 1 | 1 | cs | TRUE
42 | LV_3378-5_0_4_line_42 | NAYY 4x150 SE | 37 | 38 | 0.006306 | 0.208 | 0.08 | 261 | 0 | 0.27 | 1 | 1 | cs | TRUE
43 | LV_3378-5_0_4_line_43 | NAYY 4x150 SE | 38 | 39 | 0.019256 | 0.208 | 0.08 | 261 | 0 | 0.27 | 1 | 1 | cs | TRUE
44 | LV_3378-5_0_4_line_44 | NAYY 4x150 SE | 39 | 46 | 0.012179 | 0.208 | 0.08 | 261 | 0 | 0.27 | 1 | 1 | cs | TRUE
45 | LV_3378-5_0_4_line_45 | NAYY 4x150 SE | 40 | 41 | 0.027747 | 0.208 | 0.08 | 261 | 0 | 0.27 | 1 | 1 | cs | TRUE
46 | LV_3378-5_0_4_line_46 | NAYY 4x150 SE | 40 | 42 | 0.01435 | 0.208 | 0.08 | 261 | 0 | 0.27 | 1 | 1 | cs | TRUE
47 | LV_3378-5_0_4_line_47 | NAYY 4x150 SE | 41 | 47 | 0.0019317 | 0.208 | 0.08 | 261 | 0 | 0.27 | 1 | 1 | cs | TRUE
48 | LV_3378-5_0_4_line_48 | NAYY 4x150 SE | 43 | 44 | 0.00789 | 0.208 | 0.08 | 261 | 0 | 0.27 | 1 | 1 | cs | TRUE
49 | LV_3378-5_0_4_line_49 | NAYY 4x150 SE | 43 | 45 | 0.0092325 | 0.208 | 0.08 | 261 | 0 | 0.27 | 1 | 1 | cs | TRUE
50 | LV_3378-5_0_4_line_50 | NAYY 4x150 SE | 44 | 48 | 0.032482 | 0.208 | 0.08 | 261 | 0 | 0.27 | 1 | 1 | cs | TRUE
51 | LV_3378-5_0_4_line_51 | NAYY 4x150 SE | 44 | 49 | 0.027815 | 0.208 | 0.08 | 261 | 0 | 0.27 | 1 | 1 | cs | TRUE
52 | LV_3378-5_0_4_line_52 | NAYY 4x150 SE | 46 | 118 | 0.013669 | 0.208 | 0.08 | 261 | 0 | 0.27 | 1 | 1 | cs | TRUE
53 | LV_3378-5_0_4_line_53 | NAYY 4x150 SE | 47 | 135 | 0.045342 | 0.208 | 0.08 | 261 | 0 | 0.27 | 1 | 1 | cs | TRUE
54 | LV_3378-5_0_4_line_54 | NAYY 4x150 SE | 49 | 116 | 0.033716 | 0.208 | 0.08 | 261 | 0 | 0.27 | 1 | 1 | cs | TRUE
55 | LV_3378-5_0_4_line_55 | NAYY 4x150 SE | 50 | 51 | 0.0016622 | 0.208 | 0.08 | 261 | 0 | 0.27 | 1 | 2 | cs | TRUE
56 | LV_3378-5_0_4_line_56 | NAYY 4x150 SE | 50 | 52 | 0.018336 | 0.208 | 0.08 | 261 | 0 | 0.27 | 1 | 2 | cs | TRUE
57 | LV_3378-5_0_4_line_57 | NAYY 4x150 SE | 51 | 53 | 0.0031942 | 0.208 | 0.08 | 261 | 0 | 0.27 | 1 | 2 | cs | TRUE
58 | LV_3378-5_0_4_line_58 | NAYY 4x150 SE | 52 | 54 | 0.0049897 | 0.208 | 0.08 | 261 | 0 | 0.27 | 1 | 2 | cs | TRUE
59 | LV_3378-5_0_4_line_59 | NAYY 4x150 SE | 53 | 55 | 0.0099443 | 0.208 | 0.08 | 261 | 0 | 0.27 | 1 | 2 | cs | TRUE
60 | LV_3378-5_0_4_line_60 | NAYY 4x150 SE | 54 | 56 | 0.0010794 | 0.208 | 0.08 | 261 | 0 | 0.27 | 1 | 1 | cs | TRUE
61 | LV_3378-5_0_4_line_61 | NAYY 4x150 SE | 56 | 57 | 0.0038081 | 0.208 | 0.08 | 261 | 0 | 0.27 | 1 | 1 | cs | TRUE
62 | LV_3378-5_0_4_line_62 | NAYY 4x150 SE | 57 | 103 | 0.017558 | 0.208 | 0.08 | 261 | 0 | 0.27 | 1 | 1 | cs | TRUE
63 | LV_3378-5_0_4_line_63 | NAYY 4x150 SE | 58 | 59 | 0.018837 | 0.208 | 0.08 | 261 | 0 | 0.27 | 1 | 1 | cs | TRUE
64 | LV_3378-5_0_4_line_64 | NAYY 4x150 SE | 58 | 60 | 0.038568 | 0.208 | 0.08 | 261 | 0 | 0.27 | 1 | 1 | cs | TRUE
65 | LV_3378-5_0_4_line_65 | NAYY 4x150 SE | 59 | 61 | 0.017367 | 0.208 | 0.08 | 261 | 0 | 0.27 | 1 | 1 | cs | TRUE
66 | LV_3378-5_0_4_line_66 | NAYY 4x150 SE | 60 | 62 | 0.014884 | 0.208 | 0.08 | 261 | 0 | 0.27 | 1 | 1 | cs | TRUE
67 | LV_3378-5_0_4_line_67 | NAYY 4x150 SE | 62 | 63 | 0.011892 | 0.208 | 0.08 | 261 | 0 | 0.27 | 1 | 1 | cs | TRUE
68 | LV_3378-5_0_4_line_68 | NAYY 4x150 SE | 62 | 64 | 0.049814 | 0.208 | 0.08 | 261 | 0 | 0.27 | 1 | 1 | cs | TRUE
69 | LV_3378-5_0_4_line_69 | NAYY 4x150 SE | 62 | 65 | 0.051023 | 0.208 | 0.08 | 261 | 0 | 0.27 | 1 | 1 | cs | TRUE
70 | LV_3378-5_0_4_line_70 | NAYY 4x150 SE | 63 | 67 | 0.0095729 | 0.208 | 0.08 | 261 | 0 | 0.27 | 1 | 1 | cs | TRUE
71 | LV_3378-5_0_4_line_71 | NAYY 4x150 SE | 65 | 69 | 0.018841 | 0.208 | 0.08 | 261 | 0 | 0.27 | 1 | 1 | cs | TRUE
72 | LV_3378-5_0_4_line_72 | NAYY 4x150 SE | 66 | 67 | 0.01225 | 0.208 | 0.08 | 261 | 0 | 0.27 | 1 | 1 | cs | TRUE
73 | LV_3378-5_0_4_line_73 | NAYY 4x150 SE | 66 | 68 | 0.0058328 | 0.208 | 0.08 | 261 | 0 | 0.27 | 1 | 1 | cs | TRUE
74 | LV_3378-5_0_4_line_74 | NAYY 4x150 SE | 67 | 70 | 0.047291 | 0.208 | 0.08 | 261 | 0 | 0.27 | 1 | 1 | cs | TRUE
75 | LV_3378-5_0_4_line_75 | NAYY 4x150 SE | 68 | 71 | 0.0012678 | 0.208 | 0.08 | 261 | 0 | 0.27 | 1 | 1 | cs | TRUE
76 | LV_3378-5_0_4_line_76 | NAYY 4x150 SE | 69 | 98 | 0.0016278 | 0.208 | 0.08 | 261 | 0 | 0.27 | 1 | 1 | cs | TRUE
77 | LV_3378-5_0_4_line_77 | NAYY 4x150 SE | 71 | 145 | 0.013185 | 0.208 | 0.08 | 261 | 0 | 0.27 | 1 | 1 | cs | TRUE
78 | LV_3378-5_0_4_line_78 | NAYY 4x150 SE | 72 | 73 | 0.023331 | 0.208 | 0.08 | 261 | 0 | 0.27 | 1 | 1 | cs | TRUE
79 | LV_3378-5_0_4_line_79 | NAYY 4x150 SE | 72 | 74 | 0.24809 | 0.208 | 0.08 | 261 | 0 | 0.27 | 1 | 1 | cs | TRUE
80 | LV_3378-5_0_4_line_80 | NAYY 4x150 SE | 73 | 75 | 0.0062085 | 0.208 | 0.08 | 261 | 0 | 0.27 | 1 | 1 | cs | TRUE
81 | LV_3378-5_0_4_line_81 | NAYY 4x150 SE | 74 | 76 | 0.0085868 | 0.208 | 0.08 | 261 | 0 | 0.27 | 1 | 1 | cs | TRUE
82 | LV_3378-5_0_4_line_82 | NAYY 4x150 SE | 74 | 77 | 0.024416 | 0.208 | 0.08 | 261 | 0 | 0.27 | 1 | 1 | cs | TRUE
83 | LV_3378-5_0_4_line_83 | NAYY 4x150 SE | 75 | 80 | 0.0029234 | 0.208 | 0.08 | 261 | 0 | 0.27 | 1 | 1 | cs | TRUE
84 | LV_3378-5_0_4_line_84 | NAYY 4x150 SE | 76 | 132 | 0.01439 | 0.208 | 0.08 | 261 | 0 | 0.27 | 1 | 1 | cs | TRUE
85 | LV_3378-5_0_4_line_85 | NAYY 4x150 SE | 77 | 126 | 0.11942 | 0.208 | 0.08 | 261 | 0 | 0.27 | 1 | 1 | cs | TRUE
86 | LV_3378-5_0_4_line_86 | NAYY 4x150 SE | 78 | 79 | 0.034492 | 0.208 | 0.08 | 261 | 0 | 0.27 | 1 | 1 | cs | TRUE
87 | LV_3378-5_0_4_line_87 | NAYY 4x150 SE | 79 | 141 | 0.030772 | 0.208 | 0.08 | 261 | 0 | 0.27 | 1 | 1 | cs | TRUE
88 | LV_3378-5_0_4_line_88 | NAYY 4x150 SE | 79 | 130 | 0.005299 | 0.208 | 0.08 | 261 | 0 | 0.27 | 1 | 1 | cs | TRUE
89 | LV_3378-5_0_4_line_89 | NAYY 4x150 SE | 81 | 82 | 0.028513 | 0.208 | 0.08 | 261 | 0 | 0.27 | 1 | 1 | cs | TRUE
90 | LV_3378-5_0_4_line_90 | NAYY 4x150 SE | 83 | 84 | 0.020576 | 0.208 | 0.08 | 261 | 0 | 0.27 | 1 | 1 | cs | TRUE
91 | LV_3378-5_0_4_line_91 | NAYY 4x150 SE | 83 | 85 | 0.0086047 | 0.208 | 0.08 | 261 | 0 | 0.27 | 1 | 1 | cs | TRUE
92 | LV_3378-5_0_4_line_92 | NAYY 4x150 SE | 84 | 86 | 0.016784 | 0.208 | 0.08 | 261 | 0 | 0.27 | 1 | 1 | cs | TRUE
93 | LV_3378-5_0_4_line_93 | NAYY 4x150 SE | 85 | 87 | 0.0075809 | 0.208 | 0.08 | 261 | 0 | 0.27 | 1 | 1 | cs | TRUE
94 | LV_3378-5_0_4_line_94 | NAYY 4x150 SE | 86 | 88 | 0.01263 | 0.208 | 0.08 | 261 | 0 | 0.27 | 1 | 1 | cs | TRUE
95 | LV_3378-5_0_4_line_95 | NAYY 4x150 SE | 86 | 89 | 0.016808 | 0.208 | 0.08 | 261 | 0 | 0.27 | 1 | 1 | cs | TRUE
96 | LV_3378-5_0_4_line_96 | NAYY 4x150 SE | 87 | 90 | 0.006833 | 0.208 | 0.08 | 261 | 0 | 0.27 | 1 | 1 | cs | TRUE
97 | LV_3378-5_0_4_line_97 | NAYY 4x150 SE | 88 | 91 | 0.024209 | 0.208 | 0.08 | 261 | 0 | 0.27 | 1 | 1 | cs | TRUE
98 | LV_3378-5_0_4_line_98 | NAYY 4x150 SE | 90 | 92 | 0.023106 | 0.208 | 0.08 | 261 | 0 | 0.27 | 1 | 1 | cs | TRUE
99 | LV_3378-5_0_4_line_99 | NAYY 4x150 SE | 91 | 114 | 0.0052672 | 0.208 | 0.08 | 261 | 0 | 0.27 | 1 | 1 | cs | TRUE
100 | LV_3378-5_0_4_line_100 | NAYY 4x150 SE | 92 | 100 | 0.031367 | 0.208 | 0.08 | 261 | 0 | 0.27 | 1 | 1 | cs | TRUE
101 | LV_3378-5_0_4_line_101 | NAYY 4x150 SE | 93 | 94 | 0.016982 | 0.208 | 0.08 | 261 | 0 | 0.27 | 1 | 1 | cs | TRUE
102 | LV_3378-5_0_4_line_102 | NAYY 4x150 SE | 94 | 95 | 0.024505 | 0.208 | 0.08 | 261 | 0 | 0.27 | 1 | 1 | cs | TRUE
103 | LV_3378-5_0_4_line_103 | NAYY 4x150 SE | 95 | 96 | 0.0012557 | 0.208 | 0.08 | 261 | 0 | 0.27 | 1 | 1 | cs | TRUE
104 | LV_3378-5_0_4_line_104 | NAYY 4x150 SE | 96 | 97 | 0.024284 | 0.208 | 0.08 | 261 | 0 | 0.27 | 1 | 1 | cs | TRUE
105 | LV_3378-5_0_4_line_105 | NAYY 4x150 SE | 97 | 139 | 0.083133 | 0.208 | 0.08 | 261 | 0 | 0.27 | 1 | 1 | cs | TRUE
106 | LV_3378-5_0_4_line_106 | NAYY 4x150 SE | 98 | 99 | 0.019311 | 0.208 | 0.08 | 261 | 0 | 0.27 | 1 | 1 | cs | TRUE
107 | LV_3378-5_0_4_line_107 | NAYY 4x150 SE | 98 | 100 | 0.020044 | 0.208 | 0.08 | 261 | 0 | 0.27 | 1 | 1 | cs | TRUE
108 | LV_3378-5_0_4_line_108 | NAYY 4x150 SE | 99 | 101 | 0.016089 | 0.208 | 0.08 | 261 | 0 | 0.27 | 1 | 1 | cs | TRUE
109 | LV_3378-5_0_4_line_109 | NAYY 4x150 SE | 99 | 102 | 0.011482 | 0.208 | 0.08 | 261 | 0 | 0.27 | 1 | 1 | cs | TRUE
110 | LV_3378-5_0_4_line_110 | NAYY 4x150 SE | 101 | 106 | 0.023458 | 0.208 | 0.08 | 261 | 0 | 0.27 | 1 | 1 | cs | TRUE
111 | LV_3378-5_0_4_line_111 | NAYY 4x150 SE | 101 | 105 | 0.0051253 | 0.208 | 0.08 | 261 | 0 | 0.27 | 1 | 1 | cs | TRUE
112 | LV_3378-5_0_4_line_112 | NAYY 4x150 SE | 102 | 115 | 0.040526 | 0.208 | 0.08 | 261 | 0 | 0.27 | 1 | 1 | cs | TRUE
113 | LV_3378-5_0_4_line_113 | NAYY 4x150 SE | 103 | 104 | 0.024741 | 0.208 | 0.08 | 261 | 0 | 0.27 | 1 | 1 | cs | TRUE
114 | LV_3378-5_0_4_line_114 | NAYY 4x150 SE | 104 | 105 | 0.0087404 | 0.208 | 0.08 | 261 | 0 | 0.27 | 1 | 1 | cs | TRUE
115 | LV_3378-5_0_4_line_115 | NAYY 4x150 SE | 106 | 118 | 0.020029 | 0.208 | 0.08 | 261 | 0 | 0.27 | 1 | 1 | cs | TRUE
116 | LV_3378-5_0_4_line_116 | NAYY 4x150 SE | 106 | 117 | 0.0098335 | 0.208 | 0.08 | 261 | 0 | 0.27 | 1 | 1 | cs | TRUE
117 | LV_3378-5_0_4_line_117 | NAYY 4x150 SE | 107 | 108 | 0.0049923 | 0.208 | 0.08 | 261 | 0 | 0.27 | 1 | 1 | cs | TRUE
118 | LV_3378-5_0_4_line_118 | NAYY 4x150 SE | 108 | 109 | 0.0031656 | 0.208 | 0.08 | 261 | 0 | 0.27 | 1 | 1 | cs | TRUE
119 | LV_3378-5_0_4_line_119 | NAYY 4x150 SE | 109 | 110 | 0.008161 | 0.208 | 0.08 | 261 | 0 | 0.27 | 1 | 1 | cs | TRUE
120 | LV_3378-5_0_4_line_120 | NAYY 4x150 SE | 110 | 113 | 0.024226 | 0.208 | 0.08 | 261 | 0 | 0.27 | 1 | 1 | cs | TRUE
121 | LV_3378-5_0_4_line_121 | NAYY 4x150 SE | 110 | 114 | 0.02352 | 0.208 | 0.08 | 261 | 0 | 0.27 | 1 | 1 | cs | TRUE
122 | LV_3378-5_0_4_line_122 | NAYY 4x150 SE | 111 | 112 | 0.019077 | 0.208 | 0.08 | 261 | 0 | 0.27 | 1 | 1 | cs | TRUE
123 | LV_3378-5_0_4_line_123 | NAYY 4x150 SE | 112 | 115 | 0.018258 | 0.208 | 0.08 | 261 | 0 | 0.27 | 1 | 1 | cs | TRUE
124 | LV_3378-5_0_4_line_124 | NAYY 4x150 SE | 113 | 119 | 0.029369 | 0.208 | 0.08 | 261 | 0 | 0.27 | 1 | 1 | cs | TRUE
125 | LV_3378-5_0_4_line_125 | NAYY 4x150 SE | 116 | 117 | 0.0083023 | 0.208 | 0.08 | 261 | 0 | 0.27 | 1 | 1 | cs | TRUE
126 | LV_3378-5_0_4_line_126 | NAYY 4x150 SE | 120 | 121 | 0.0063817 | 0.208 | 0.08 | 261 | 0 | 0.27 | 1 | 1 | cs | TRUE
127 | LV_3378-5_0_4_line_127 | NAYY 4x150 SE | 120 | 122 | 0.0099497 | 0.208 | 0.08 | 261 | 0 | 0.27 | 1 | 1 | cs | TRUE
128 | LV_3378-5_0_4_line_128 | NAYY 4x150 SE | 122 | 123 | 0.019038 | 0.208 | 0.08 | 261 | 0 | 0.27 | 1 | 1 | cs | TRUE
129 | LV_3378-5_0_4_line_129 | NAYY 4x150 SE | 122 | 124 | 0.1226 | 0.208 | 0.08 | 261 | 0 | 0.27 | 1 | 1 | cs | TRUE
130 | LV_3378-5_0_4_line_130 | NAYY 4x150 SE | 124 | 125 | 0.0024554 | 0.208 | 0.08 | 261 | 0 | 0.27 | 1 | 1 | cs | TRUE
131 | LV_3378-5_0_4_line_131 | NAYY 4x150 SE | 125 | 140 | 0.004112 | 0.208 | 0.08 | 261 | 0 | 0.27 | 1 | 1 | cs | TRUE
132 | LV_3378-5_0_4_line_132 | NAYY 4x150 SE | 126 | 127 | 0.0067879 | 0.208 | 0.08 | 261 | 0 | 0.27 | 1 | 1 | cs | TRUE
133 | LV_3378-5_0_4_line_133 | NAYY 4x150 SE | 128 | 129 | 0.12771 | 0.208 | 0.08 | 261 | 0 | 0.27 | 1 | 1 | cs | TRUE
134 | LV_3378-5_0_4_line_134 | NAYY 4x150 SE | 128 | 130 | 0.072016 | 0.208 | 0.08 | 261 | 0 | 0.27 | 1 | 1 | cs | TRUE
135 | LV_3378-5_0_4_line_135 | NAYY 4x150 SE | 128 | 131 | 0.043009 | 0.208 | 0.08 | 261 | 0 | 0.27 | 1 | 1 | cs | TRUE
136 | LV_3378-5_0_4_line_136 | NAYY 4x150 SE | 129 | 132 | 0.010355 | 0.208 | 0.08 | 261 | 0 | 0.27 | 1 | 1 | cs | TRUE
137 | LV_3378-5_0_4_line_137 | NAYY 4x150 SE | 130 | 139 | 0.01005 | 0.208 | 0.08 | 261 | 0 | 0.27 | 1 | 1 | cs | TRUE
138 | LV_3378-5_0_4_line_138 | NAYY 4x150 SE | 133 | 134 | 0.023375 | 0.208 | 0.08 | 261 | 0 | 0.27 | 1 | 1 | cs | TRUE
139 | LV_3378-5_0_4_line_139 | NAYY 4x150 SE | 134 | 144 | 0.007261 | 0.208 | 0.08 | 261 | 0 | 0.27 | 1 | 1 | cs | TRUE
140 | LV_3378-5_0_4_line_140 | NAYY 4x150 SE | 135 | 136 | 0.0019027 | 0.208 | 0.08 | 261 | 0 | 0.27 | 1 | 1 | cs | TRUE
141 | LV_3378-5_0_4_line_141 | NAYY 4x150 SE | 136 | 137 | 0.028157 | 0.208 | 0.08 | 261 | 0 | 0.27 | 1 | 1 | cs | TRUE
142 | LV_3378-5_0_4_line_142 | NAYY 4x150 SE | 140 | 141 | 0.084344 | 0.208 | 0.08 | 261 | 0 | 0.27 | 1 | 1 | cs | TRUE
143 | LV_3378-5_0_4_line_143 | NAYY 4x150 SE | 140 | 142 | 0.03588 | 0.208 | 0.08 | 261 | 0 | 0.27 | 1 | 1 | cs | TRUE
144 | LV_3378-5_0_4_line_144 | NAYY 4x150 SE | 143 | 144 | 0.0082245 | 0.208 | 0.08 | 261 | 0 | 0.27 | 1 | 1 | cs | TRUE

## trafo
| name | std_type | hv_bus | lv_bus | sn_mva | vn_hv_kv | vn_lv_kv | vk_percent | vkr_percent | pfe_kw | i0_percent | shift_degree | tap_side | tap_neutral | tap_min | tap_max | tap_step_percent | tap_step_degree | tap_pos | tap_phase_shifter | parallel | df | in_service
0 | LV_3378-5_0_4_trafo_67 | 0.25 MVA 20/0.4 kV | 146 | 6 | 0.25 | 20 | 0.4 | 6 | 1.44 | 0.8 | 0.32 | 150 | hv | 0 | -2 | 2 | 2.5 | 0 | 0 | FALSE | 1 | 1 | TRUE

## line_geodata
| x0 | y0 | x1 | y1 | x2 | y2 | x3 | y3 | x4 | y4 | x5 | y5 | x6 | y6 | x7 | y7 | x8 | y8
0 | 2728160.8833 | 1247229.9755 | 2728161.1753 | 1247223.7759
1 | 2728161.2103 | 1247235.4652 | 2728160.8833 | 1247229.9755
2 | 2728163.1564 | 1247210.1185 | 2728161.2046 | 1247223.1543 | 2728161.1753 | 1247223.7759
3 | 2728161.2103 | 1247235.4652 | 2728166.4713 | 1247272.044 | 2728168.4399 | 1247287.9226 | 2728169.2986 | 1247303.0654
4 | 2728161.2103 | 1247235.4652 | 2728175.2567 | 1247244.1618
5 | 2728163.1564 | 1247210.1185 | 2728156.3353 | 1247205.9739
6 | 2728163.1564 | 1247210.1185 | 2728165.5418 | 1247201.8407 | 2728174.9647 | 1247184.6961
7 | 2728163.1564 | 1247210.1185 | 2728181.4399 | 1247223.1631
8 | 2728169.2986 | 1247303.0654 | 2728162.6597 | 1247313.4198 | 2728155.8996 | 1247323.8787
9 | 2728175.2567 | 1247244.1618 | 2728187.6064 | 1247251.8079
10 | 2728156.3353 | 1247205.9739 | 2728151.4351 | 1247202.9965
11 | 2728176.9348 | 1247181.9975 | 2728174.9647 | 1247184.6961
12 | 2728181.4399 | 1247223.1631 | 2728181.5389 | 1247223.2337
13 | 2728153.6026 | 1247327.4325 | 2728155.8996 | 1247323.8787
14 | 2728193.465 | 1247255.4353 | 2728193.465 | 1247255.4353 | 2728187.6064 | 1247251.8079
15 | 2728151.4351 | 1247202.9965 | 2728145.3207 | 1247199.2813
16 | 2728181.0668 | 1247176.3379 | 2728176.9348 | 1247181.9975
17 | 2728196.5454 | 1247233.9403 | 2728181.5389 | 1247223.2337
18 | 2728172.8635 | 1247333.4036 | 2728173.0076 | 1247334.5396 | 2728174.3084 | 1247342.8509
19 | 2728175.5102 | 1247350.5299 | 2728174.3084 | 1247342.8509
20 | 2728153.6026 | 1247327.4325 | 2728148.8286 | 1247334.8185
21 | 2728193.465 | 1247255.4353 | 2728197.1876 | 1247258.1648
22 | 2728229.2041 | 1247280.1141 | 2728224.9866 | 1247278.548 | 2728222.9031 | 1247277.0203
23 | 2728222.6303 | 1247276.8203 | 2728222.9031 | 1247277.0203
24 | 2728217.658 | 1247273.1744 | 2728222.6303 | 1247276.8203
25 | 2728260.7452 | 1247279.7446 | 2728253.6858 | 1247274.708
26 | 2728260.7452 | 1247279.7446 | 2728262.3166 | 1247280.8505
27 | 2728253.6858 | 1247274.708 | 2728241.9351 | 1247266.3242
28 | 2728268.847 | 1247285.4461 | 2728262.3166 | 1247280.8505
29 | 2728217.658 | 1247273.1744 | 2728197.1876 | 1247258.1648
30 | 2728241.9351 | 1247266.3242 | 2728233.6823 | 1247260.4362
31 | 2728281.2508 | 1247294.175 | 2728268.847 | 1247285.4461
32 | 2728219.7562 | 1247250.5004 | 2728233.6823 | 1247260.4362
33 | 2728295.2873 | 1247304.053 | 2728281.2508 | 1247294.175
34 | 2728295.2873 | 1247304.053 | 2728310.0418 | 1247314.4361
35 | 2728310.0418 | 1247314.4361 | 2728311.696 | 1247315.6002 | 2728325.1682 | 1247324.3105 | 2728325.1682 | 1247324.3105
36 | 2728336.7451 | 1247326.6853 | 2728325.1682 | 1247324.3105
37 | 2728345.8102 | 1247330.6071 | 2728341.2339 | 1247329.0956 | 2728336.7451 | 1247326.6853
38 | 2728314.8236 | 1247307.2495 | 2728330.5506 | 1247318.255 | 2728336.7451 | 1247326.6853
39 | 2728345.8102 | 1247330.6071 | 2728351.1092 | 1247331.5449
40 | 2728314.8236 | 1247307.2495 | 2728318.2294 | 1247303.4978 | 2728321.0316 | 1247302.8467 | 2728325.374 | 1247303.2966 | 2728334.5215 | 1247308.5536
41 | 2728148.9387 | 1247084.2352 | 2728140.8226 | 1247070.3826
42 | 2728148.9387 | 1247084.2352 | 2728143.8628 | 1247087.9954
43 | 2728143.8628 | 1247087.9954 | 2728128.3997 | 1247099.4715
44 | 2728117.7714 | 1247105.308 | 2728125.2404 | 1247101.8162 | 2728128.3997 | 1247099.4715
45 | 2728205.9653 | 1247187.2129 | 2728195.7272 | 1247171.8337 | 2728189.6227 | 1247164.8179
46 | 2728189.6227 | 1247164.8179 | 2728184.3322 | 1247171.8652 | 2728181.0668 | 1247176.3379
47 | 2728205.9653 | 1247187.2129 | 2728207.1092 | 1247188.7694
48 | 2728077.2468 | 1247053.1149 | 2728071.1365 | 1247048.1008
49 | 2728071.1365 | 1247048.1008 | 2728063.9972 | 1247042.2467
50 | 2728077.2468 | 1247053.1149 | 2728103.4808 | 1247072.3761
51 | 2728077.2468 | 1247053.1149 | 2728071.1641 | 1247058.01 | 2728066.7932 | 1247063.0644 | 2728065.8806 | 1247067.8823 | 2728066.4409 | 1247072.7208 | 2728067.6975 | 1247076.0416
52 | 2728117.7714 | 1247105.308 | 2728111.4625 | 1247108.2574 | 2728105.8922 | 1247111.9885
53 | 2728234.1239 | 1247225.1761 | 2728232.3665 | 1247223.1372 | 2728207.1092 | 1247188.7694
54 | 2728081.6325 | 1247106.6996 | 2728076.3059 | 1247096.6435 | 2728070.6581 | 1247083.866 | 2728067.6975 | 1247076.0416
55 | 2728132.6719 | 1247191.5958 | 2728134.0924 | 1247192.4589
56 | 2728117.6289 | 1247181.1521 | 2728118.6461 | 1247182.0879 | 2728125.2296 | 1247186.8788 | 2728132.1464 | 1247191.2765 | 2728132.6719 | 1247191.5958
57 | 2728136.8222 | 1247194.1176 | 2728134.0924 | 1247192.4589
58 | 2728117.6289 | 1247181.1521 | 2728113.9567 | 1247177.774
59 | 2728136.8222 | 1247194.1176 | 2728145.3207 | 1247199.2813
60 | 2728113.9567 | 1247177.774 | 2728113.1622 | 1247177.0432
61 | 2728113.1622 | 1247177.0432 | 2728110.3596 | 1247174.465
62 | 2728097.4844 | 1247162.5266 | 2728104.3846 | 1247168.9684 | 2728110.3596 | 1247174.465
63 | 2728028.953 | 1247267.9252 | 2728038.4252 | 1247274.0129 | 2728045.4173 | 1247276.9339
64 | 2728021.5569 | 1247233.9695 | 2728021.25 | 1247243.6268 | 2728019.061 | 1247256.1127 | 2728019.9794 | 1247260.4696 | 2728023.4385 | 1247264.381 | 2728028.953 | 1247267.9252
65 | 2728061.4418 | 1247283.6281 | 2728045.4173 | 1247276.9339
66 | 2728021.5569 | 1247233.9695 | 2728024.7186 | 1247226.1198 | 2728027.279 | 1247220.2256
67 | 2728027.279 | 1247220.2256 | 2728030.1924 | 1247223.8694 | 2728035.9822 | 1247228.1948
68 | 2727994.2896 | 1247182.8142 | 2728027.279 | 1247220.2256
69 | 2728027.279 | 1247220.2256 | 2728033.7756 | 1247203.1621 | 2728040.9748 | 1247183.6561 | 2728043.1401 | 1247171.8813
70 | 2728043.6513 | 1247233.9243 | 2728035.9822 | 1247228.1948
71 | 2728043.1401 | 1247171.8813 | 2728044.4253 | 1247164.8921 | 2728045.931 | 1247153.2542
72 | 2728037.0732 | 1247244.269 | 2728043.6513 | 1247233.9243
73 | 2728037.0732 | 1247244.269 | 2728041.9323 | 1247247.4956
74 | 2728043.6513 | 1247233.9243 | 2728072.236 | 1247252.4132 | 2728072.6663 | 1247253.479 | 2728082.9303 | 1247259.8852
75 | 2728041.9323 | 1247247.4956 | 2728042.9885 | 1247248.197
76 | 2728046.1398 | 1247151.6398 | 2728045.931 | 1247153.2542
77 | 2728053.9721 | 1247255.4906 | 2728042.9885 | 1247248.197
78 | 2728634.477 | 1247577.9413 | 2728616.0086 | 1247592.1978
79 | 2728386.6561 | 1247497.6098 | 2728616.0086 | 1247592.1978
80 | 2728639.3916 | 1247574.1476 | 2728634.477 | 1247577.9413
81 | 2728388.1029 | 1247489.665 | 2728388.5366 | 1247493.5072 | 2728387.8117 | 1247496.6276 | 2728386.6561 | 1247497.6098
82 | 2728363.0732 | 1247503.5405 | 2728385.9489 | 1247498.2108 | 2728386.6561 | 1247497.6098
83 | 2728639.3916 | 1247574.1476 | 2728641.7543 | 1247572.426
84 | 2728386.6421 | 1247475.3581 | 2728386.6223 | 1247476.551 | 2728388.1029 | 1247489.665
85 | 2728244.9135 | 1247514.7623 | 2728250.8125 | 1247512.7548 | 2728263.1028 | 1247509.3843 | 2728280.0061 | 1247507.5706 | 2728302.4216 | 1247506.955 | 2728335.9882 | 1247507.7821 | 2728346.5054 | 1247506.7422 | 2728358.6109 | 1247504.5801 | 2728363.0732 | 1247503.5405
86 | 2728458.1603 | 1247319.6637 | 2728458.6649 | 1247338.9025 | 2728457.8531 | 1247343.589 | 2728455.7701 | 1247348.7038 | 2728453.0975 | 1247352.8915
87 | 2728458.1603 | 1247319.6637 | 2728463.2873 | 1247312.8466 | 2728475.0833 | 1247294.3193 | 2728475.2361 | 1247294.0864
88 | 2728458.1603 | 1247319.6637 | 2728458.0182 | 1247314.3671
89 | 2728196.5454 | 1247233.9403 | 2728219.7562 | 1247250.5004
90 | 2727933.087 | 1247174.6582 | 2727935.5332 | 1247174.8283 | 2727943.888 | 1247174.575 | 2727950.5313 | 1247172.7501 | 2727953.2552 | 1247171.8278
91 | 2727961.3266 | 1247168.8585 | 2727958.1886 | 1247170.1575 | 2727953.2552 | 1247171.8278
92 | 2727916.5115 | 1247172.1823 | 2727927.6491 | 1247174.28 | 2727933.087 | 1247174.6582
93 | 2727968.3166 | 1247165.9257 | 2727967.4824 | 1247166.3103 | 2727961.3266 | 1247168.8585
94 | 2727916.5115 | 1247172.1823 | 2727918.3835 | 1247159.6918
95 | 2727916.5115 | 1247172.1823 | 2727910.1072 | 1247171.6882 | 2727903.3133 | 1247172.7871 | 2727899.968 | 1247173.8247
96 | 2727968.3166 | 1247165.9257 | 2727974.5219 | 1247163.065
97 | 2727918.3835 | 1247159.6918 | 2727921.9716 | 1247135.7501
98 | 2727995.5054 | 1247153.3915 | 2727974.5219 | 1247163.065
99 | 2727921.9716 | 1247135.7501 | 2727922.7523 | 1247130.5411
100 | 2728026.3413 | 1247153.1863 | 2728025.2839 | 1247153.1019 | 2728011.4891 | 1247150.8911 | 2728003.4843 | 1247151.0295 | 2727996.1482 | 1247153.0952 | 2727995.5054 | 1247153.3915
101 | 2728517.3896 | 1247171.9962 | 2728512.966 | 1247175.9816 | 2728509.2934 | 1247181.5735 | 2728507.4392 | 1247185.4949
102 | 2728496.9638 | 1247207.6483 | 2728507.4392 | 1247185.4949
103 | 2728496.9638 | 1247207.6483 | 2728496.4271 | 1247208.7835
104 | 2728486.0462 | 1247230.737 | 2728496.4271 | 1247208.7835
105 | 2728463.535 | 1247305.957 | 2728460.9822 | 1247304.5116 | 2728459.813 | 1247303.3742 | 2728458.6808 | 1247300.8808 | 2728458.4976 | 1247298.8751 | 2728458.9292 | 1247293.9579 | 2728460.4343 | 1247287.9631 | 2728482.107 | 1247239.0678 | 2728486.0462 | 1247230.737
106 | 2728046.1398 | 1247151.6398 | 2728053.6198 | 1247133.8303
107 | 2728046.1398 | 1247151.6398 | 2728039.5668 | 1247153.355 | 2728032.3517 | 1247153.6661 | 2728026.3413 | 1247153.1863
108 | 2728069.5332 | 1247135.9091 | 2728065.156 | 1247134.6135 | 2728059.7961 | 1247134.0417 | 2728053.6198 | 1247133.8303
109 | 2728053.6198 | 1247133.8303 | 2728043.5562 | 1247128.3028
110 | 2728089.251 | 1247123.135 | 2728080.9345 | 1247128.9493 | 2728069.5332 | 1247135.9091
111 | 2728069.5332 | 1247135.9091 | 2728073.0773 | 1247139.6115
112 | 2728008.0356 | 1247108.7925 | 2728043.5562 | 1247128.3028
113 | 2728097.4844 | 1247162.5266 | 2728079.3999 | 1247145.6433
114 | 2728073.0773 | 1247139.6115 | 2728074.2401 | 1247140.8262 | 2728079.3999 | 1247145.6433
115 | 2728089.251 | 1247123.135 | 2728105.8922 | 1247111.9885
116 | 2728089.251 | 1247123.135 | 2728085.4998 | 1247114.0451
117 | 2727938.3167 | 1247094.3544 | 2727935.6131 | 1247098.5513
118 | 2727933.8987 | 1247101.2124 | 2727935.6131 | 1247098.5513
119 | 2727929.479 | 1247108.0731 | 2727933.8987 | 1247101.2124
120 | 2727929.479 | 1247108.0731 | 2727927.6402 | 1247106.7989 | 2727926.1262 | 1247104.1306 | 2727925.7363 | 1247100.8416 | 2727927.3432 | 1247085.3158
121 | 2727929.479 | 1247108.0731 | 2727926.1061 | 1247116.6077 | 2727923.1235 | 1247128.0644 | 2727922.7523 | 1247130.5411
122 | 2727993.0765 | 1247098.3592 | 2727988.5598 | 1247093.3796 | 2727985.6492 | 1247088.2011 | 2727983.9471 | 1247082.3482 | 2727983.9 | 1247082.0333
123 | 2727993.0765 | 1247098.3592 | 2727993.0765 | 1247098.3592 | 2727998.2332 | 1247102.3962 | 2728006.8739 | 1247108.1544 | 2728008.0356 | 1247108.7925
124 | 2727930.3669 | 1247056.1026 | 2727927.3432 | 1247085.3158
125 | 2728081.6325 | 1247106.6996 | 2728085.4169 | 1247113.8441 | 2728085.4998 | 1247114.0451
126 | 2728654.054 | 1247277.4737 | 2728652.3689 | 1247271.3185
127 | 2728649.7416 | 1247261.722 | 2728652.3689 | 1247271.3185
128 | 2728649.7416 | 1247261.722 | 2728667.9552 | 1247256.1805
129 | 2728531.591 | 1247229.0011 | 2728649.7416 | 1247261.722
130 | 2728529.1468 | 1247228.7671 | 2728531.591 | 1247229.0011
131 | 2728529.1468 | 1247228.7671 | 2728529.4659 | 1247232.8665
132 | 2728244.9135 | 1247514.7623 | 2728242.3695 | 1247512.2161 | 2728240.8282 | 1247509.4248
133 | 2728393.7022 | 1247337.5064 | 2728386.5144 | 1247465.017
134 | 2728458.0182 | 1247314.3671 | 2728452.6286 | 1247320.4 | 2728446.5033 | 1247325.861 | 2728438.2618 | 1247331.3539 | 2728429.1489 | 1247335.2155 | 2728419.7763 | 1247337.8148 | 2728410.9899 | 1247338.8142 | 2728400.8146 | 1247338.3602 | 2728393.7022 | 1247337.5064
135 | 2728351.1092 | 1247331.5449 | 2728390.9798 | 1247337.1795 | 2728393.7022 | 1247337.5064
136 | 2728386.6421 | 1247475.3581 | 2728386.7716 | 1247467.5686 | 2728386.5144 | 1247465.017
137 | 2728463.535 | 1247305.957 | 2728458.0182 | 1247314.3671
138 | 2728175.5102 | 1247350.5299 | 2728160.3748 | 1247346.7439 | 2728152.7435 | 1247345.2668
139 | 2728146.2228 | 1247342.5566 | 2728148.6671 | 1247344.4778 | 2728152.7435 | 1247345.2668
140 | 2728234.1239 | 1247225.1761 | 2728235.3661 | 1247226.6174
141 | 2728235.3661 | 1247226.6174 | 2728249.7616 | 1247243.3198 | 2728253.8865 | 1247247.8233
142 | 2728529.4659 | 1247232.8665 | 2728524.179 | 1247233.8083 | 2728518.7072 | 1247235.9582 | 2728513.6686 | 1247239.3854 | 2728508.4395 | 1247244.6322 | 2728504.2226 | 1247249.8898 | 2728475.2361 | 1247294.0864
143 | 2728529.4659 | 1247232.8665 | 2728527.8647 | 1247236.6684 | 2728519.6054 | 1247250.6349 | 2728517.5744 | 1247255.4395 | 2728516.7371 | 1247265.7179
144 | 2728146.2228 | 1247342.5566 | 2728147.9787 | 1247336.1334 | 2728148.8286 | 1247334.8185

## bus_geodata
| x | y | coords
0 | 2728160.8833 | 1247229.9755
1 | 2728161.1753 | 1247223.7759
2 | 2728161.2103 | 1247235.4652
3 | 2728163.1564 | 1247210.1185
4 | 2728169.2986 | 1247303.0654
5 | 2728175.2567 | 1247244.1618
6 | 2728156.3353 | 1247205.9739
7 | 2728174.9647 | 1247184.6961
8 | 2728181.4398 | 1247223.1631
9 | 2728155.8996 | 1247323.8787
10 | 2728187.6064 | 1247251.8079
11 | 2728151.4351 | 1247202.9965
12 | 2728176.9348 | 1247181.9975
13 | 2728181.5389 | 1247223.2337
14 | 2728172.8635 | 1247333.4036
15 | 2728174.3084 | 1247342.8509
16 | 2728153.6026 | 1247327.4325
17 | 2728193.465 | 1247255.4353
18 | 2728229.2041 | 1247280.1141
19 | 2728222.9031 | 1247277.0203
20 | 2728222.6303 | 1247276.8203
21 | 2728260.7452 | 1247279.7446
22 | 2728253.6858 | 1247274.708
23 | 2728262.3166 | 1247280.8505
24 | 2728217.658 | 1247273.1744
25 | 2728241.9351 | 1247266.3242
26 | 2728268.847 | 1247285.4461
27 | 2728197.1876 | 1247258.1648
28 | 2728233.6823 | 1247260.4362
29 | 2728281.2508 | 1247294.175
30 | 2728295.2873 | 1247304.053
31 | 2728310.0418 | 1247314.4361
32 | 2728325.1682 | 1247324.3105
33 | 2728336.7451 | 1247326.6853
34 | 2728345.8102 | 1247330.6071
35 | 2728314.8236 | 1247307.2495
36 | 2728140.8226 | 1247070.3826
37 | 2728148.9387 | 1247084.2352
38 | 2728143.8628 | 1247087.9954
39 | 2728128.3997 | 1247099.4715
40 | 2728189.6227 | 1247164.8179
41 | 2728205.9653 | 1247187.2129
42 | 2728181.0668 | 1247176.3379
43 | 2728071.1365 | 1247048.1008
44 | 2728077.2468 | 1247053.1149
45 | 2728063.9972 | 1247042.2467
46 | 2728117.7714 | 1247105.308
47 | 2728207.1092 | 1247188.7694
48 | 2728103.4808 | 1247072.3761
49 | 2728067.6975 | 1247076.0416
50 | 2728132.6719 | 1247191.5958
51 | 2728134.0924 | 1247192.4589
52 | 2728117.6289 | 1247181.1521
53 | 2728136.8222 | 1247194.1176
54 | 2728113.9567 | 1247177.774
55 | 2728145.3207 | 1247199.2813
56 | 2728113.1622 | 1247177.0432
57 | 2728110.3596 | 1247174.465
58 | 2728028.953 | 1247267.9252
59 | 2728045.4173 | 1247276.9339
60 | 2728021.5569 | 1247233.9695
61 | 2728061.4418 | 1247283.6281
62 | 2728027.279 | 1247220.2256
63 | 2728035.9822 | 1247228.1948
64 | 2727994.2896 | 1247182.8142
65 | 2728043.1401 | 1247171.8813
66 | 2728037.0732 | 1247244.269
67 | 2728043.6513 | 1247233.9243
68 | 2728041.9323 | 1247247.4956
69 | 2728045.931 | 1247153.2542
70 | 2728082.9303 | 1247259.8852
71 | 2728042.9885 | 1247248.197
72 | 2728616.0086 | 1247592.1978
73 | 2728634.477 | 1247577.9413
74 | 2728386.6561 | 1247497.6098
75 | 2728639.3916 | 1247574.1476
76 | 2728388.1029 | 1247489.665
77 | 2728363.0732 | 1247503.5405
78 | 2728453.0975 | 1247352.8915
79 | 2728458.1603 | 1247319.6637
80 | 2728641.7543 | 1247572.426
81 | 2728219.7562 | 1247250.5004
82 | 2728196.5454 | 1247233.9403
83 | 2727953.2552 | 1247171.8278
84 | 2727933.087 | 1247174.6582
85 | 2727961.3266 | 1247168.8585
86 | 2727916.5115 | 1247172.1823
87 | 2727968.3166 | 1247165.9257
88 | 2727918.3835 | 1247159.6918
89 | 2727899.968 | 1247173.8247
90 | 2727974.5219 | 1247163.065
91 | 2727921.9716 | 1247135.7501
92 | 2727995.5054 | 1247153.3915
93 | 2728517.3896 | 1247171.9962
94 | 2728507.4392 | 1247185.4949
95 | 2728496.9638 | 1247207.6483
96 | 2728496.4271 | 1247208.7835
97 | 2728486.0462 | 1247230.737
98 | 2728046.1398 | 1247151.6398
99 | 2728053.6198 | 1247133.8303
100 | 2728026.3413 | 1247153.1863
101 | 2728069.5332 | 1247135.9091
102 | 2728043.5562 | 1247128.3028
103 | 2728097.4844 | 1247162.5266
104 | 2728079.3999 | 1247145.6433
105 | 2728073.0773 | 1247139.6115
106 | 2728089.251 | 1247123.135
107 | 2727938.3167 | 1247094.3544
108 | 2727935.6131 | 1247098.5513
109 | 2727933.8987 | 1247101.2124
110 | 2727929.479 | 1247108.0731
111 | 2727983.9 | 1247082.0333
112 | 2727993.0765 | 1247098.3592
113 | 2727927.3432 | 1247085.3158
114 | 2727922.7523 | 1247130.5411
115 | 2728008.0356 | 1247108.7925
116 | 2728081.6325 | 1247106.6996
117 | 2728085.4998 | 1247114.0451
118 | 2728105.8922 | 1247111.9885
119 | 2727930.3669 | 1247056.1026
120 | 2728652.3689 | 1247271.3185
121 | 2728654.054 | 1247277.4737
122 | 2728649.7416 | 1247261.722
123 | 2728667.9552 | 1247256.1805
124 | 2728531.591 | 1247229.0011
125 | 2728529.1468 | 1247228.7671
126 | 2728244.9135 | 1247514.7623
127 | 2728240.8282 | 1247509.4248
128 | 2728393.7022 | 1247337.5064
129 | 2728386.5144 | 1247465.017
130 | 2728458.0182 | 1247314.3671
131 | 2728351.1092 | 1247331.5449
132 | 2728386.6421 | 1247475.3581
133 | 2728175.5102 | 1247350.5299
134 | 2728152.7435 | 1247345.2668
135 | 2728234.1239 | 1247225.1761
136 | 2728235.3661 | 1247226.6174
137 | 2728253.8865 | 1247247.8233
138 | 2728334.5215 | 1247308.5536
139 | 2728463.535 | 1247305.957
140 | 2728529.4659 | 1247232.8665
141 | 2728475.2361 | 1247294.0864
142 | 2728516.7371 | 1247265.7179
143 | 2728148.8286 | 1247334.8185
144 | 2728146.2228 | 1247342.5566
145 | 2728053.9721 | 1247255.4906
146 | 2728163.1564 | 1247210.1185

## line_std_types
| c_nf_per_km | r_ohm_per_km | x_ohm_per_km | max_i_ka | type | q_mm2 | alpha | voltage_rating
NAYY 4x50 SE | 210 | 0.642 | 0.083 | 0.142 | cs | 50 | 0.00403 | LV
NAYY 4x120 SE | 264 | 0.225 | 0.08 | 0.242 | cs | 120 | 0.00403 | LV
NAYY 4x150 SE | 261 | 0.208 | 0.08 | 0.27 | cs | 150 | 0.00403 | LV
NA2XS2Y 1x95 RM/25 12/20 kV | 216 | 0.313 | 0.132 | 0.252 | cs | 95 | 0.00403 | MV
NA2XS2Y 1x185 RM/25 12/20 kV | 273 | 0.161 | 0.117 | 0.362 | cs | 185 | 0.00403 | MV
NA2XS2Y 1x240 RM/25 12/20 kV | 304 | 0.122 | 0.112 | 0.421 | cs | 240 | 0.00403 | MV
NA2XS2Y 1x95 RM/25 6/10 kV | 315 | 0.313 | 0.123 | 0.249 | cs | 95 | 0.00403 | MV
NA2XS2Y 1x185 RM/25 6/10 kV | 406 | 0.161 | 0.11 | 0.358 | cs | 185 | 0.00403 | MV
NA2XS2Y 1x240 RM/25 6/10 kV | 456 | 0.122 | 0.105 | 0.416 | cs | 240 | 0.00403 | MV
NA2XS2Y 1x150 RM/25 12/20 kV | 250 | 0.206 | 0.116 | 0.319 | cs | 150 | 0.00403 | MV
NA2XS2Y 1x120 RM/25 12/20 kV | 230 | 0.253 | 0.119 | 0.283 | cs | 120 | 0.00403 | MV
NA2XS2Y 1x70 RM/25 12/20 kV | 190 | 0.443 | 0.132 | 0.22 | cs | 70 | 0.00403 | MV
NA2XS2Y 1x150 RM/25 6/10 kV | 360 | 0.206 | 0.11 | 0.315 | cs | 150 | 0.00403 | MV
NA2XS2Y 1x120 RM/25 6/10 kV | 340 | 0.253 | 0.113 | 0.28 | cs | 120 | 0.00403 | MV
NA2XS2Y 1x70 RM/25 6/10 kV | 280 | 0.443 | 0.123 | 0.217 | cs | 70 | 0.00403 | MV
N2XS(FL)2Y 1x120 RM/35 64/110 kV | 112 | 0.153 | 0.166 | 0.366 | cs | 120 | 0.00393 | HV
N2XS(FL)2Y 1x185 RM/35 64/110 kV | 125 | 0.099 | 0.156 | 0.457 | cs | 185 | 0.00393 | HV
N2XS(FL)2Y 1x240 RM/35 64/110 kV | 135 | 0.075 | 0.149 | 0.526 | cs | 240 | 0.00393 | HV
N2XS(FL)2Y 1x300 RM/35 64/110 kV | 144 | 0.06 | 0.144 | 0.588 | cs | 300 | 0.00393 | HV
15-AL1/3-ST1A 0.4 | 11 | 1.8769 | 0.35 | 0.105 | ol | 16 | 0.00403 | LV
24-AL1/4-ST1A 0.4 | 11.25 | 1.2012 | 0.335 | 0.14 | ol | 24 | 0.00403 | LV
48-AL1/8-ST1A 0.4 | 12.2 | 0.5939 | 0.3 | 0.21 | ol | 48 | 0.00403 | LV
94-AL1/15-ST1A 0.4 | 13.2 | 0.306 | 0.29 | 0.35 | ol | 94 | 0.00403 | LV
34-AL1/6-ST1A 10.0 | 9.7 | 0.8342 | 0.36 | 0.17 | ol | 34 | 0.00403 | MV
48-AL1/8-ST1A 10.0 | 10.1 | 0.5939 | 0.35 | 0.21 | ol | 48 | 0.00403 | MV
70-AL1/11-ST1A 10.0 | 10.4 | 0.4132 | 0.339 | 0.29 | ol | 70 | 0.00403 | MV
94-AL1/15-ST1A 10.0 | 10.75 | 0.306 | 0.33 | 0.35 | ol | 94 | 0.00403 | MV
122-AL1/20-ST1A 10.0 | 11.1 | 0.2376 | 0.323 | 0.41 | ol | 122 | 0.00403 | MV
149-AL1/24-ST1A 10.0 | 11.25 | 0.194 | 0.315 | 0.47 | ol | 149 | 0.00403 | MV
34-AL1/6-ST1A 20.0 | 9.15 | 0.8342 | 0.382 | 0.17 | ol | 34 | 0.00403 | MV
48-AL1/8-ST1A 20.0 | 9.5 | 0.5939 | 0.372 | 0.21 | ol | 48 | 0.00403 | MV
70-AL1/11-ST1A 20.0 | 9.7 | 0.4132 | 0.36 | 0.29 | ol | 70 | 0.00403 | MV
94-AL1/15-ST1A 20.0 | 10 | 0.306 | 0.35 | 0.35 | ol | 94 | 0.00403 | MV
122-AL1/20-ST1A 20.0 | 10.3 | 0.2376 | 0.344 | 0.41 | ol | 122 | 0.00403 | MV
149-AL1/24-ST1A 20.0 | 10.5 | 0.194 | 0.337 | 0.47 | ol | 149 | 0.00403 | MV
184-AL1/30-ST1A 20.0 | 10.75 | 0.1571 | 0.33 | 0.535 | ol | 184 | 0.00403 | MV
243-AL1/39-ST1A 20.0 | 11 | 0.1188 | 0.32 | 0.645 | ol | 243 | 0.00403 | MV
48-AL1/8-ST1A 110.0 | 8 | 0.5939 | 0.46 | 0.21 | ol | 48 | 0.00403 | HV
70-AL1/11-ST1A 110.0 | 8.4 | 0.4132 | 0.45 | 0.29 | ol | 70 | 0.00403 | HV
94-AL1/15-ST1A 110.0 | 8.65 | 0.306 | 0.44 | 0.35 | ol | 94 | 0.00403 | HV
122-AL1/20-ST1A 110.0 | 8.5 | 0.2376 | 0.43 | 0.41 | ol | 122 | 0.00403 | HV
149-AL1/24-ST1A 110.0 | 8.75 | 0.194 | 0.41 | 0.47 | ol | 149 | 0.00403 | HV
184-AL1/30-ST1A 110.0 | 8.8 | 0.1571 | 0.4 | 0.535 | ol | 184 | 0.00403 | HV
243-AL1/39-ST1A 110.0 | 9 | 0.1188 | 0.39 | 0.645 | ol | 243 | 0.00403 | HV
305-AL1/39-ST1A 110.0 | 9.2 | 0.0949 | 0.38 | 0.74 | ol | 305 | 0.00403 | HV
490-AL1/64-ST1A 110.0 | 9.75 | 0.059 | 0.37 | 0.96 | ol | 490 | 0.00403 | HV
679-AL1/86-ST1A 110.0 | 9.95 | 0.042 | 0.36 | 1.15 | ol | 679 | 0.00403 | HV
490-AL1/64-ST1A 220.0 | 10 | 0.059 | 0.285 | 0.96 | ol | 490 | 0.00403 | HV
679-AL1/86-ST1A 220.0 | 11.7 | 0.042 | 0.275 | 1.15 | ol | 679 | 0.00403 | HV
490-AL1/64-ST1A 380.0 | 11 | 0.059 | 0.253 | 0.96 | ol | 490 | 0.00403 | HV
679-AL1/86-ST1A 380.0 | 14.6 | 0.042 | 0.25 | 1.15 | ol | 679 | 0.00403 | HV

## trafo_std_types
| i0_percent | pfe_kw | vkr_percent | sn_mva | vn_lv_kv | vn_hv_kv | vk_percent | shift_degree | vector_group | tap_side | tap_neutral | tap_min | tap_max | tap_step_degree | tap_step_percent | tap_phase_shifter
160 MVA 380/110 kV | 0.06 | 60 | 0.25 | 160 | 110 | 380 | 12.2 | 0 | Yy0 | hv | 0 | -9 | 9 | 0 | 1.5 | FALSE
100 MVA 220/110 kV | 0.06 | 55 | 0.26 | 100 | 110 | 220 | 12 | 0 | Yy0 | hv | 0 | -9 | 9 | 0 | 1.5 | FALSE
63 MVA 110/20 kV | 0.04 | 22 | 0.32 | 63 | 20 | 110 | 18 | 150 | YNd5 | hv | 0 | -9 | 9 | 0 | 1.5 | FALSE
40 MVA 110/20 kV | 0.05 | 18 | 0.34 | 40 | 20 | 110 | 16.2 | 150 | YNd5 | hv | 0 | -9 | 9 | 0 | 1.5 | FALSE
25 MVA 110/20 kV | 0.07 | 14 | 0.41 | 25 | 20 | 110 | 12 | 150 | YNd5 | hv | 0 | -9 | 9 | 0 | 1.5 | FALSE
63 MVA 110/10 kV | 0.04 | 22 | 0.32 | 63 | 10 | 110 | 18 | 150 | YNd5 | hv | 0 | -9 | 9 | 0 | 1.5 | FALSE
40 MVA 110/10 kV | 0.05 | 18 | 0.34 | 40 | 10 | 110 | 16.2 | 150 | YNd5 | hv | 0 | -9 | 9 | 0 | 1.5 | FALSE
25 MVA 110/10 kV | 0.07 | 14 | 0.41 | 25 | 10 | 110 | 12 | 150 | YNd5 | hv | 0 | -9 | 9 | 0 | 1.5 | FALSE
0.25 MVA 20/0.4 kV | 0.32 | 0.8 | 1.44 | 0.25 | 0.4 | 20 | 6 | 150 | Yzn5 | hv | 0 | -2 | 2 | 0 | 2.5 | FALSE
0.4 MVA 20/0.4 kV | 0.3375 | 1.35 | 1.425 | 0.4 | 0.4 | 20 | 6 | 150 | Dyn5 | hv | 0 | -2 | 2 | 0 | 2.5 | FALSE
0.63 MVA 20/0.4 kV | 0.2619 | 1.65 | 1.206 | 0.63 | 0.4 | 20 | 6 | 150 | Dyn5 | hv | 0 | -2 | 2 | 0 | 2.5 | FALSE
0.25 MVA 10/0.4 kV | 0.24 | 0.6 | 1.2 | 0.25 | 0.4 | 10 | 4 | 150 | Dyn5 | hv | 0 | -2 | 2 | 0 | 2.5 | FALSE
0.4 MVA 10/0.4 kV | 0.2375 | 0.95 | 1.325 | 0.4 | 0.4 | 10 | 4 | 150 | Dyn5 | hv | 0 | -2 | 2 | 0 | 2.5 | FALSE
0.63 MVA 10/0.4 kV | 0.1873 | 1.18 | 1.0794 | 0.63 | 0.4 | 10 | 4 | 150 | Dyn5 | hv | 0 | -2 | 2 | 0 | 2.5 | FALSE

## trafo3w_std_types
| sn_hv_mva | sn_mv_mva | sn_lv_mva | vn_hv_kv | vn_mv_kv | vn_lv_kv | vk_hv_percent | vk_mv_percent | vk_lv_percent | vkr_hv_percent | vkr_mv_percent | vkr_lv_percent | pfe_kw | i0_percent | shift_mv_degree | shift_lv_degree | vector_group | tap_side | tap_neutral | tap_min | tap_max | tap_step_percent
63/25/38 MVA 110/20/10 kV | 63 | 25 | 38 | 110 | 20 | 10 | 10.4 | 10.4 | 10.4 | 0.28 | 0.32 | 0.35 | 35 | 0.89 | 0 | 0 | YN0yn0yn0 | hv | 0 | -10 | 10 | 1.2
63/25/38 MVA 110/10/10 kV | 63 | 25 | 38 | 110 | 10 | 10 | 10.4 | 10.4 | 10.4 | 0.28 | 0.32 | 0.35 | 35 | 0.89 | 0 | 0 | YN0yn0yn0 | hv | 0 | -10 | 10 | 1.2

## fuse_std_types
| fuse_type | i_rated_a | t_avg | t_min | t_total | x_avg | x_min | x_total
HV 100A | HV 100A | 100 | 0 | [10.0, 3.64, 0.854, 0.281, 0.1, 0.0531, 0.022, 0.01] | [10.0, 4.267, 1.21, 0.403, 0.1, 0.058, 0.022, 0.01] | 0 | [300.0, 350.0, 450.0, 550.0, 700.0, 850.0, 1200.0, 1752.0] | [600.0, 700.0, 900.0, 1150.0, 1665.0, 2000.0, 3000.0, 4313.0]
HV 10A | HV 10A | 10 | 0 | [10.0, 1675.0, 0.344, 0.156, 0.1, 0.0417, 0.0171, 0.01] | [10.0, 1.3, 0.3, 0.155, 0.1, 0.0555, 0.023, 0.01] | 0 | [30.0, 32.0, 35.0, 37.0, 39.0, 50.0, 70.0, 88.0] | [60.0, 70.0, 80.0, 87.0, 94.0, 110.0, 150.0, 216.0]
HV 125A | HV 125A | 125 | 0 | [10.0, 1.82, 0.344, 0.1, 0.0467, 0.0269, 0.01] | [10.0, 2.478, 0.426, 0.1, 0.0427, 0.0211, 0.01] | 0 | [375.0, 500.0, 700.0, 925.0, 1200.0, 1500.0, 2341.0] | [750.0, 1000.0, 1500.0, 2200.0, 3000.0, 4000.0, 5765.0]
HV 160A | HV 160A | 160 | 0 | [10.0, 4.15, 1.03, 0.198, 0.1, 0.051, 0.0172, 0.01] | [10.0, 2.3, 0.734, 0.274, 0.1, 0.046, 0.0177, 0.01] | 0 | [480.0, 550.0, 700.0, 1000.0, 1260.0, 1600.0, 2500.0, 3227.0] | [960.0, 1300.0, 1700.0, 2200.0, 2996.0, 4000.0, 6000.0, 7946.0]
HV 16A | HV 16A | 16 | 0 | [10.0, 0.352, 0.164, 0.1, 0.0649, 0.0342, 0.01] | [10.0, 2.34, 0.722, 0.181, 0.1, 0.055, 0.0296, 0.01] | 0 | [48.0, 60.0, 65.0, 71.0, 80.0, 100.0, 162.0] | [96.0, 110.0, 125.0, 150.0, 168.0, 200.0, 250.0, 398.0]
HV 200A | HV 200A | 200 | 0 | [10.0, 4.267, 1.21, 0.403, 0.1, 0.058, 0.022, 0.01] | [10.0, 3.73, 1.654, 0.328, 0.1, 0.0531, 0.019, 0.01] | 0 | [600.0, 700.0, 900.0, 1150.0, 1665.0, 2000.0, 3000.0, 4313.0] | [1200.0, 1500.0, 1800.0, 2700.0, 3960.0, 5000.0, 7500.0, 10620.0]
HV 20A | HV 20A | 20 | 0 | [10.0, 1.3, 0.3, 0.155, 0.1, 0.0555, 0.023, 0.01] | [10.0, 1.3, 0.161, 0.1, 0.0611, 0.0399, 0.0141, 0.01] | 0 | [60.0, 70.0, 80.0, 87.0, 94.0, 110.0, 150.0, 216.0] | [120.0, 150.0, 200.0, 223.0, 260.0, 300.0, 450.0, 532.0]
HV 25A | HV 25A | 25 | 0 | [10.0, 2.512, 0.833, 0.299, 0.1, 0.0372, 0.0223, 0.01] | [10.0, 3.125, 0.597, 0.198, 0.1, 0.0378, 0.022, 0.01] | 0 | [75.0, 82.0, 90.0, 100.0, 124.0, 170.0, 200.0, 289.0] | [150.0, 170.0, 210.0, 250.0, 294.0, 400.0, 500.0, 711.0]
HV 31.5A | HV 31.5A | 31.5 | 0 | [10.0, 2.34, 0.722, 0.181, 0.1, 0.055, 0.0296, 0.01] | [10.0, 2.84, 0.368, 0.164, 0.1, 0.0621, 0.0378, 0.0195, 0.01] | 0 | [95.0, 110.0, 125.0, 150.0, 165.0, 200.0, 250.0, 390.0] | [189.0, 220.0, 300.0, 350.0, 393.0, 450.0, 530.0, 700.0, 960.0]
HV 40A | HV 40A | 40 | 0 | [10.0, 1.3, 0.161, 0.1, 0.0611, 0.0399, 0.0141, 0.01] | [10.0, 2.05, 0.369, 0.198, 0.1, 0.051, 0.0298, 0.01] | 0 | [120.0, 150.0, 200.0, 223.0, 260.0, 300.0, 450.0, 532.0] | [240.0, 300.0, 400.0, 450.0, 530.0, 650.0, 800.0, 1311.0]
HV 50A | HV 50A | 50 | 0 | [10.0, 3.215, 0.597, 0.198, 0.1, 0.0378, 0.022, 0.01] | [10.0, 3.64, 0.854, 0.281, 0.1, 0.0531, 0.022, 0.01] | 0 | [150.0, 170.0, 210.0, 250.0, 294.0, 400.0, 500.0, 711.0] | [300.0, 350.0, 450.0, 550.0, 700.0, 850.0, 1200.0, 1752.0]
HV 6.3A | HV 6.3A | 6.3 | 0 | [10.0, 1.39, 0.344, 0.168, 0.1, 0.056, 0.0263, 0.01] | [10.0, 1.711, 0.516, 0.198, 0.1, 0.0634, 0.0303, 0.01] | 0 | [19.0, 19.5, 20.4, 20.8, 22.0, 25.0, 32.0, 48.0] | [38.0, 40.0, 43.0, 48.0, 53.0, 60.0, 75.0, 118.0]
HV 63A | HV 63A | 63 | 0 | [10.0, 2.84, 0.368, 0.164, 0.1, 0.0621, 0.0378, 0.0195, 0.01] | [10.0, 1.82, 0.344, 0.1, 0.0467, 0.0269, 0.01] | 0 | [189.0, 220.0, 300.0, 350.0, 393.0, 450.0, 530.0, 700.0, 961.0] | [378.0, 500.0, 700.0, 934.0, 1200.0, 1500.0, 2366.0]
HV 80A | HV 80A | 80 | 0 | [10.0, 2.05, 0.369, 0.198, 0.1, 0.051, 0.0298, 0.01] | [10.0, 4.15, 1.03, 0.198, 0.1, 0.051, 0.0172, 0.01] | 0 | [240.0, 300.0, 400.0, 450.0, 530.0, 650.0, 800.0, 1311.0] | [480.0, 550.0, 700.0, 1000.0, 1260.0, 1600.0, 2500.0, 3227.0]
Siemens NH-1-100 | Siemens NH-1-100 | 100 | [5400.0, 2000.0, 400.0, 20.0, 1.0, 0.2, 0.012, 0.004] | 0 | 0 | [150.0, 190.0, 250.0, 430.0, 900.0, 1250.0, 2700.0, 3600.0] | 0 | 0
Siemens NH-1-125 | Siemens NH-1-125 | 125 | [4800.0, 120.0, 7.0, 0.1, 0.004] | 0 | 0 | [180.0, 400.0, 740.0, 2000.0, 4250.0] | 0 | 0
Siemens NH-1-16 | Siemens NH-1-16 | 16 | [4000.0, 400.0, 2.0, 0.1, 0.04, 0.01] | 0 | 0 | [26.0, 35.0, 75.0, 150.0, 200.0, 300.0] | 0 | 0
Siemens NH-1-160 | Siemens NH-1-160 | 160 | [4800.0, 120.0, 7.0, 0.1, 0.004] | 0 | 0 | [210.0, 500.0, 900.0, 2300.0, 5000.0] | 0 | 0
Siemens NH-1-25 | Siemens NH-1-25 | 25 | [4000.0, 1000.0, 10.0, 0.2, 0.02, 0.01] | 0 | 0 | [40.0, 50.0, 100.0, 210.0, 400.0, 500.0] | 0 | 0
Siemens NH-1-50 | Siemens NH-1-50 | 50 | [4000.0, 40.0, 4.0, 1.0, 0.02, 0.01] | 0 | 0 | [86.0, 200.0, 300.0, 400.0, 1000.0, 1280.0] | 0 | 0
Siemens NH-1-63 | Siemens NH-1-63 | 63 | [4000.0, 100.0, 10.0, 2.0, 0.04, 0.01] | 0 | 0 | [100.0, 200.0, 300.0, 400.0, 1000.0, 1500.0] | 0 | 0
Siemens NH-1-80 | Siemens NH-1-80 | 80 | [4800.0, 120.0, 7.0, 0.1, 0.01] | 0 | 0 | [150.58, 250.0, 450.0, 1150.0, 2470.0] | 0 | 0
Siemens NH-2-1000 | Siemens NH-2-1000 | 1000 | [4800.0, 120.0, 7.0, 0.1, 0.004] | 0 | 0 | [1900.0, 3500.0, 8400.0, 24000.0, 52000.0] | 0 | 0
Siemens NH-2-200 | Siemens NH-2-200 | 200 | [4800.0, 120.0, 7.0, 0.1, 0.004] | 0 | 0 | [280.0, 650.0, 1200.0, 3000.0, 7000.0] | 0 | 0
Siemens NH-2-224 | Siemens NH-2-224 | 224 | [4800.0, 120.0, 7.0, 0.2, 0.04, 0.004] | 0 | 0 | [400.0, 750.0, 1453.0, 3025.0, 4315.0, 7600.0] | 0 | 0
Siemens NH-2-250 | Siemens NH-2-250 | 250 | [4800.0, 120.0, 7.0, 0.1, 0.004] | 0 | 0 | [450.0, 800.0, 1650.0, 4000.0, 8500.0] | 0 | 0
Siemens NH-2-315 | Siemens NH-2-315 | 315 | [4800.0, 120.0, 7.0, 0.1, 0.004] | 0 | 0 | [550.0, 920.0, 1900.0, 5000.0, 11000.0] | 0 | 0
Siemens NH-2-355 | Siemens NH-2-355 | 355 | [4800.0, 120.0, 6.0, 0.1, 0.004] | 0 | 0 | [650.0, 1116.27, 2350.0, 5840.0, 12790.0] | 0 | 0
Siemens NH-2-400 | Siemens NH-2-400 | 400 | [4800.0, 120.0, 7.0, 0.1, 0.004] | 0 | 0 | [720.0, 1350.0, 2800.0, 6500.0, 15000.0] | 0 | 0
Siemens NH-2-425 | Siemens NH-2-425 | 425 | [4800.0, 120.0, 7.0, 0.1, 0.004] | 0 | 0 | [850.0, 1500.0, 3050.0, 7500.0, 16500.0] | 0 | 0
Siemens NH-2-630 | Siemens NH-2-630 | 630 | [4800.0, 120.0, 7.0, 0.1, 0.004] | 0 | 0 | [1200.0, 2000.0, 4800.0, 12000.0, 26000.0] | 0 | 0

## dtypes
| element | column | dtype
0 | bus | name | object
1 | bus | vn_kv | float64
2 | bus | type | object
3 | bus | zone | object
4 | bus | in_service | bool
5 | load | name | object
6 | load | bus | uint32
7 | load | p_mw | float64
8 | load | q_mvar | float64
9 | load | const_z_percent | float64
10 | load | const_i_percent | float64
11 | load | sn_mva | float64
12 | load | scaling | float64
13 | load | in_service | bool
14 | load | type | object
15 | ext_grid | name | object
16 | ext_grid | bus | uint32
17 | ext_grid | vm_pu | float64
18 | ext_grid | va_degree | float64
19 | ext_grid | slack_weight | float64
20 | ext_grid | in_service | bool
21 | line | name | object
22 | line | std_type | object
23 | line | from_bus | uint32
24 | line | to_bus | uint32
25 | line | length_km | float64
26 | line | r_ohm_per_km | float64
27 | line | x_ohm_per_km | float64
28 | line | c_nf_per_km | float64
29 | line | g_us_per_km | float64
30 | line | max_i_ka | float64
31 | line | df | float64
32 | line | parallel | uint32
33 | line | type | object
34 | line | in_service | bool
35 | trafo | name | object
36 | trafo | std_type | object
37 | trafo | hv_bus | uint32
38 | trafo | lv_bus | uint32
39 | trafo | sn_mva | float64
40 | trafo | vn_hv_kv | float64
41 | trafo | vn_lv_kv | float64
42 | trafo | vk_percent | float64
43 | trafo | vkr_percent | float64
44 | trafo | pfe_kw | float64
45 | trafo | i0_percent | float64
46 | trafo | shift_degree | float64
47 | trafo | tap_side | object
48 | trafo | tap_neutral | int32
49 | trafo | tap_min | int32
50 | trafo | tap_max | int32
51 | trafo | tap_step_percent | float64
52 | trafo | tap_step_degree | float64
53 | trafo | tap_pos | int32
54 | trafo | tap_phase_shifter | bool
55 | trafo | parallel | uint32
56 | trafo | df | float64
57 | trafo | in_service | bool
58 | line_geodata | coords | object
59 | bus_geodata | x | float64
60 | bus_geodata | y | float64
61 | bus_geodata | coords | object

## parameters
| version | format_version | converged | OPF_converged | name | f_hz | sn_mva
0 | 2.14.6 | 2.14.0 | FALSE | FALSE |  | 50 | 1