## bus
| name | vn_kv | type | zone | in_service
0 | bus_LV_3378-6_0_2_node_0 | 0.4 | n |  | TRUE
1 | bus_LV_3378-6_0_2_node_1 | 0.4 | n |  | TRUE
2 | bus_LV_3378-6_0_2_node_126 | 0.4 | n |  | TRUE
3 | bus_LV_3378-6_0_2_node_2 | 0.4 | n |  | TRUE
4 | bus_LV_3378-6_0_2_node_127 | 0.4 | n |  | TRUE
5 | bus_LV_3378-6_0_2_node_15 | 0.4 | n |  | TRUE
6 | bus_LV_3378-6_0_2_node_47 | 0.4 | n |  | TRUE
7 | bus_LV_3378-6_0_2_node_13 | 0.4 | n |  | TRUE
8 | bus_LV_3378-6_0_2_node_3 | 0.4 | n |  | TRUE
9 | bus_LV_3378-6_0_2_node_35 | 0.4 | n |  | TRUE
10 | bus_LV_3378-6_0_2_node_118 | 0.4 | n |  | TRUE
11 | bus_LV_3378-6_0_2_node_11 | 0.4 | n |  | TRUE
12 | bus_LV_3378-6_0_2_node_12 | 0.4 | n |  | TRUE
13 | bus_LV_3378-6_0_2_node_14 | 0.4 | n |  | TRUE
14 | bus_LV_3378-6_0_2_node_90 | 0.4 | n |  | TRUE
15 | bus_LV_3378-6_0_2_node_107 | 0.4 | n |  | TRUE
16 | bus_LV_3378-6_0_2_node_36 | 0.4 | n |  | TRUE
17 | bus_LV_3378-6_0_2_node_37 | 0.4 | n |  | TRUE
18 | bus_LV_3378-6_0_2_node_27 | 0.4 | n |  | TRUE
19 | bus_LV_3378-6_0_2_node_28 | 0.4 | n |  | TRUE
20 | bus_LV_3378-6_0_2_node_29 | 0.4 | n |  | TRUE
21 | bus_LV_3378-6_0_2_node_30 | 0.4 | n |  | TRUE
22 | bus_LV_3378-6_0_2_node_31 | 0.4 | n |  | TRUE
23 | bus_LV_3378-6_0_2_node_38 | 0.4 | n |  | TRUE
24 | bus_LV_3378-6_0_2_node_39 | 0.4 | n |  | TRUE
25 | bus_LV_3378-6_0_2_node_117 | 0.4 | n |  | TRUE
26 | bus_LV_3378-6_0_2_node_70 | 0.4 | n |  | TRUE
27 | bus_LV_3378-6_0_2_node_68 | 0.4 | n |  | TRUE
28 | bus_LV_3378-6_0_2_node_94 | 0.4 | n |  | TRUE
29 | bus_LV_3378-6_0_2_node_64 | 0.4 | n |  | TRUE
30 | bus_LV_3378-6_0_2_node_78 | 0.4 | n |  | TRUE
31 | bus_LV_3378-6_0_2_node_65 | 0.4 | n |  | TRUE
32 | bus_LV_3378-6_0_2_node_79 | 0.4 | n |  | TRUE
33 | bus_LV_3378-6_0_2_node_77 | 0.4 | n |  | TRUE
34 | bus_LV_3378-6_0_2_node_58 | 0.4 | n |  | TRUE
35 | bus_LV_3378-6_0_2_node_71 | 0.4 | n |  | TRUE
36 | bus_LV_3378-6_0_2_node_92 | 0.4 | n |  | TRUE
37 | bus_LV_3378-6_0_2_node_48 | 0.4 | n |  | TRUE
38 | bus_LV_3378-6_0_2_node_69 | 0.4 | n |  | TRUE
39 | bus_LV_3378-6_0_2_node_93 | 0.4 | n |  | TRUE
40 | bus_LV_3378-6_0_2_node_43 | 0.4 | n |  | TRUE
41 | bus_LV_3378-6_0_2_node_44 | 0.4 | n |  | TRUE
42 | bus_LV_3378-6_0_2_node_45 | 0.4 | n |  | TRUE
43 | bus_LV_3378-6_0_2_node_46 | 0.4 | n |  | TRUE
44 | bus_LV_3378-6_0_2_node_91 | 0.4 | n |  | TRUE
45 | bus_LV_3378-6_0_2_node_89 | 0.4 | n |  | TRUE
46 | bus_LV_3378-6_0_2_node_85 | 0.4 | n |  | TRUE
47 | bus_LV_3378-6_0_2_node_84 | 0.4 | n |  | TRUE
48 | bus_LV_3378-6_0_2_node_55 | 0.4 | n |  | TRUE
49 | bus_LV_3378-6_0_2_node_56 | 0.4 | n |  | TRUE
50 | bus_LV_3378-6_0_2_node_57 | 0.4 | n |  | TRUE
51 | bus_LV_3378-6_0_2_node_59 | 0.4 | n |  | TRUE
52 | bus_LV_3378-6_0_2_node_103 | 0.4 | n |  | TRUE
53 | bus_LV_3378-6_0_2_node_100 | 0.4 | n |  | TRUE
54 | bus_LV_3378-6_0_2_node_74 | 0.4 | n |  | TRUE
55 | bus_LV_3378-6_0_2_node_73 | 0.4 | n |  | TRUE
56 | bus_LV_3378-6_0_2_node_108 | 0.4 | n |  | TRUE
57 | bus_LV_3378-6_0_2_node_109 | 0.4 | n |  | TRUE
58 | bus_LV_3378-6_0_2_node_98 | 0.4 | n |  | TRUE
59 | bus_LV_3378-6_0_2_node_99 | 0.4 | n |  | TRUE
60 | bus_LV_3378-6_0_2_node_101 | 0.4 | n |  | TRUE
61 | bus_LV_3378-6_0_2_node_102 | 0.4 | n |  | TRUE
62 | bus_LV_3378-6_0_2_node_104 | 0.4 | n |  | TRUE
63 | bus_LV_3378-6_0_2_node_119 | 0.4 | n |  | TRUE
64 | bus_LV_3378-6_0_2_node_75 | 0.4 | n |  | TRUE
65 | bus_LV_3378-6_0_2_node_113 | 0.4 | n |  | TRUE
66 | bus_LV_3378-6_0_2_node_114 | 0.4 | n |  | TRUE
67 | bus_LV_3378-6_0_2_node_115 | 0.4 | n |  | TRUE
68 | bus_LV_3378-6_0_2_node_116 | 0.4 | n |  | TRUE
69 | bus_LV_3378-6_0_2_node_112 | 0.4 | n |  | TRUE
70 | bus_LV_3378-6_0_2_node_121 | 0.4 | n |  | TRUE
71 | bus_LV_3378-6_0_2_node_122 | 0.4 | n |  | TRUE
72 | bus_LV_3378-6_0_2_node_111 | 0.4 | n |  | TRUE
73 | bus_LV_3378-6_0_2_node_128 | 0.4 | n |  | TRUE
74 | bus_LV_3378-6_0_2_node_124 | 0.4 | n |  | TRUE
75 | bus_LV_3378-6_0_2_node_81 | 0.4 | n |  | TRUE
76 | bus_LV_3378-6_0_2_node_80 | 0.4 | n |  | TRUE
77 | bus_LV_3378-6_0_2_node_88 | 0.4 | n |  | TRUE
78 | bus_LV_3378-6_0_2_node_87 | 0.4 | n |  | TRUE
79 | bus_LV_3378-6_0_2_node_123 | 0.4 | n |  | TRUE
80 | bus_LV_3378-6_0_2_node_82 | 0.4 | n |  | TRUE
81 | bus_LV_3378-6_0_2_node_86 | 0.4 | n |  | TRUE
82 | bus_LV_3378-6_0_2_node_83 | 0.4 | n |  | TRUE
83 | bus_LV_3378-6_0_2_node_97 | 0.4 | n |  | TRUE
84 | bus_LV_3378-6_0_2_node_96 | 0.4 | n |  | TRUE
85 | bus_LV_3378-6_0_2_node_105 | 0.4 | n |  | TRUE
86 | bus_LV_3378-6_0_2_node_106 | 0.4 | n |  | TRUE
87 | bus_LV_3378-6_0_2_node_110 | 0.4 | n |  | TRUE
88 | bus_MV_154_0_node_54 | 20 | n |  | TRUE

## load
| name | bus | p_mw | q_mvar | const_z_percent | const_i_percent | sn_mva | scaling | in_service | type
0 | LV_3378-6_0_2_load_0 | 0 | 0.0011113 | 0.00027851 | 0 | 0 |  | 1 | TRUE | wye
1 | LV_3378-6_0_2_load_1 | 1 | 0.00093529 | 0.00023441 | 0 | 0 |  | 1 | TRUE | wye
2 | LV_3378-6_0_2_load_126 | 2 | 0.0069149 | 0.001733 | 0 | 0 |  | 1 | TRUE | wye
3 | LV_3378-6_0_2_load_127 | 4 | 0.00077351 | 0.00019386 | 0 | 0 |  | 1 | TRUE | wye
4 | LV_3378-6_0_2_load_15 | 5 | 0.011093 | 0.0027802 | 0 | 0 |  | 1 | TRUE | wye
5 | LV_3378-6_0_2_load_13 | 7 | 0.00076252 | 0.00019111 | 0 | 0 |  | 1 | TRUE | wye
6 | LV_3378-6_0_2_load_118 | 10 | 0.00030532 | 7.6519e-05 | 0 | 0 |  | 1 | TRUE | wye
7 | LV_3378-6_0_2_load_11 | 11 | 0.0019804 | 0.00049633 | 0 | 0 |  | 1 | TRUE | wye
8 | LV_3378-6_0_2_load_12 | 12 | 0.0011613 | 0.00029105 | 0 | 0 |  | 1 | TRUE | wye
9 | LV_3378-6_0_2_load_14 | 13 | 0.00043899 | 0.00011002 | 0 | 0 |  | 1 | TRUE | wye
10 | LV_3378-6_0_2_load_90 | 14 | 0.00028284 | 7.0887e-05 | 0 | 0 |  | 1 | TRUE | wye
11 | LV_3378-6_0_2_load_107 | 15 | 0.00039769 | 9.9671e-05 | 0 | 0 |  | 1 | TRUE | wye
12 | LV_3378-6_0_2_load_36 | 16 | 0.00093323 | 0.00023389 | 0 | 0 |  | 1 | TRUE | wye
13 | LV_3378-6_0_2_load_37 | 17 | 0.0016491 | 0.0004133 | 0 | 0 |  | 1 | TRUE | wye
14 | LV_3378-6_0_2_load_27 | 18 | 0.0014175 | 0.00035527 | 0 | 0 |  | 1 | TRUE | wye
15 | LV_3378-6_0_2_load_28 | 19 | 0.00081382 | 0.00020396 | 0 | 0 |  | 1 | TRUE | wye
16 | LV_3378-6_0_2_load_29 | 20 | 0.00070173 | 0.00017587 | 0 | 0 |  | 1 | TRUE | wye
17 | LV_3378-6_0_2_load_31 | 22 | 0.0009898 | 0.00024807 | 0 | 0 |  | 1 | TRUE | wye
18 | LV_3378-6_0_2_load_39 | 24 | 0.00085528 | 0.00021435 | 0 | 0 |  | 1 | TRUE | wye
19 | LV_3378-6_0_2_load_117 | 25 | 0.00082184 | 0.00020597 | 0 | 0 |  | 1 | TRUE | wye
20 | LV_3378-6_0_2_load_68 | 27 | 0.00096537 | 0.00024195 | 0 | 0 |  | 1 | TRUE | wye
21 | LV_3378-6_0_2_load_94 | 28 | 0.0013174 | 0.00033018 | 0 | 0 |  | 1 | TRUE | wye
22 | LV_3378-6_0_2_load_64 | 29 | 0.0012791 | 0.00032057 | 0 | 0 |  | 1 | TRUE | wye
23 | LV_3378-6_0_2_load_65 | 31 | 0.00070503 | 0.0001767 | 0 | 0 |  | 1 | TRUE | wye
24 | LV_3378-6_0_2_load_79 | 32 | 0.00063357 | 0.00015879 | 0 | 0 |  | 1 | TRUE | wye
25 | LV_3378-6_0_2_load_77 | 33 | 0.0024231 | 0.00060728 | 0 | 0 |  | 1 | TRUE | wye
26 | LV_3378-6_0_2_load_58 | 34 | 0.001556 | 0.00038997 | 0 | 0 |  | 1 | TRUE | wye
27 | LV_3378-6_0_2_load_92 | 36 | 0.0013972 | 0.00035017 | 0 | 0 |  | 1 | TRUE | wye
28 | LV_3378-6_0_2_load_69 | 38 | 0.00049062 | 0.00012296 | 0 | 0 |  | 1 | TRUE | wye
29 | LV_3378-6_0_2_load_93 | 39 | 0.0013292 | 0.00033314 | 0 | 0 |  | 1 | TRUE | wye
30 | LV_3378-6_0_2_load_43 | 40 | 0.0023974 | 0.00060085 | 0 | 0 |  | 1 | TRUE | wye
31 | LV_3378-6_0_2_load_44 | 41 | 0.0034472 | 0.00086396 | 0 | 0 |  | 1 | TRUE | wye
32 | LV_3378-6_0_2_load_46 | 43 | 0.0033822 | 0.00084765 | 0 | 0 |  | 1 | TRUE | wye
33 | LV_3378-6_0_2_load_91 | 44 | 0.0015034 | 0.00037678 | 0 | 0 |  | 1 | TRUE | wye
34 | LV_3378-6_0_2_load_89 | 45 | 0.0017369 | 0.0004353 | 0 | 0 |  | 1 | TRUE | wye
35 | LV_3378-6_0_2_load_85 | 46 | 0.0013185 | 0.00033044 | 0 | 0 |  | 1 | TRUE | wye
36 | LV_3378-6_0_2_load_84 | 47 | 0.0021476 | 0.00053823 | 0 | 0 |  | 1 | TRUE | wye
37 | LV_3378-6_0_2_load_55 | 48 | 0.00038452 | 9.637e-05 | 0 | 0 |  | 1 | TRUE | wye
38 | LV_3378-6_0_2_load_56 | 49 | 0.00055231 | 0.00013842 | 0 | 0 |  | 1 | TRUE | wye
39 | LV_3378-6_0_2_load_57 | 50 | 0.000233 | 5.8395e-05 | 0 | 0 |  | 1 | TRUE | wye
40 | LV_3378-6_0_2_load_59 | 51 | 0.00014598 | 3.6587e-05 | 0 | 0 |  | 1 | TRUE | wye
41 | LV_3378-6_0_2_load_103 | 52 | 0.00017435 | 4.3696e-05 | 0 | 0 |  | 1 | TRUE | wye
42 | LV_3378-6_0_2_load_74 | 54 | 0.00027256 | 6.8309e-05 | 0 | 0 |  | 1 | TRUE | wye
43 | LV_3378-6_0_2_load_73 | 55 | 0.00040935 | 0.00010259 | 0 | 0 |  | 1 | TRUE | wye
44 | LV_3378-6_0_2_load_108 | 56 | 0.0022705 | 0.00056904 | 0 | 0 |  | 1 | TRUE | wye
45 | LV_3378-6_0_2_load_109 | 57 | 0.0015467 | 0.00038764 | 0 | 0 |  | 1 | TRUE | wye
46 | LV_3378-6_0_2_load_98 | 58 | 0.00042169 | 0.00010569 | 0 | 0 |  | 1 | TRUE | wye
47 | LV_3378-6_0_2_load_99 | 59 | 0.0013108 | 0.00032851 | 0 | 0 |  | 1 | TRUE | wye
48 | LV_3378-6_0_2_load_102 | 61 | 0.00044079 | 0.00011047 | 0 | 0 |  | 1 | TRUE | wye
49 | LV_3378-6_0_2_load_104 | 62 | 0.00017375 | 4.3546e-05 | 0 | 0 |  | 1 | TRUE | wye
50 | LV_3378-6_0_2_load_119 | 63 | 0.00075539 | 0.00018932 | 0 | 0 |  | 1 | TRUE | wye
51 | LV_3378-6_0_2_load_113 | 65 | 0.00014191 | 3.5565e-05 | 0 | 0 |  | 1 | TRUE | wye
52 | LV_3378-6_0_2_load_115 | 67 | 0.00014561 | 3.6492e-05 | 0 | 0 |  | 1 | TRUE | wye
53 | LV_3378-6_0_2_load_112 | 69 | 0.00021595 | 5.4123e-05 | 0 | 0 |  | 1 | TRUE | wye
54 | LV_3378-6_0_2_load_111 | 72 | 0.00048554 | 0.00012169 | 0 | 0 |  | 1 | TRUE | wye
55 | LV_3378-6_0_2_load_128 | 73 | 0.00035708 | 8.9492e-05 | 0 | 0 |  | 1 | TRUE | wye
56 | LV_3378-6_0_2_load_124 | 74 | 0.00030431 | 7.6268e-05 | 0 | 0 |  | 1 | TRUE | wye
57 | LV_3378-6_0_2_load_88 | 77 | 0.012129 | 0.0030399 | 0 | 0 |  | 1 | TRUE | wye
58 | LV_3378-6_0_2_load_87 | 78 | 0.002095 | 0.00052507 | 0 | 0 |  | 1 | TRUE | wye
59 | LV_3378-6_0_2_load_123 | 79 | 0.011266 | 0.0028234 | 0 | 0 |  | 1 | TRUE | wye
60 | LV_3378-6_0_2_load_83 | 82 | 0.001864 | 0.00046716 | 0 | 0 |  | 1 | TRUE | wye
61 | LV_3378-6_0_2_load_97 | 83 | 0.00085822 | 0.00021509 | 0 | 0 |  | 1 | TRUE | wye
62 | LV_3378-6_0_2_load_96 | 84 | 0.0031116 | 0.00077985 | 0 | 0 |  | 1 | TRUE | wye
63 | LV_3378-6_0_2_load_105 | 85 | 0.00074982 | 0.00018792 | 0 | 0 |  | 1 | TRUE | wye
64 | LV_3378-6_0_2_load_106 | 86 | 0.00049608 | 0.00012433 | 0 | 0 |  | 1 | TRUE | wye
65 | LV_3378-6_0_2_load_110 | 87 | 0.00028179 | 7.0624e-05 | 0 | 0 |  | 1 | TRUE | wye

## ext_grid
| name | bus | vm_pu | va_degree | slack_weight | in_service
0 |  | 41 | 1 | 0 | 1 | TRUE

## line
| name | std_type | from_bus | to_bus | length_km | r_ohm_per_km | x_ohm_per_km | c_nf_per_km | g_us_per_km | max_i_ka | df | parallel | type | in_service
0 | LV_3378-6_0_2_line_0 | NAYY 4x150 SE | 0 | 1 | 0.008977 | 0.208 | 0.08 | 261 | 0 | 0.27 | 1 | 1 | cs | TRUE
1 | LV_3378-6_0_2_line_1 | NAYY 4x150 SE | 0 | 2 | 0.051758 | 0.208 | 0.08 | 261 | 0 | 0.27 | 1 | 1 | cs | TRUE
2 | LV_3378-6_0_2_line_2 | NAYY 4x150 SE | 1 | 3 | 0.029386 | 0.208 | 0.08 | 261 | 0 | 0.27 | 1 | 1 | cs | TRUE
3 | LV_3378-6_0_2_line_3 | NAYY 4x150 SE | 3 | 4 | 0.013479 | 0.208 | 0.08 | 261 | 0 | 0.27 | 1 | 1 | cs | TRUE
4 | LV_3378-6_0_2_line_4 | NAYY 4x150 SE | 3 | 5 | 0.0015847 | 0.208 | 0.08 | 261 | 0 | 0.27 | 1 | 1 | cs | TRUE
5 | LV_3378-6_0_2_line_5 | NAYY 4x150 SE | 4 | 6 | 0.1828 | 0.208 | 0.08 | 261 | 0 | 0.27 | 1 | 1 | cs | TRUE
6 | LV_3378-6_0_2_line_6 | NAYY 4x150 SE | 5 | 7 | 0.0086177 | 0.208 | 0.08 | 261 | 0 | 0.27 | 1 | 1 | cs | TRUE
7 | LV_3378-6_0_2_line_7 | NAYY 4x150 SE | 6 | 35 | 0.012633 | 0.208 | 0.08 | 261 | 0 | 0.27 | 1 | 1 | cs | TRUE
8 | LV_3378-6_0_2_line_8 | NAYY 4x150 SE | 7 | 11 | 0.062868 | 0.208 | 0.08 | 261 | 0 | 0.27 | 1 | 1 | cs | TRUE
9 | LV_3378-6_0_2_line_9 | NAYY 4x150 SE | 8 | 9 | 0.12381 | 0.208 | 0.08 | 261 | 0 | 0.27 | 1 | 1 | cs | TRUE
10 | LV_3378-6_0_2_line_10 | NAYY 4x150 SE | 8 | 10 | 0.44537 | 0.208 | 0.08 | 261 | 0 | 0.27 | 1 | 1 | cs | TRUE
11 | LV_3378-6_0_2_line_11 | NAYY 4x150 SE | 9 | 16 | 0.046958 | 0.208 | 0.08 | 261 | 0 | 0.27 | 1 | 1 | cs | TRUE
12 | LV_3378-6_0_2_line_12 | NAYY 4x150 SE | 9 | 17 | 0.01871 | 0.208 | 0.08 | 261 | 0 | 0.27 | 1 | 1 | cs | TRUE
13 | LV_3378-6_0_2_line_13 | NAYY 4x150 SE | 10 | 87 | 0.58884 | 0.208 | 0.08 | 261 | 0 | 0.27 | 1 | 1 | cs | TRUE
14 | LV_3378-6_0_2_line_14 | NAYY 4x150 SE | 11 | 12 | 0.018852 | 0.208 | 0.08 | 261 | 0 | 0.27 | 1 | 1 | cs | TRUE
15 | LV_3378-6_0_2_line_15 | NAYY 4x150 SE | 12 | 13 | 0.056059 | 0.208 | 0.08 | 261 | 0 | 0.27 | 1 | 1 | cs | TRUE
16 | LV_3378-6_0_2_line_16 | NAYY 4x150 SE | 13 | 14 | 0.028448 | 0.208 | 0.08 | 261 | 0 | 0.27 | 1 | 1 | cs | TRUE
17 | LV_3378-6_0_2_line_17 | NAYY 4x150 SE | 14 | 15 | 0.010079 | 0.208 | 0.08 | 261 | 0 | 0.27 | 1 | 1 | cs | TRUE
18 | LV_3378-6_0_2_line_18 | NAYY 4x150 SE | 15 | 85 | 0.22302 | 0.208 | 0.08 | 261 | 0 | 0.27 | 1 | 1 | cs | TRUE
19 | LV_3378-6_0_2_line_19 | NAYY 4x150 SE | 16 | 29 | 0.04587 | 0.208 | 0.08 | 261 | 0 | 0.27 | 1 | 1 | cs | TRUE
20 | LV_3378-6_0_2_line_20 | NAYY 4x150 SE | 17 | 30 | 0.026421 | 0.208 | 0.08 | 261 | 0 | 0.27 | 1 | 1 | cs | TRUE
21 | LV_3378-6_0_2_line_21 | NAYY 4x150 SE | 18 | 19 | 0.11934 | 0.208 | 0.08 | 261 | 0 | 0.27 | 1 | 1 | cs | TRUE
22 | LV_3378-6_0_2_line_22 | NAYY 4x150 SE | 18 | 20 | 0.01407 | 0.208 | 0.08 | 261 | 0 | 0.27 | 1 | 1 | cs | TRUE
23 | LV_3378-6_0_2_line_23 | NAYY 4x150 SE | 19 | 21 | 0.037886 | 0.208 | 0.08 | 261 | 0 | 0.27 | 1 | 1 | cs | TRUE
24 | LV_3378-6_0_2_line_24 | NAYY 4x150 SE | 20 | 22 | 0.011965 | 0.208 | 0.08 | 261 | 0 | 0.27 | 1 | 1 | cs | TRUE
25 | LV_3378-6_0_2_line_25 | NAYY 4x150 SE | 21 | 23 | 0.035969 | 0.208 | 0.08 | 261 | 0 | 0.27 | 1 | 1 | cs | TRUE
26 | LV_3378-6_0_2_line_26 | NAYY 4x150 SE | 21 | 24 | 0.011351 | 0.208 | 0.08 | 261 | 0 | 0.27 | 1 | 1 | cs | TRUE
27 | LV_3378-6_0_2_line_27 | NAYY 4x150 SE | 22 | 25 | 0.021459 | 0.208 | 0.08 | 261 | 0 | 0.27 | 1 | 1 | cs | TRUE
28 | LV_3378-6_0_2_line_28 | NAYY 4x150 SE | 23 | 26 | 0.044751 | 0.208 | 0.08 | 261 | 0 | 0.27 | 1 | 1 | cs | TRUE
29 | LV_3378-6_0_2_line_29 | NAYY 4x150 SE | 23 | 27 | 0.014261 | 0.208 | 0.08 | 261 | 0 | 0.27 | 1 | 1 | cs | TRUE
30 | LV_3378-6_0_2_line_30 | NAYY 4x150 SE | 24 | 28 | 0.0092138 | 0.208 | 0.08 | 261 | 0 | 0.27 | 1 | 1 | cs | TRUE
31 | LV_3378-6_0_2_line_31 | NAYY 4x150 SE | 26 | 33 | 0.043669 | 0.208 | 0.08 | 261 | 0 | 0.27 | 1 | 1 | cs | TRUE
32 | LV_3378-6_0_2_line_32 | NAYY 4x150 SE | 26 | 34 | 0.038127 | 0.208 | 0.08 | 261 | 0 | 0.27 | 1 | 1 | cs | TRUE
33 | LV_3378-6_0_2_line_33 | NAYY 4x150 SE | 27 | 38 | 0.0046104 | 0.208 | 0.08 | 261 | 0 | 0.27 | 1 | 1 | cs | TRUE
34 | LV_3378-6_0_2_line_34 | NAYY 4x150 SE | 28 | 39 | 0.0047466 | 0.208 | 0.08 | 261 | 0 | 0.27 | 1 | 1 | cs | TRUE
35 | LV_3378-6_0_2_line_35 | NAYY 4x150 SE | 29 | 31 | 0.0019066 | 0.208 | 0.08 | 261 | 0 | 0.27 | 1 | 1 | cs | TRUE
36 | LV_3378-6_0_2_line_36 | NAYY 4x150 SE | 30 | 32 | 0.015092 | 0.208 | 0.08 | 261 | 0 | 0.27 | 1 | 1 | cs | TRUE
37 | LV_3378-6_0_2_line_37 | NAYY 4x150 SE | 31 | 56 | 0.040722 | 0.208 | 0.08 | 261 | 0 | 0.27 | 1 | 1 | cs | TRUE
38 | LV_3378-6_0_2_line_38 | NAYY 4x150 SE | 32 | 75 | 0.013592 | 0.208 | 0.08 | 261 | 0 | 0.27 | 1 | 1 | cs | TRUE
39 | LV_3378-6_0_2_line_39 | NAYY 4x150 SE | 34 | 49 | 0.037773 | 0.208 | 0.08 | 261 | 0 | 0.27 | 1 | 1 | cs | TRUE
40 | LV_3378-6_0_2_line_40 | NAYY 4x150 SE | 35 | 36 | 0.0094911 | 0.208 | 0.08 | 261 | 0 | 0.27 | 1 | 1 | cs | TRUE
41 | LV_3378-6_0_2_line_41 | NAYY 4x150 SE | 35 | 37 | 0.009119 | 0.208 | 0.08 | 261 | 0 | 0.27 | 1 | 1 | cs | TRUE
42 | LV_3378-6_0_2_line_42 | NAYY 4x150 SE | 36 | 39 | 0.047972 | 0.208 | 0.08 | 261 | 0 | 0.27 | 1 | 1 | cs | TRUE
43 | LV_3378-6_0_2_line_43 | NAYY 4x150 SE | 37 | 42 | 0.00835 | 0.208 | 0.08 | 261 | 0 | 0.27 | 1 | 1 | cs | TRUE
44 | LV_3378-6_0_2_line_44 | NAYY 4x150 SE | 40 | 41 | 0.037675 | 0.208 | 0.08 | 261 | 0 | 0.27 | 1 | 1 | cs | TRUE
45 | LV_3378-6_0_2_line_45 | NAYY 4x150 SE | 40 | 42 | 0.0085559 | 0.208 | 0.08 | 261 | 0 | 0.27 | 1 | 1 | cs | TRUE
46 | LV_3378-6_0_2_line_46 | NAYY 4x150 SE | 41 | 43 | 0.030225 | 0.208 | 0.08 | 261 | 0 | 0.27 | 1 | 1 | cs | TRUE
47 | LV_3378-6_0_2_line_47 | NAYY 4x150 SE | 43 | 44 | 0.029206 | 0.208 | 0.08 | 261 | 0 | 0.27 | 1 | 1 | cs | TRUE
48 | LV_3378-6_0_2_line_48 | NAYY 4x150 SE | 44 | 45 | 0.0045501 | 0.208 | 0.08 | 261 | 0 | 0.27 | 1 | 1 | cs | TRUE
49 | LV_3378-6_0_2_line_49 | NAYY 4x150 SE | 45 | 81 | 0.0088184 | 0.208 | 0.08 | 261 | 0 | 0.27 | 1 | 1 | cs | TRUE
50 | LV_3378-6_0_2_line_50 | NAYY 4x150 SE | 46 | 47 | 0.00083407 | 0.208 | 0.08 | 261 | 0 | 0.27 | 1 | 1 | cs | TRUE
51 | LV_3378-6_0_2_line_51 | NAYY 4x150 SE | 47 | 82 | 0.0096083 | 0.208 | 0.08 | 261 | 0 | 0.27 | 1 | 1 | cs | TRUE
52 | LV_3378-6_0_2_line_52 | NAYY 4x150 SE | 48 | 49 | 0.016192 | 0.208 | 0.08 | 261 | 0 | 0.27 | 1 | 1 | cs | TRUE
53 | LV_3378-6_0_2_line_53 | NAYY 4x150 SE | 48 | 50 | 0.0010086 | 0.208 | 0.08 | 261 | 0 | 0.27 | 1 | 1 | cs | TRUE
54 | LV_3378-6_0_2_line_54 | NAYY 4x150 SE | 50 | 51 | 0.025829 | 0.208 | 0.08 | 261 | 0 | 0.27 | 1 | 1 | cs | TRUE
55 | LV_3378-6_0_2_line_55 | NAYY 4x150 SE | 51 | 54 | 0.023554 | 0.208 | 0.08 | 261 | 0 | 0.27 | 1 | 1 | cs | TRUE
56 | LV_3378-6_0_2_line_56 | NAYY 4x150 SE | 52 | 53 | 0.1223 | 0.208 | 0.08 | 261 | 0 | 0.27 | 1 | 1 | cs | TRUE
57 | LV_3378-6_0_2_line_57 | NAYY 4x150 SE | 53 | 61 | 0.073608 | 0.208 | 0.08 | 261 | 0 | 0.27 | 1 | 1 | cs | TRUE
58 | LV_3378-6_0_2_line_58 | NAYY 4x150 SE | 53 | 62 | 0.1891 | 0.208 | 0.08 | 261 | 0 | 0.27 | 1 | 1 | cs | TRUE
59 | LV_3378-6_0_2_line_59 | NAYY 4x150 SE | 53 | 58 | 0.19075 | 0.208 | 0.08 | 261 | 0 | 0.27 | 1 | 1 | cs | TRUE
60 | LV_3378-6_0_2_line_60 | NAYY 4x150 SE | 54 | 55 | 0.031901 | 0.208 | 0.08 | 261 | 0 | 0.27 | 1 | 1 | cs | TRUE
61 | LV_3378-6_0_2_line_61 | NAYY 4x150 SE | 55 | 64 | 0.019336 | 0.208 | 0.08 | 261 | 0 | 0.27 | 1 | 1 | cs | TRUE
62 | LV_3378-6_0_2_line_62 | NAYY 4x150 SE | 56 | 57 | 0.013103 | 0.208 | 0.08 | 261 | 0 | 0.27 | 1 | 1 | cs | TRUE
63 | LV_3378-6_0_2_line_63 | NAYY 4x150 SE | 58 | 59 | 0.0429 | 0.208 | 0.08 | 261 | 0 | 0.27 | 1 | 1 | cs | TRUE
64 | LV_3378-6_0_2_line_64 | NAYY 4x150 SE | 59 | 60 | 0.0082519 | 0.208 | 0.08 | 261 | 0 | 0.27 | 1 | 1 | cs | TRUE
65 | LV_3378-6_0_2_line_65 | NAYY 4x150 SE | 60 | 63 | 0.23353 | 0.208 | 0.08 | 261 | 0 | 0.27 | 1 | 1 | cs | TRUE
66 | LV_3378-6_0_2_line_66 | NAYY 4x150 SE | 62 | 74 | 0.014847 | 0.208 | 0.08 | 261 | 0 | 0.27 | 1 | 1 | cs | TRUE
67 | LV_3378-6_0_2_line_67 | NAYY 4x150 SE | 64 | 65 | 0.2544 | 0.208 | 0.08 | 261 | 0 | 0.27 | 1 | 1 | cs | TRUE
68 | LV_3378-6_0_2_line_68 | NAYY 4x150 SE | 65 | 69 | 0.035405 | 0.208 | 0.08 | 261 | 0 | 0.27 | 1 | 1 | cs | TRUE
69 | LV_3378-6_0_2_line_69 | NAYY 4x150 SE | 66 | 67 | 0.18519 | 0.208 | 0.08 | 261 | 0 | 0.27 | 1 | 1 | cs | TRUE
70 | LV_3378-6_0_2_line_70 | NAYY 4x150 SE | 66 | 68 | 0.045116 | 0.208 | 0.08 | 261 | 0 | 0.27 | 1 | 1 | cs | TRUE
71 | LV_3378-6_0_2_line_71 | NAYY 4x150 SE | 66 | 69 | 0.12341 | 0.208 | 0.08 | 261 | 0 | 0.27 | 1 | 1 | cs | TRUE
72 | LV_3378-6_0_2_line_72 | NAYY 4x150 SE | 67 | 70 | 0.03409 | 0.208 | 0.08 | 261 | 0 | 0.27 | 1 | 1 | cs | TRUE
73 | LV_3378-6_0_2_line_73 | NAYY 4x150 SE | 68 | 74 | 0.0052682 | 0.208 | 0.08 | 261 | 0 | 0.27 | 1 | 1 | cs | TRUE
74 | LV_3378-6_0_2_line_74 | NAYY 4x150 SE | 70 | 71 | 0.034743 | 0.208 | 0.08 | 261 | 0 | 0.27 | 1 | 1 | cs | TRUE
75 | LV_3378-6_0_2_line_75 | NAYY 4x150 SE | 70 | 72 | 0.20629 | 0.208 | 0.08 | 261 | 0 | 0.27 | 1 | 1 | cs | TRUE
76 | LV_3378-6_0_2_line_76 | NAYY 4x150 SE | 71 | 73 | 0.092261 | 0.208 | 0.08 | 261 | 0 | 0.27 | 1 | 1 | cs | TRUE
77 | LV_3378-6_0_2_line_77 | NAYY 4x150 SE | 75 | 79 | 0.011448 | 0.208 | 0.08 | 261 | 0 | 0.27 | 1 | 1 | cs | TRUE
78 | LV_3378-6_0_2_line_78 | NAYY 4x150 SE | 75 | 76 | 0.042556 | 0.208 | 0.08 | 261 | 0 | 0.27 | 1 | 1 | cs | TRUE
79 | LV_3378-6_0_2_line_79 | NAYY 4x150 SE | 76 | 77 | 0.015173 | 0.208 | 0.08 | 261 | 0 | 0.27 | 1 | 1 | cs | TRUE
80 | LV_3378-6_0_2_line_80 | NAYY 4x150 SE | 76 | 78 | 0.011437 | 0.208 | 0.08 | 261 | 0 | 0.27 | 1 | 1 | cs | TRUE
81 | LV_3378-6_0_2_line_81 | NAYY 4x150 SE | 77 | 83 | 0.018035 | 0.208 | 0.08 | 261 | 0 | 0.27 | 1 | 1 | cs | TRUE
82 | LV_3378-6_0_2_line_82 | NAYY 4x150 SE | 78 | 81 | 0.011562 | 0.208 | 0.08 | 261 | 0 | 0.27 | 1 | 1 | cs | TRUE
83 | LV_3378-6_0_2_line_83 | NAYY 4x150 SE | 80 | 81 | 0.012966 | 0.208 | 0.08 | 261 | 0 | 0.27 | 1 | 1 | cs | TRUE
84 | LV_3378-6_0_2_line_84 | NAYY 4x150 SE | 80 | 82 | 0.030035 | 0.208 | 0.08 | 261 | 0 | 0.27 | 1 | 1 | cs | TRUE
85 | LV_3378-6_0_2_line_85 | NAYY 4x150 SE | 83 | 84 | 0.0068385 | 0.208 | 0.08 | 261 | 0 | 0.27 | 1 | 1 | cs | TRUE
86 | LV_3378-6_0_2_line_86 | NAYY 4x150 SE | 85 | 86 | 0.0093707 | 0.208 | 0.08 | 261 | 0 | 0.27 | 1 | 1 | cs | TRUE

## trafo
| name | std_type | hv_bus | lv_bus | sn_mva | vn_hv_kv | vn_lv_kv | vk_percent | vkr_percent | pfe_kw | i0_percent | shift_degree | tap_side | tap_neutral | tap_min | tap_max | tap_step_percent | tap_step_degree | tap_pos | tap_phase_shifter | parallel | df | in_service
0 | LV_3378-6_0_2_trafo_44 | 0.25 MVA 20/0.4 kV | 88 | 41 | 0.25 | 20 | 0.4 | 6 | 1.44 | 0.8 | 0.32 | 150 | hv | 0 | -2 | 2 | 2.5 | 0 | 0 | FALSE | 1 | 1 | TRUE

## line_geodata
| x0 | y0 | x1 | y1 | x2 | y2 | x3 | y3 | x4 | y4 | x5 | y5 | x6 | y6 | x7 | y7 | x8 | y8 | x9 | y9 | x10 | y10
0 | 2728430.6878 | 1243650.1633 | 2728439.2834 | 1243647.5745
1 | 2728430.6878 | 1243650.1633 | 2728427.813 | 1243701.8413
2 | 2728467.4207 | 1243639.1002 | 2728439.2834 | 1243647.5745
3 | 2728467.4207 | 1243639.1002 | 2728461.5596 | 1243629.4094 | 2728460.1674 | 1243627.7665
4 | 2728467.4207 | 1243639.1002 | 2728468.951 | 1243638.6885
5 | 2728335.6299 | 1243494.3349 | 2728337.3662 | 1243495.5068 | 2728349.5692 | 1243507.0251 | 2728362.5955 | 1243521.3748 | 2728380.338 | 1243538.9404 | 2728397.475 | 1243554.4357 | 2728437.8291 | 1243601.405 | 2728460.1674 | 1243627.7665
6 | 2728477.2728 | 1243636.4497 | 2728468.951 | 1243638.6885
7 | 2728326.6621 | 1243498.5668 | 2728332.269 | 1243492.0714 | 2728335.6299 | 1243494.3349
8 | 2728537.4457 | 1243618.3048 | 2728501.6958 | 1243629.8789 | 2728477.2728 | 1243636.4497
9 | 2728174.7097 | 1243696.764 | 2728211.1473 | 1243815.0864
10 | 2728211.1473 | 1243815.0864 | 2728480.9368 | 1244169.4436
11 | 2728174.7097 | 1243696.764 | 2728142.3503 | 1243662.7361
12 | 2728174.7097 | 1243696.764 | 2728187.0009 | 1243682.6574
13 | 2728480.9368 | 1244169.4436 | 2729032.2988 | 1244376.1684
14 | 2728537.4457 | 1243618.3048 | 2728540.9076 | 1243617.184 | 2728555.9582 | 1243614.9625
15 | 2728555.9582 | 1243614.9625 | 2728585.0512 | 1243610.6682 | 2728611.6916 | 1243611.415
16 | 2728611.6916 | 1243611.415 | 2728614.8519 | 1243611.5036 | 2728640.0112 | 1243614.0401 | 2728640.0112 | 1243614.0401
17 | 2728650.057 | 1243613.224 | 2728640.0112 | 1243614.0401
18 | 2728650.057 | 1243613.224 | 2728871.6692 | 1243588.2444
19 | 2728142.3503 | 1243662.7361 | 2728133.8741 | 1243653.8229 | 2728134.937 | 1243645.5721 | 2728143.2204 | 1243638.0112 | 2728144.0523 | 1243632.4021 | 2728138.4072 | 1243626.2284
20 | 2728204.0372 | 1243662.4681 | 2728196.6502 | 1243671.583 | 2728187.0009 | 1243682.6574
21 | 2728183.4059 | 1243433.6267 | 2728270.0209 | 1243427.1252 | 2728298.391 | 1243424.5808 | 2728302.3731 | 1243424.2095
22 | 2728169.3751 | 1243434.6799 | 2728183.4059 | 1243433.6267
23 | 2728339.6302 | 1243417.8112 | 2728327.5472 | 1243420.9971 | 2728313.5885 | 1243423.1638 | 2728302.3731 | 1243424.2095
24 | 2728169.3751 | 1243434.6799 | 2728157.4439 | 1243435.5755
25 | 2728339.6302 | 1243417.8112 | 2728347.2818 | 1243415.3635 | 2728357.6172 | 1243412.2288 | 2728373.8967 | 1243406.5873
26 | 2728339.6302 | 1243417.8112 | 2728340.0558 | 1243421.9017 | 2728339.1017 | 1243427.9085 | 2728338.8031 | 1243429.0257
27 | 2728157.4439 | 1243435.5755 | 2728136.0446 | 1243437.1817
28 | 2728416.0343 | 1243391.5194 | 2728378.8028 | 1243404.8808 | 2728373.8967 | 1243406.5873
29 | 2728373.8967 | 1243406.5873 | 2728369.5934 | 1243392.9912
30 | 2728336.4246 | 1243437.9271 | 2728338.8031 | 1243429.0257
31 | 2728416.0343 | 1243391.5194 | 2728415.5551 | 1243395.4902 | 2728404.6034 | 1243399.8459 | 2728397.2572 | 1243402.8561 | 2728392.1713 | 1243406.5826 | 2728388.7211 | 1243410.5336 | 2728385.8465 | 1243415.142 | 2728384.4464 | 1243417.7527
32 | 2728416.0343 | 1243391.5194 | 2728432.68 | 1243384.6849 | 2728451.1611 | 1243376.699
33 | 2728369.5934 | 1243392.9912 | 2728368.2021 | 1243388.5957
34 | 2728336.4246 | 1243437.9271 | 2728335.1992 | 1243442.5128
35 | 2728137.1206 | 1243624.8214 | 2728138.4072 | 1243626.2284
36 | 2728204.0372 | 1243662.4681 | 2728205.9838 | 1243647.5026
37 | 2728137.1206 | 1243624.8214 | 2728130.2554 | 1243617.3134 | 2728130.2025 | 1243611.018 | 2728140.8602 | 1243600.2944 | 2728145.267 | 1243592.2939 | 2728145.267 | 1243592.2939
38 | 2728207.737 | 1243634.0236 | 2728205.9838 | 1243647.5026
39 | 2728451.1611 | 1243376.699 | 2728480.0765 | 1243364.2044 | 2728485.9429 | 1243361.9813
40 | 2728326.6621 | 1243498.5668 | 2728325.4697 | 1243489.7335 | 2728325.456 | 1243489.1561
41 | 2728320.5277 | 1243505.3289 | 2728326.6621 | 1243498.5668
42 | 2728325.456 | 1243489.1561 | 2728325.2562 | 1243480.7322 | 2728326.4422 | 1243473.0957 | 2728330.8498 | 1243458.7899 | 2728335.1992 | 1243442.5128
43 | 2728318.3872 | 1243513.4006 | 2728320.5277 | 1243505.3289
44 | 2728316.197 | 1243521.6715 | 2728309.7543 | 1243540.237 | 2728299.2528 | 1243554.8849
45 | 2728318.3872 | 1243513.4006 | 2728316.197 | 1243521.6715
46 | 2728299.2528 | 1243554.8849 | 2728290.8336 | 1243566.6284 | 2728280.5021 | 1243578.5496
47 | 2728260.5107 | 1243599.7635 | 2728267.3152 | 1243593.7655 | 2728280.5021 | 1243578.5496
48 | 2728260.5107 | 1243599.7635 | 2728257.0973 | 1243602.7722
49 | 2728250.482 | 1243608.6033 | 2728257.0973 | 1243602.7722
50 | 2728259.5089 | 1243581.3449 | 2728259.1549 | 1243582.1001
51 | 2728255.0769 | 1243590.8 | 2728259.1549 | 1243582.1001
52 | 2728501.0845 | 1243356.2433 | 2728485.9429 | 1243361.9813
53 | 2728501.0845 | 1243356.2433 | 2728502.0276 | 1243355.8859
54 | 2728526.2459 | 1243346.9114 | 2728518.8266 | 1243349.5198 | 2728502.0276 | 1243355.8859
55 | 2728526.2459 | 1243346.9114 | 2728548.4668 | 1243339.0991
56 | 2728339.8023 | 1243008.5189 | 2728361.8377 | 1243058.7275 | 2728375.0052 | 1243124.9248
57 | 2728339.8023 | 1243008.5189 | 2728298.1234 | 1242947.7655
58 | 2728339.8023 | 1243008.5189 | 2728334.5864 | 1242949.7668 | 2728339.8531 | 1242919.1878 | 2728360.9669 | 1242918.0323 | 2728408.3881 | 1242938.4647 | 2728426.2581 | 1242957.7731
59 | 2728339.8023 | 1243008.5189 | 2728337.9294 | 1243038.8044 | 2728338.3589 | 1243075.2005 | 2728327.3192 | 1243079.4098 | 2728283.2053 | 1243037.2087 | 2728258.9921 | 1243010.0398 | 2728246.4742 | 1243002.2314
60 | 2728579.553 | 1243332.1021 | 2728567.2596 | 1243334.267 | 2728551.4509 | 1243338.05 | 2728548.4668 | 1243339.0991
61 | 2728598.6704 | 1243329.2545 | 2728589.8623 | 1243330.2867 | 2728579.553 | 1243332.1021
62 | 2728145.267 | 1243592.2939 | 2728137.2904 | 1243581.8992
63 | 2728246.4742 | 1243002.2314 | 2728242.4445 | 1242999.7177 | 2728228.5544 | 1242995.1692 | 2728219.3503 | 1242989.3209 | 2728212.9592 | 1242978.4278
64 | 2728208.7834 | 1242971.3104 | 2728212.9592 | 1242978.4278
65 | 2728208.7834 | 1242971.3104 | 2728153.5267 | 1242744.4108
66 | 2728437.6426 | 1242967.2122 | 2728429.3935 | 1242961.161 | 2728426.2581 | 1242957.7731
67 | 2728598.6704 | 1243329.2545 | 2728596.8086 | 1243074.862
68 | 2728561.6966 | 1243072.6684 | 2728567.6582 | 1243074.2521 | 2728583.3323 | 1243075.6596 | 2728596.8086 | 1243074.862
69 | 2728485.128 | 1242978.271 | 2728487.361 | 1242961.7607 | 2728487.7736 | 1242947.2572 | 2728485.6067 | 1242938.7363 | 2728464.7087 | 1242913.1842 | 2728460.8606 | 1242905.472 | 2728457.1296 | 1242872.1182 | 2728457.5573 | 1242861.4516 | 2728460.59 | 1242832.8038 | 2728463.2352 | 1242812.2767 | 2728465.2732 | 1242802.6306
70 | 2728441.8905 | 1242970.3282 | 2728477.9281 | 1242975.902 | 2728480.5091 | 1242974.7346 | 2728485.128 | 1242978.271
71 | 2728485.128 | 1242978.271 | 2728487.5518 | 1242981.5708 | 2728509.3506 | 1243011.2461 | 2728526.3152 | 1243037.8919 | 2728542.6286 | 1243058.9967 | 2728553.9831 | 1243070.6194 | 2728561.6966 | 1243072.6684
72 | 2728470.1177 | 1242768.933 | 2728468.0041 | 1242789.705 | 2728465.2732 | 1242802.6306
73 | 2728441.8905 | 1242970.3282 | 2728437.6426 | 1242967.2122
74 | 2728465.9768 | 1242735.2922 | 2728468.3058 | 1242747.5087 | 2728471.7456 | 1242760.8057 | 2728471.6601 | 1242766.4976 | 2728470.1177 | 1242768.933
75 | 2728470.1177 | 1242768.933 | 2728676.34 | 1242763.5031
76 | 2728465.9768 | 1242735.2922 | 2728478.0889 | 1242710.2441 | 2728485.6501 | 1242686.1871 | 2728496.0657 | 1242648.3579
77 | 2728210.3144 | 1243622.8697 | 2728207.737 | 1243634.0236
78 | 2728207.737 | 1243634.0236 | 2728213.9711 | 1243640.1191 | 2728229.1121 | 1243622.7647 | 2728231.4416 | 1243622.7261 | 2728235.174 | 1243625.2868 | 2728238.0798 | 1243627.963
79 | 2728238.0798 | 1243627.963 | 2728228.5445 | 1243639.7651
80 | 2728238.0798 | 1243627.963 | 2728244.2102 | 1243618.9322 | 2728244.4812 | 1243618.4859
81 | 2728228.5445 | 1243639.7651 | 2728218.3791 | 1243652.3471 | 2728217.1688 | 1243653.7586
82 | 2728250.482 | 1243608.6033 | 2728244.4812 | 1243618.4859
83 | 2728250.482 | 1243608.6033 | 2728240.7398 | 1243617.189
84 | 2728240.7398 | 1243617.189 | 2728254.3809 | 1243592.2847 | 2728255.0769 | 1243590.8
85 | 2728212.7175 | 1243658.9501 | 2728217.1688 | 1243653.7586
86 | 2728871.6692 | 1243588.2444 | 2728880.9918 | 1243589.1925

## bus_geodata
| x | y | coords
0 | 2728430.6878 | 1243650.1633
1 | 2728439.2834 | 1243647.5745
2 | 2728427.813 | 1243701.8413
3 | 2728467.4207 | 1243639.1002
4 | 2728460.1674 | 1243627.7665
5 | 2728468.951 | 1243638.6885
6 | 2728335.6299 | 1243494.3349
7 | 2728477.2728 | 1243636.4497
8 | 2728211.1473 | 1243815.0864
9 | 2728174.7097 | 1243696.764
10 | 2728480.9368 | 1244169.4436
11 | 2728537.4457 | 1243618.3048
12 | 2728555.9582 | 1243614.9625
13 | 2728611.6916 | 1243611.415
14 | 2728640.0112 | 1243614.0401
15 | 2728650.057 | 1243613.224
16 | 2728142.3503 | 1243662.7361
17 | 2728187.0009 | 1243682.6574
18 | 2728183.4059 | 1243433.6267
19 | 2728302.3731 | 1243424.2095
20 | 2728169.3751 | 1243434.6799
21 | 2728339.6302 | 1243417.8112
22 | 2728157.4439 | 1243435.5755
23 | 2728373.8967 | 1243406.5873
24 | 2728338.8031 | 1243429.0257
25 | 2728136.0446 | 1243437.1817
26 | 2728416.0343 | 1243391.5194
27 | 2728369.5934 | 1243392.9912
28 | 2728336.4246 | 1243437.9271
29 | 2728138.4072 | 1243626.2284
30 | 2728204.0372 | 1243662.4681
31 | 2728137.1206 | 1243624.8214
32 | 2728205.9838 | 1243647.5026
33 | 2728384.4464 | 1243417.7527
34 | 2728451.1611 | 1243376.699
35 | 2728326.6621 | 1243498.5668
36 | 2728325.456 | 1243489.1561
37 | 2728320.5277 | 1243505.3289
38 | 2728368.2021 | 1243388.5957
39 | 2728335.1992 | 1243442.5128
40 | 2728316.197 | 1243521.6715
41 | 2728299.2528 | 1243554.8849
42 | 2728318.3872 | 1243513.4006
43 | 2728280.5021 | 1243578.5496
44 | 2728260.5107 | 1243599.7635
45 | 2728257.0973 | 1243602.7722
46 | 2728259.5089 | 1243581.3449
47 | 2728259.1549 | 1243582.1001
48 | 2728501.0845 | 1243356.2433
49 | 2728485.9429 | 1243361.9813
50 | 2728502.0276 | 1243355.8859
51 | 2728526.2459 | 1243346.9114
52 | 2728375.0052 | 1243124.9248
53 | 2728339.8023 | 1243008.5189
54 | 2728548.4668 | 1243339.0991
55 | 2728579.553 | 1243332.1021
56 | 2728145.267 | 1243592.2939
57 | 2728137.2904 | 1243581.8992
58 | 2728246.4742 | 1243002.2314
59 | 2728212.9592 | 1242978.4278
60 | 2728208.7834 | 1242971.3104
61 | 2728298.1234 | 1242947.7655
62 | 2728426.2581 | 1242957.7731
63 | 2728153.5267 | 1242744.4108
64 | 2728598.6704 | 1243329.2545
65 | 2728596.8086 | 1243074.862
66 | 2728485.128 | 1242978.271
67 | 2728465.2732 | 1242802.6306
68 | 2728441.8905 | 1242970.3282
69 | 2728561.6966 | 1243072.6684
70 | 2728470.1177 | 1242768.933
71 | 2728465.9768 | 1242735.2922
72 | 2728676.34 | 1242763.5031
73 | 2728496.0657 | 1242648.3579
74 | 2728437.6427 | 1242967.2122
75 | 2728207.737 | 1243634.0236
76 | 2728238.0798 | 1243627.963
77 | 2728228.5445 | 1243639.7651
78 | 2728244.4812 | 1243618.4859
79 | 2728210.3144 | 1243622.8697
80 | 2728240.7398 | 1243617.189
81 | 2728250.482 | 1243608.6033
82 | 2728255.0769 | 1243590.8
83 | 2728217.1688 | 1243653.7586
84 | 2728212.7175 | 1243658.9501
85 | 2728871.6692 | 1243588.2444
86 | 2728880.9918 | 1243589.1925
87 | 2729032.2988 | 1244376.1684
88 | 2728318.3872 | 1243513.4006

## line_std_types
| c_nf_per_km | r_ohm_per_km | x_ohm_per_km | max_i_ka | type | q_mm2 | alpha | voltage_rating
NAYY 4x50 SE | 210 | 0.642 | 0.083 | 0.142 | cs | 50 | 0.00403 | LV
NAYY 4x120 SE | 264 | 0.225 | 0.08 | 0.242 | cs | 120 | 0.00403 | LV
NAYY 4x150 SE | 261 | 0.208 | 0.08 | 0.27 | cs | 150 | 0.00403 | LV
NA2XS2Y 1x95 RM/25 12/20 kV | 216 | 0.313 | 0.132 | 0.252 | cs | 95 | 0.00403 | MV
NA2XS2Y 1x185 RM/25 12/20 kV | 273 | 0.161 | 0.117 | 0.362 | cs | 185 | 0.00403 | MV
NA2XS2Y 1x240 RM/25 12/20 kV | 304 | 0.122 | 0.112 | 0.421 | cs | 240 | 0.00403 | MV
NA2XS2Y 1x95 RM/25 6/10 kV | 315 | 0.313 | 0.123 | 0.249 | cs | 95 | 0.00403 | MV
NA2XS2Y 1x185 RM/25 6/10 kV | 406 | 0.161 | 0.11 | 0.358 | cs | 185 | 0.00403 | MV
NA2XS2Y 1x240 RM/25 6/10 kV | 456 | 0.122 | 0.105 | 0.416 | cs | 240 | 0.00403 | MV
NA2XS2Y 1x150 RM/25 12/20 kV | 250 | 0.206 | 0.116 | 0.319 | cs | 150 | 0.00403 | MV
NA2XS2Y 1x120 RM/25 12/20 kV | 230 | 0.253 | 0.119 | 0.283 | cs | 120 | 0.00403 | MV
NA2XS2Y 1x70 RM/25 12/20 kV | 190 | 0.443 | 0.132 | 0.22 | cs | 70 | 0.00403 | MV
NA2XS2Y 1x150 RM/25 6/10 kV | 360 | 0.206 | 0.11 | 0.315 | cs | 150 | 0.00403 | MV
NA2XS2Y 1x120 RM/25 6/10 kV | 340 | 0.253 | 0.113 | 0.28 | cs | 120 | 0.00403 | MV
NA2XS2Y 1x70 RM/25 6/10 kV | 280 | 0.443 | 0.123 | 0.217 | cs | 70 | 0.00403 | MV
N2XS(FL)2Y 1x120 RM/35 64/110 kV | 112 | 0.153 | 0.166 | 0.366 | cs | 120 | 0.00393 | HV
N2XS(FL)2Y 1x185 RM/35 64/110 kV | 125 | 0.099 | 0.156 | 0.457 | cs | 185 | 0.00393 | HV
N2XS(FL)2Y 1x240 RM/35 64/110 kV | 135 | 0.075 | 0.149 | 0.526 | cs | 240 | 0.00393 | HV
N2XS(FL)2Y 1x300 RM/35 64/110 kV | 144 | 0.06 | 0.144 | 0.588 | cs | 300 | 0.00393 | HV
15-AL1/3-ST1A 0.4 | 11 | 1.8769 | 0.35 | 0.105 | ol | 16 | 0.00403 | LV
24-AL1/4-ST1A 0.4 | 11.25 | 1.2012 | 0.335 | 0.14 | ol | 24 | 0.00403 | LV
48-AL1/8-ST1A 0.4 | 12.2 | 0.5939 | 0.3 | 0.21 | ol | 48 | 0.00403 | LV
94-AL1/15-ST1A 0.4 | 13.2 | 0.306 | 0.29 | 0.35 | ol | 94 | 0.00403 | LV
34-AL1/6-ST1A 10.0 | 9.7 | 0.8342 | 0.36 | 0.17 | ol | 34 | 0.00403 | MV
48-AL1/8-ST1A 10.0 | 10.1 | 0.5939 | 0.35 | 0.21 | ol | 48 | 0.00403 | MV
70-AL1/11-ST1A 10.0 | 10.4 | 0.4132 | 0.339 | 0.29 | ol | 70 | 0.00403 | MV
94-AL1/15-ST1A 10.0 | 10.75 | 0.306 | 0.33 | 0.35 | ol | 94 | 0.00403 | MV
122-AL1/20-ST1A 10.0 | 11.1 | 0.2376 | 0.323 | 0.41 | ol | 122 | 0.00403 | MV
149-AL1/24-ST1A 10.0 | 11.25 | 0.194 | 0.315 | 0.47 | ol | 149 | 0.00403 | MV
34-AL1/6-ST1A 20.0 | 9.15 | 0.8342 | 0.382 | 0.17 | ol | 34 | 0.00403 | MV
48-AL1/8-ST1A 20.0 | 9.5 | 0.5939 | 0.372 | 0.21 | ol | 48 | 0.00403 | MV
70-AL1/11-ST1A 20.0 | 9.7 | 0.4132 | 0.36 | 0.29 | ol | 70 | 0.00403 | MV
94-AL1/15-ST1A 20.0 | 10 | 0.306 | 0.35 | 0.35 | ol | 94 | 0.00403 | MV
122-AL1/20-ST1A 20.0 | 10.3 | 0.2376 | 0.344 | 0.41 | ol | 122 | 0.00403 | MV
149-AL1/24-ST1A 20.0 | 10.5 | 0.194 | 0.337 | 0.47 | ol | 149 | 0.00403 | MV
184-AL1/30-ST1A 20.0 | 10.75 | 0.1571 | 0.33 | 0.535 | ol | 184 | 0.00403 | MV
243-AL1/39-ST1A 20.0 | 11 | 0.1188 | 0.32 | 0.645 | ol | 243 | 0.00403 | MV
48-AL1/8-ST1A 110.0 | 8 | 0.5939 | 0.46 | 0.21 | ol | 48 | 0.00403 | HV
70-AL1/11-ST1A 110.0 | 8.4 | 0.4132 | 0.45 | 0.29 | ol | 70 | 0.00403 | HV
94-AL1/15-ST1A 110.0 | 8.65 | 0.306 | 0.44 | 0.35 | ol | 94 | 0.00403 | HV
122-AL1/20-ST1A 110.0 | 8.5 | 0.2376 | 0.43 | 0.41 | ol | 122 | 0.00403 | HV
149-AL1/24-ST1A 110.0 | 8.75 | 0.194 | 0.41 | 0.47 | ol | 149 | 0.00403 | HV
184-AL1/30-ST1A 110.0 | 8.8 | 0.1571 | 0.4 | 0.535 | ol | 184 | 0.00403 | HV
243-AL1/39-ST1A 110.0 | 9 | 0.1188 | 0.39 | 0.645 | ol | 243 | 0.00403 | HV
305-AL1/39-ST1A 110.0 | 9.2 | 0.0949 | 0.38 | 0.74 | ol | 305 | 0.00403 | HV
490-AL1/64-ST1A 110.0 | 9.75 | 0.059 | 0.37 | 0.96 | ol | 490 | 0.00403 | HV
679-AL1/86-ST1A 110.0 | 9.95 | 0.042 | 0.36 | 1.15 | ol | 679 | 0.00403 | HV
490-AL1/64-ST1A 220.0 | 10 | 0.059 | 0.285 | 0.96 | ol | 490 | 0.00403 | HV
679-AL1/86-ST1A 220.0 | 11.7 | 0.042 | 0.275 | 1.15 | ol | 679 | 0.00403 | HV
490-AL1/64-ST1A 380.0 | 11 | 0.059 | 0.253 | 0.96 | ol | 490 | 0.00403 | HV
679-AL1/86-ST1A 380.0 | 14.6 | 0.042 | 0.25 | 1.15 | ol | 679 | 0.00403 | HV

## trafo_std_types
| i0_percent | pfe_kw | vkr_percent | sn_mva | vn_lv_kv | vn_hv_kv | vk_percent | shift_degree | vector_group | tap_side | tap_neutral | tap_min | tap_max | tap_step_degree | tap_step_percent | tap_phase_shifter
160 MVA 380/110 kV | 0.06 | 60 | 0.25 | 160 | 110 | 380 | 12.2 | 0 | Yy0 | hv | 0 | -9 | 9 | 0 | 1.5 | FALSE
100 MVA 220/110 kV | 0.06 | 55 | 0.26 | 100 | 110 | 220 | 12 | 0 | Yy0 | hv | 0 | -9 | 9 | 0 | 1.5 | FALSE
63 MVA 110/20 kV | 0.04 | 22 | 0.32 | 63 | 20 | 110 | 18 | 150 | YNd5 | hv | 0 | -9 | 9 | 0 | 1.5 | FALSE
40 MVA 110/20 kV | 0.05 | 18 | 0.34 | 40 | 20 | 110 | 16.2 | 150 | YNd5 | hv | 0 | -9 | 9 | 0 | 1.5 | FALSE
25 MVA 110/20 kV | 0.07 | 14 | 0.41 | 25 | 20 | 110 | 12 | 150 | YNd5 | hv | 0 | -9 | 9 | 0 | 1.5 | FALSE
63 MVA 110/10 kV | 0.04 | 22 | 0.32 | 63 | 10 | 110 | 18 | 150 | YNd5 | hv | 0 | -9 | 9 | 0 | 1.5 | FALSE
40 MVA 110/10 kV | 0.05 | 18 | 0.34 | 40 | 10 | 110 | 16.2 | 150 | YNd5 | hv | 0 | -9 | 9 | 0 | 1.5 | FALSE
25 MVA 110/10 kV | 0.07 | 14 | 0.41 | 25 | 10 | 110 | 12 | 150 | YNd5 | hv | 0 | -9 | 9 | 0 | 1.5 | FALSE
0.25 MVA 20/0.4 kV | 0.32 | 0.8 | 1.44 | 0.25 | 0.4 | 20 | 6 | 150 | Yzn5 | hv | 0 | -2 | 2 | 0 | 2.5 | FALSE
0.4 MVA 20/0.4 kV | 0.3375 | 1.35 | 1.425 | 0.4 | 0.4 | 20 | 6 | 150 | Dyn5 | hv | 0 | -2 | 2 | 0 | 2.5 | FALSE
0.63 MVA 20/0.4 kV | 0.2619 | 1.65 | 1.206 | 0.63 | 0.4 | 20 | 6 | 150 | Dyn5 | hv | 0 | -2 | 2 | 0 | 2.5 | FALSE
0.25 MVA 10/0.4 kV | 0.24 | 0.6 | 1.2 | 0.25 | 0.4 | 10 | 4 | 150 | Dyn5 | hv | 0 | -2 | 2 | 0 | 2.5 | FALSE
0.4 MVA 10/0.4 kV | 0.2375 | 0.95 | 1.325 | 0.4 | 0.4 | 10 | 4 | 150 | Dyn5 | hv | 0 | -2 | 2 | 0 | 2.5 | FALSE
0.63 MVA 10/0.4 kV | 0.1873 | 1.18 | 1.0794 | 0.63 | 0.4 | 10 | 4 | 150 | Dyn5 | hv | 0 | -2 | 2 | 0 | 2.5 | FALSE

## trafo3w_std_types
| sn_hv_mva | sn_mv_mva | sn_lv_mva | vn_hv_kv | vn_mv_kv | vn_lv_kv | vk_hv_percent | vk_mv_percent | vk_lv_percent | vkr_hv_percent | vkr_mv_percent | vkr_lv_percent | pfe_kw | i0_percent | shift_mv_degree | shift_lv_degree | vector_group | tap_side | tap_neutral | tap_min | tap_max | tap_step_percent
63/25/38 MVA 110/20/10 kV | 63 | 25 | 38 | 110 | 20 | 10 | 10.4 | 10.4 | 10.4 | 0.28 | 0.32 | 0.35 | 35 | 0.89 | 0 | 0 | YN0yn0yn0 | hv | 0 | -10 | 10 | 1.2
63/25/38 MVA 110/10/10 kV | 63 | 25 | 38 | 110 | 10 | 10 | 10.4 | 10.4 | 10.4 | 0.28 | 0.32 | 0.35 | 35 | 0.89 | 0 | 0 | YN0yn0yn0 | hv | 0 | -10 | 10 | 1.2

## fuse_std_types
| fuse_type | i_rated_a | t_avg | t_min | t_total | x_avg | x_min | x_total
HV 100A | HV 100A | 100 | 0 | [10.0, 3.64, 0.854, 0.281, 0.1, 0.0531, 0.022, 0.01] | [10.0, 4.267, 1.21, 0.403, 0.1, 0.058, 0.022, 0.01] | 0 | [300.0, 350.0, 450.0, 550.0, 700.0, 850.0, 1200.0, 1752.0] | [600.0, 700.0, 900.0, 1150.0, 1665.0, 2000.0, 3000.0, 4313.0]
HV 10A | HV 10A | 10 | 0 | [10.0, 1675.0, 0.344, 0.156, 0.1, 0.0417, 0.0171, 0.01] | [10.0, 1.3, 0.3, 0.155, 0.1, 0.0555, 0.023, 0.01] | 0 | [30.0, 32.0, 35.0, 37.0, 39.0, 50.0, 70.0, 88.0] | [60.0, 70.0, 80.0, 87.0, 94.0, 110.0, 150.0, 216.0]
HV 125A | HV 125A | 125 | 0 | [10.0, 1.82, 0.344, 0.1, 0.0467, 0.0269, 0.01] | [10.0, 2.478, 0.426, 0.1, 0.0427, 0.0211, 0.01] | 0 | [375.0, 500.0, 700.0, 925.0, 1200.0, 1500.0, 2341.0] | [750.0, 1000.0, 1500.0, 2200.0, 3000.0, 4000.0, 5765.0]
HV 160A | HV 160A | 160 | 0 | [10.0, 4.15, 1.03, 0.198, 0.1, 0.051, 0.0172, 0.01] | [10.0, 2.3, 0.734, 0.274, 0.1, 0.046, 0.0177, 0.01] | 0 | [480.0, 550.0, 700.0, 1000.0, 1260.0, 1600.0, 2500.0, 3227.0] | [960.0, 1300.0, 1700.0, 2200.0, 2996.0, 4000.0, 6000.0, 7946.0]
HV 16A | HV 16A | 16 | 0 | [10.0, 0.352, 0.164, 0.1, 0.0649, 0.0342, 0.01] | [10.0, 2.34, 0.722, 0.181, 0.1, 0.055, 0.0296, 0.01] | 0 | [48.0, 60.0, 65.0, 71.0, 80.0, 100.0, 162.0] | [96.0, 110.0, 125.0, 150.0, 168.0, 200.0, 250.0, 398.0]
HV 200A | HV 200A | 200 | 0 | [10.0, 4.267, 1.21, 0.403, 0.1, 0.058, 0.022, 0.01] | [10.0, 3.73, 1.654, 0.328, 0.1, 0.0531, 0.019, 0.01] | 0 | [600.0, 700.0, 900.0, 1150.0, 1665.0, 2000.0, 3000.0, 4313.0] | [1200.0, 1500.0, 1800.0, 2700.0, 3960.0, 5000.0, 7500.0, 10620.0]
HV 20A | HV 20A | 20 | 0 | [10.0, 1.3, 0.3, 0.155, 0.1, 0.0555, 0.023, 0.01] | [10.0, 1.3, 0.161, 0.1, 0.0611, 0.0399, 0.0141, 0.01] | 0 | [60.0, 70.0, 80.0, 87.0, 94.0, 110.0, 150.0, 216.0] | [120.0, 150.0, 200.0, 223.0, 260.0, 300.0, 450.0, 532.0]
HV 25A | HV 25A | 25 | 0 | [10.0, 2.512, 0.833, 0.299, 0.1, 0.0372, 0.0223, 0.01] | [10.0, 3.125, 0.597, 0.198, 0.1, 0.0378, 0.022, 0.01] | 0 | [75.0, 82.0, 90.0, 100.0, 124.0, 170.0, 200.0, 289.0] | [150.0, 170.0, 210.0, 250.0, 294.0, 400.0, 500.0, 711.0]
HV 31.5A | HV 31.5A | 31.5 | 0 | [10.0, 2.34, 0.722, 0.181, 0.1, 0.055, 0.0296, 0.01] | [10.0, 2.84, 0.368, 0.164, 0.1, 0.0621, 0.0378, 0.0195, 0.01] | 0 | [95.0, 110.0, 125.0, 150.0, 165.0, 200.0, 250.0, 390.0] | [189.0, 220.0, 300.0, 350.0, 393.0, 450.0, 530.0, 700.0, 960.0]
HV 40A | HV 40A | 40 | 0 | [10.0, 1.3, 0.161, 0.1, 0.0611, 0.0399, 0.0141, 0.01] | [10.0, 2.05, 0.369, 0.198, 0.1, 0.051, 0.0298, 0.01] | 0 | [120.0, 150.0, 200.0, 223.0, 260.0, 300.0, 450.0, 532.0] | [240.0, 300.0, 400.0, 450.0, 530.0, 650.0, 800.0, 1311.0]
HV 50A | HV 50A | 50 | 0 | [10.0, 3.215, 0.597, 0.198, 0.1, 0.0378, 0.022, 0.01] | [10.0, 3.64, 0.854, 0.281, 0.1, 0.0531, 0.022, 0.01] | 0 | [150.0, 170.0, 210.0, 250.0, 294.0, 400.0, 500.0, 711.0] | [300.0, 350.0, 450.0, 550.0, 700.0, 850.0, 1200.0, 1752.0]
HV 6.3A | HV 6.3A | 6.3 | 0 | [10.0, 1.39, 0.344, 0.168, 0.1, 0.056, 0.0263, 0.01] | [10.0, 1.711, 0.516, 0.198, 0.1, 0.0634, 0.0303, 0.01] | 0 | [19.0, 19.5, 20.4, 20.8, 22.0, 25.0, 32.0, 48.0] | [38.0, 40.0, 43.0, 48.0, 53.0, 60.0, 75.0, 118.0]
HV 63A | HV 63A | 63 | 0 | [10.0, 2.84, 0.368, 0.164, 0.1, 0.0621, 0.0378, 0.0195, 0.01] | [10.0, 1.82, 0.344, 0.1, 0.0467, 0.0269, 0.01] | 0 | [189.0, 220.0, 300.0, 350.0, 393.0, 450.0, 530.0, 700.0, 961.0] | [378.0, 500.0, 700.0, 934.0, 1200.0, 1500.0, 2366.0]
HV 80A | HV 80A | 80 | 0 | [10.0, 2.05, 0.369, 0.198, 0.1, 0.051, 0.0298, 0.01] | [10.0, 4.15, 1.03, 0.198, 0.1, 0.051, 0.0172, 0.01] | 0 | [240.0, 300.0, 400.0, 450.0, 530.0, 650.0, 800.0, 1311.0] | [480.0, 550.0, 700.0, 1000.0, 1260.0, 1600.0, 2500.0, 3227.0]
Siemens NH-1-100 | Siemens NH-1-100 | 100 | [5400.0, 2000.0, 400.0, 20.0, 1.0, 0.2, 0.012, 0.004] | 0 | 0 | [150.0, 190.0, 250.0, 430.0, 900.0, 1250.0, 2700.0, 3600.0] | 0 | 0
Siemens NH-1-125 | Siemens NH-1-125 | 125 | [4800.0, 120.0, 7.0, 0.1, 0.004] | 0 | 0 | [180.0, 400.0, 740.0, 2000.0, 4250.0] | 0 | 0
Siemens NH-1-16 | Siemens NH-1-16 | 16 | [4000.0, 400.0, 2.0, 0.1, 0.04, 0.01] | 0 | 0 | [26.0, 35.0, 75.0, 150.0, 200.0, 300.0] | 0 | 0
Siemens NH-1-160 | Siemens NH-1-160 | 160 | [4800.0, 120.0, 7.0, 0.1, 0.004] | 0 | 0 | [210.0, 500.0, 900.0, 2300.0, 5000.0] | 0 | 0
Siemens NH-1-25 | Siemens NH-1-25 | 25 | [4000.0, 1000.0, 10.0, 0.2, 0.02, 0.01] | 0 | 0 | [40.0, 50.0, 100.0, 210.0, 400.0, 500.0] | 0 | 0
Siemens NH-1-50 | Siemens NH-1-50 | 50 | [4000.0, 40.0, 4.0, 1.0, 0.02, 0.01] | 0 | 0 | [86.0, 200.0, 300.0, 400.0, 1000.0, 1280.0] | 0 | 0
Siemens NH-1-63 | Siemens NH-1-63 | 63 | [4000.0, 100.0, 10.0, 2.0, 0.04, 0.01] | 0 | 0 | [100.0, 200.0, 300.0, 400.0, 1000.0, 1500.0] | 0 | 0
Siemens NH-1-80 | Siemens NH-1-80 | 80 | [4800.0, 120.0, 7.0, 0.1, 0.01] | 0 | 0 | [150.58, 250.0, 450.0, 1150.0, 2470.0] | 0 | 0
Siemens NH-2-1000 | Siemens NH-2-1000 | 1000 | [4800.0, 120.0, 7.0, 0.1, 0.004] | 0 | 0 | [1900.0, 3500.0, 8400.0, 24000.0, 52000.0] | 0 | 0
Siemens NH-2-200 | Siemens NH-2-200 | 200 | [4800.0, 120.0, 7.0, 0.1, 0.004] | 0 | 0 | [280.0, 650.0, 1200.0, 3000.0, 7000.0] | 0 | 0
Siemens NH-2-224 | Siemens NH-2-224 | 224 | [4800.0, 120.0, 7.0, 0.2, 0.04, 0.004] | 0 | 0 | [400.0, 750.0, 1453.0, 3025.0, 4315.0, 7600.0] | 0 | 0
Siemens NH-2-250 | Siemens NH-2-250 | 250 | [4800.0, 120.0, 7.0, 0.1, 0.004] | 0 | 0 | [450.0, 800.0, 1650.0, 4000.0, 8500.0] | 0 | 0
Siemens NH-2-315 | Siemens NH-2-315 | 315 | [4800.0, 120.0, 7.0, 0.1, 0.004] | 0 | 0 | [550.0, 920.0, 1900.0, 5000.0, 11000.0] | 0 | 0
Siemens NH-2-355 | Siemens NH-2-355 | 355 | [4800.0, 120.0, 6.0, 0.1, 0.004] | 0 | 0 | [650.0, 1116.27, 2350.0, 5840.0, 12790.0] | 0 | 0
Siemens NH-2-400 | Siemens NH-2-400 | 400 | [4800.0, 120.0, 7.0, 0.1, 0.004] | 0 | 0 | [720.0, 1350.0, 2800.0, 6500.0, 15000.0] | 0 | 0
Siemens NH-2-425 | Siemens NH-2-425 | 425 | [4800.0, 120.0, 7.0, 0.1, 0.004] | 0 | 0 | [850.0, 1500.0, 3050.0, 7500.0, 16500.0] | 0 | 0
Siemens NH-2-630 | Siemens NH-2-630 | 630 | [4800.0, 120.0, 7.0, 0.1, 0.004] | 0 | 0 | [1200.0, 2000.0, 4800.0, 12000.0, 26000.0] | 0 | 0

## dtypes
| element | column | dtype
0 | bus | name | object
1 | bus | vn_kv | float64
2 | bus | type | object
3 | bus | zone | object
4 | bus | in_service | bool
5 | load | name | object
6 | load | bus | uint32
7 | load | p_mw | float64
8 | load | q_mvar | float64
9 | load | const_z_percent | float64
10 | load | const_i_percent | float64
11 | load | sn_mva | float64
12 | load | scaling | float64
13 | load | in_service | bool
14 | load | type | object
15 | ext_grid | name | object
16 | ext_grid | bus | uint32
17 | ext_grid | vm_pu | float64
18 | ext_grid | va_degree | float64
19 | ext_grid | slack_weight | float64
20 | ext_grid | in_service | bool
21 | line | name | object
22 | line | std_type | object
23 | line | from_bus | uint32
24 | line | to_bus | uint32
25 | line | length_km | float64
26 | line | r_ohm_per_km | float64
27 | line | x_ohm_per_km | float64
28 | line | c_nf_per_km | float64
29 | line | g_us_per_km | float64
30 | line | max_i_ka | float64
31 | line | df | float64
32 | line | parallel | uint32
33 | line | type | object
34 | line | in_service | bool
35 | trafo | name | object
36 | trafo | std_type | object
37 | trafo | hv_bus | uint32
38 | trafo | lv_bus | uint32
39 | trafo | sn_mva | float64
40 | trafo | vn_hv_kv | float64
41 | trafo | vn_lv_kv | float64
42 | trafo | vk_percent | float64
43 | trafo | vkr_percent | float64
44 | trafo | pfe_kw | float64
45 | trafo | i0_percent | float64
46 | trafo | shift_degree | float64
47 | trafo | tap_side | object
48 | trafo | tap_neutral | int32
49 | trafo | tap_min | int32
50 | trafo | tap_max | int32
51 | trafo | tap_step_percent | float64
52 | trafo | tap_step_degree | float64
53 | trafo | tap_pos | int32
54 | trafo | tap_phase_shifter | bool
55 | trafo | parallel | uint32
56 | trafo | df | float64
57 | trafo | in_service | bool
58 | line_geodata | coords | object
59 | bus_geodata | x | float64
60 | bus_geodata | y | float64
61 | bus_geodata | coords | object

## parameters
| version | format_version | converged | OPF_converged | name | f_hz | sn_mva
0 | 2.14.6 | 2.14.0 | FALSE | FALSE |  | 50 | 1