## bus
| name | vn_kv | type | zone | in_service
0 | bus_LV_3378-7_0_2_node_0 | 0.4 | n |  | TRUE
1 | bus_LV_3378-7_0_2_node_1 | 0.4 | n |  | TRUE
2 | bus_LV_3378-7_0_2_node_2 | 0.4 | n |  | TRUE
3 | bus_LV_3378-7_0_2_node_3 | 0.4 | n |  | TRUE
4 | bus_LV_3378-7_0_2_node_4 | 0.4 | n |  | TRUE
5 | bus_LV_3378-7_0_2_node_106 | 0.4 | n |  | TRUE
6 | bus_LV_3378-7_0_2_node_17 | 0.4 | n |  | TRUE
7 | bus_LV_3378-7_0_2_node_18 | 0.4 | n |  | TRUE
8 | bus_LV_3378-7_0_2_node_19 | 0.4 | n |  | TRUE
9 | bus_LV_3378-7_0_2_node_235 | 0.4 | n |  | TRUE
10 | bus_LV_3378-7_0_2_node_45 | 0.4 | n |  | TRUE
11 | bus_LV_3378-7_0_2_node_46 | 0.4 | n |  | TRUE
12 | bus_LV_3378-7_0_2_node_47 | 0.4 | n |  | TRUE
13 | bus_LV_3378-7_0_2_node_49 | 0.4 | n |  | TRUE
14 | bus_LV_3378-7_0_2_node_126 | 0.4 | n |  | TRUE
15 | bus_LV_3378-7_0_2_node_67 | 0.4 | n |  | TRUE
16 | bus_LV_3378-7_0_2_node_68 | 0.4 | n |  | TRUE
17 | bus_LV_3378-7_0_2_node_69 | 0.4 | n |  | TRUE
18 | bus_LV_3378-7_0_2_node_272 | 0.4 | n |  | TRUE
19 | bus_LV_3378-7_0_2_node_70 | 0.4 | n |  | TRUE
20 | bus_LV_3378-7_0_2_node_241 | 0.4 | n |  | TRUE
21 | bus_LV_3378-7_0_2_node_216 | 0.4 | n |  | TRUE
22 | bus_LV_3378-7_0_2_node_217 | 0.4 | n |  | TRUE
23 | bus_LV_3378-7_0_2_node_71 | 0.4 | n |  | TRUE
24 | bus_LV_3378-7_0_2_node_72 | 0.4 | n |  | TRUE
25 | bus_LV_3378-7_0_2_node_73 | 0.4 | n |  | TRUE
26 | bus_LV_3378-7_0_2_node_240 | 0.4 | n |  | TRUE
27 | bus_LV_3378-7_0_2_node_75 | 0.4 | n |  | TRUE
28 | bus_LV_3378-7_0_2_node_76 | 0.4 | n |  | TRUE
29 | bus_LV_3378-7_0_2_node_77 | 0.4 | n |  | TRUE
30 | bus_LV_3378-7_0_2_node_78 | 0.4 | n |  | TRUE
31 | bus_LV_3378-7_0_2_node_79 | 0.4 | n |  | TRUE
32 | bus_LV_3378-7_0_2_node_80 | 0.4 | n |  | TRUE
33 | bus_LV_3378-7_0_2_node_173 | 0.4 | n |  | TRUE
34 | bus_LV_3378-7_0_2_node_95 | 0.4 | n |  | TRUE
35 | bus_LV_3378-7_0_2_node_96 | 0.4 | n |  | TRUE
36 | bus_LV_3378-7_0_2_node_97 | 0.4 | n |  | TRUE
37 | bus_LV_3378-7_0_2_node_99 | 0.4 | n |  | TRUE
38 | bus_LV_3378-7_0_2_node_109 | 0.4 | n |  | TRUE
39 | bus_LV_3378-7_0_2_node_104 | 0.4 | n |  | TRUE
40 | bus_LV_3378-7_0_2_node_105 | 0.4 | n |  | TRUE
41 | bus_LV_3378-7_0_2_node_107 | 0.4 | n |  | TRUE
42 | bus_LV_3378-7_0_2_node_108 | 0.4 | n |  | TRUE
43 | bus_LV_3378-7_0_2_node_165 | 0.4 | n |  | TRUE
44 | bus_LV_3378-7_0_2_node_118 | 0.4 | n |  | TRUE
45 | bus_LV_3378-7_0_2_node_119 | 0.4 | n |  | TRUE
46 | bus_LV_3378-7_0_2_node_121 | 0.4 | n |  | TRUE
47 | bus_LV_3378-7_0_2_node_175 | 0.4 | n |  | TRUE
48 | bus_LV_3378-7_0_2_node_123 | 0.4 | n |  | TRUE
49 | bus_LV_3378-7_0_2_node_124 | 0.4 | n |  | TRUE
50 | bus_LV_3378-7_0_2_node_125 | 0.4 | n |  | TRUE
51 | bus_LV_3378-7_0_2_node_127 | 0.4 | n |  | TRUE
52 | bus_LV_3378-7_0_2_node_128 | 0.4 | n |  | TRUE
53 | bus_LV_3378-7_0_2_node_295 | 0.4 | n |  | TRUE
54 | bus_LV_3378-7_0_2_node_293 | 0.4 | n |  | TRUE
55 | bus_LV_3378-7_0_2_node_164 | 0.4 | n |  | TRUE
56 | bus_LV_3378-7_0_2_node_166 | 0.4 | n |  | TRUE
57 | bus_LV_3378-7_0_2_node_167 | 0.4 | n |  | TRUE
58 | bus_LV_3378-7_0_2_node_176 | 0.4 | n |  | TRUE
59 | bus_LV_3378-7_0_2_node_190 | 0.4 | n |  | TRUE
60 | bus_LV_3378-7_0_2_node_168 | 0.4 | n |  | TRUE
61 | bus_LV_3378-7_0_2_node_169 | 0.4 | n |  | TRUE
62 | bus_LV_3378-7_0_2_node_170 | 0.4 | n |  | TRUE
63 | bus_LV_3378-7_0_2_node_171 | 0.4 | n |  | TRUE
64 | bus_LV_3378-7_0_2_node_172 | 0.4 | n |  | TRUE
65 | bus_LV_3378-7_0_2_node_189 | 0.4 | n |  | TRUE
66 | bus_LV_3378-7_0_2_node_303 | 0.4 | n |  | TRUE
67 | bus_LV_3378-7_0_2_node_174 | 0.4 | n |  | TRUE
68 | bus_LV_3378-7_0_2_node_274 | 0.4 | n |  | TRUE
69 | bus_LV_3378-7_0_2_node_323 | 0.4 | n |  | TRUE
70 | bus_LV_3378-7_0_2_node_232 | 0.4 | n |  | TRUE
71 | bus_LV_3378-7_0_2_node_233 | 0.4 | n |  | TRUE
72 | bus_LV_3378-7_0_2_node_234 | 0.4 | n |  | TRUE
73 | bus_LV_3378-7_0_2_node_273 | 0.4 | n |  | TRUE
74 | bus_LV_3378-7_0_2_node_275 | 0.4 | n |  | TRUE
75 | bus_LV_3378-7_0_2_node_294 | 0.4 | n |  | TRUE
76 | bus_LV_3378-7_0_2_node_297 | 0.4 | n |  | TRUE
77 | bus_LV_3378-7_0_2_node_331 | 0.4 | n |  | TRUE
78 | bus_LV_3378-7_0_2_node_332 | 0.4 | n |  | TRUE
79 | bus_LV_3378-7_0_2_node_333 | 0.4 | n |  | TRUE
80 | bus_MV_0_node_165 | 20 | n |  | TRUE

## load
| name | bus | p_mw | q_mvar | const_z_percent | const_i_percent | sn_mva | scaling | in_service | type
0 | LV_3378-7_0_2_load_0 | 0 | 0.00054424 | 0.0001364 | 0 | 0 |  | 1 | TRUE | wye
1 | LV_3378-7_0_2_load_1 | 1 | 0.00016421 | 4.1154e-05 | 0 | 0 |  | 1 | TRUE | wye
2 | LV_3378-7_0_2_load_3 | 3 | 0.0010124 | 0.00025373 | 0 | 0 |  | 1 | TRUE | wye
3 | LV_3378-7_0_2_load_4 | 4 | 0.00015917 | 3.9892e-05 | 0 | 0 |  | 1 | TRUE | wye
4 | LV_3378-7_0_2_load_17 | 6 | 0.00023234 | 5.8229e-05 | 0 | 0 |  | 1 | TRUE | wye
5 | LV_3378-7_0_2_load_18 | 7 | 0.00014561 | 3.6493e-05 | 0 | 0 |  | 1 | TRUE | wye
6 | LV_3378-7_0_2_load_19 | 8 | 0.00012446 | 3.1194e-05 | 0 | 0 |  | 1 | TRUE | wye
7 | LV_3378-7_0_2_load_235 | 9 | 0.00017716 | 4.4402e-05 | 0 | 0 |  | 1 | TRUE | wye
8 | LV_3378-7_0_2_load_45 | 10 | 0.0003126 | 7.8344e-05 | 0 | 0 |  | 1 | TRUE | wye
9 | LV_3378-7_0_2_load_46 | 11 | 0.00055191 | 0.00013832 | 0 | 0 |  | 1 | TRUE | wye
10 | LV_3378-7_0_2_load_47 | 12 | 0.00011292 | 2.83e-05 | 0 | 0 |  | 1 | TRUE | wye
11 | LV_3378-7_0_2_load_126 | 14 | 0.00015981 | 4.0053e-05 | 0 | 0 |  | 1 | TRUE | wye
12 | LV_3378-7_0_2_load_67 | 15 | 0.0002841 | 7.1201e-05 | 0 | 0 |  | 1 | TRUE | wye
13 | LV_3378-7_0_2_load_68 | 16 | 9.7856e-05 | 2.4525e-05 | 0 | 0 |  | 1 | TRUE | wye
14 | LV_3378-7_0_2_load_69 | 17 | 0.00027727 | 6.9489e-05 | 0 | 0 |  | 1 | TRUE | wye
15 | LV_3378-7_0_2_load_272 | 18 | 0.00034436 | 8.6305e-05 | 0 | 0 |  | 1 | TRUE | wye
16 | LV_3378-7_0_2_load_70 | 19 | 0.00016003 | 4.0108e-05 | 0 | 0 |  | 1 | TRUE | wye
17 | LV_3378-7_0_2_load_241 | 20 | 0.00061134 | 0.00015322 | 0 | 0 |  | 1 | TRUE | wye
18 | LV_3378-7_0_2_load_216 | 21 | 0.00011875 | 2.9761e-05 | 0 | 0 |  | 1 | TRUE | wye
19 | LV_3378-7_0_2_load_71 | 23 | 0.0016329 | 0.00040924 | 0 | 0 |  | 1 | TRUE | wye
20 | LV_3378-7_0_2_load_73 | 25 | 0.00037701 | 9.4488e-05 | 0 | 0 |  | 1 | TRUE | wye
21 | LV_3378-7_0_2_load_240 | 26 | 0.00055572 | 0.00013928 | 0 | 0 |  | 1 | TRUE | wye
22 | LV_3378-7_0_2_load_75 | 27 | 0.00053502 | 0.00013409 | 0 | 0 |  | 1 | TRUE | wye
23 | LV_3378-7_0_2_load_76 | 28 | 0.0011368 | 0.00028492 | 0 | 0 |  | 1 | TRUE | wye
24 | LV_3378-7_0_2_load_78 | 30 | 0.0010521 | 0.00026368 | 0 | 0 |  | 1 | TRUE | wye
25 | LV_3378-7_0_2_load_79 | 31 | 0.00035648 | 8.9343e-05 | 0 | 0 |  | 1 | TRUE | wye
26 | LV_3378-7_0_2_load_80 | 32 | 0.00060547 | 0.00015174 | 0 | 0 |  | 1 | TRUE | wye
27 | LV_3378-7_0_2_load_173 | 33 | 0.0013297 | 0.00033327 | 0 | 0 |  | 1 | TRUE | wye
28 | LV_3378-7_0_2_load_95 | 34 | 0.0022186 | 0.00055603 | 0 | 0 |  | 1 | TRUE | wye
29 | LV_3378-7_0_2_load_97 | 36 | 0.00053244 | 0.00013344 | 0 | 0 |  | 1 | TRUE | wye
30 | LV_3378-7_0_2_load_99 | 37 | 0.00082561 | 0.00020692 | 0 | 0 |  | 1 | TRUE | wye
31 | LV_3378-7_0_2_load_109 | 38 | 0.0004288 | 0.00010747 | 0 | 0 |  | 1 | TRUE | wye
32 | LV_3378-7_0_2_load_104 | 39 | 0.00053251 | 0.00013346 | 0 | 0 |  | 1 | TRUE | wye
33 | LV_3378-7_0_2_load_105 | 40 | 0.00053839 | 0.00013493 | 0 | 0 |  | 1 | TRUE | wye
34 | LV_3378-7_0_2_load_108 | 42 | 0.00040903 | 0.00010251 | 0 | 0 |  | 1 | TRUE | wye
35 | LV_3378-7_0_2_load_165 | 43 | 0.0010155 | 0.00025451 | 0 | 0 |  | 1 | TRUE | wye
36 | LV_3378-7_0_2_load_118 | 44 | 0.0027239 | 0.00068267 | 0 | 0 |  | 1 | TRUE | wye
37 | LV_3378-7_0_2_load_121 | 46 | 0.0035352 | 0.000886 | 0 | 0 |  | 1 | TRUE | wye
38 | LV_3378-7_0_2_load_123 | 48 | 0.0017584 | 0.0004407 | 0 | 0 |  | 1 | TRUE | wye
39 | LV_3378-7_0_2_load_124 | 49 | 0.00027751 | 6.9552e-05 | 0 | 0 |  | 1 | TRUE | wye
40 | LV_3378-7_0_2_load_127 | 51 | 0.00032529 | 8.1525e-05 | 0 | 0 |  | 1 | TRUE | wye
41 | LV_3378-7_0_2_load_295 | 53 | 0.00052884 | 0.00013254 | 0 | 0 |  | 1 | TRUE | wye
42 | LV_3378-7_0_2_load_293 | 54 | 0.00013112 | 3.2861e-05 | 0 | 0 |  | 1 | TRUE | wye
43 | LV_3378-7_0_2_load_164 | 55 | 0.0025595 | 0.00064148 | 0 | 0 |  | 1 | TRUE | wye
44 | LV_3378-7_0_2_load_166 | 56 | 0.0010889 | 0.00027289 | 0 | 0 |  | 1 | TRUE | wye
45 | LV_3378-7_0_2_load_176 | 58 | 0.00217 | 0.00054385 | 0 | 0 |  | 1 | TRUE | wye
46 | LV_3378-7_0_2_load_190 | 59 | 0.00090125 | 0.00022587 | 0 | 0 |  | 1 | TRUE | wye
47 | LV_3378-7_0_2_load_168 | 60 | 0.00085278 | 0.00021373 | 0 | 0 |  | 1 | TRUE | wye
48 | LV_3378-7_0_2_load_169 | 61 | 0.020154 | 0.005051 | 0 | 0 |  | 1 | TRUE | wye
49 | LV_3378-7_0_2_load_170 | 62 | 0.00024319 | 6.0949e-05 | 0 | 0 |  | 1 | TRUE | wye
50 | LV_3378-7_0_2_load_171 | 63 | 0.00021819 | 5.4685e-05 | 0 | 0 |  | 1 | TRUE | wye
51 | LV_3378-7_0_2_load_172 | 64 | 0.0003941 | 9.877e-05 | 0 | 0 |  | 1 | TRUE | wye
52 | LV_3378-7_0_2_load_189 | 65 | 0.0060839 | 0.0015248 | 0 | 0 |  | 1 | TRUE | wye
53 | LV_3378-7_0_2_load_303 | 66 | 0.00025412 | 6.369e-05 | 0 | 0 |  | 1 | TRUE | wye
54 | LV_3378-7_0_2_load_174 | 67 | 0.0033936 | 0.00085052 | 0 | 0 |  | 1 | TRUE | wye
55 | LV_3378-7_0_2_load_274 | 68 | 0.00028504 | 7.1439e-05 | 0 | 0 |  | 1 | TRUE | wye
56 | LV_3378-7_0_2_load_323 | 69 | 0.00020972 | 5.2561e-05 | 0 | 0 |  | 1 | TRUE | wye
57 | LV_3378-7_0_2_load_232 | 70 | 0.00014431 | 3.6168e-05 | 0 | 0 |  | 1 | TRUE | wye
58 | LV_3378-7_0_2_load_233 | 71 | 0.00020757 | 5.2022e-05 | 0 | 0 |  | 1 | TRUE | wye
59 | LV_3378-7_0_2_load_234 | 72 | 0.00025339 | 6.3505e-05 | 0 | 0 |  | 1 | TRUE | wye
60 | LV_3378-7_0_2_load_275 | 74 | 0.00041438 | 0.00010385 | 0 | 0 |  | 1 | TRUE | wye
61 | LV_3378-7_0_2_load_294 | 75 | 0.00057812 | 0.00014489 | 0 | 0 |  | 1 | TRUE | wye
62 | LV_3378-7_0_2_load_297 | 76 | 0.0001441 | 3.6115e-05 | 0 | 0 |  | 1 | TRUE | wye
63 | LV_3378-7_0_2_load_331 | 77 | 0.00026003 | 6.5169e-05 | 0 | 0 |  | 1 | TRUE | wye
64 | LV_3378-7_0_2_load_332 | 78 | 0.0002871 | 7.1955e-05 | 0 | 0 |  | 1 | TRUE | wye
65 | LV_3378-7_0_2_load_333 | 79 | 0.00028443 | 7.1284e-05 | 0 | 0 |  | 1 | TRUE | wye

## ext_grid
| name | bus | vm_pu | va_degree | slack_weight | in_service
0 |  | 43 | 1 | 0 | 1 | TRUE

## line
| name | std_type | from_bus | to_bus | length_km | r_ohm_per_km | x_ohm_per_km | c_nf_per_km | g_us_per_km | max_i_ka | df | parallel | type | in_service
0 | LV_3378-7_0_2_line_0 | NAYY 4x150 SE | 0 | 1 | 0.015986 | 0.208 | 0.08 | 261 | 0 | 0.27 | 1 | 1 | cs | TRUE
1 | LV_3378-7_0_2_line_1 | NAYY 4x150 SE | 0 | 2 | 0.0024772 | 0.208 | 0.08 | 261 | 0 | 0.27 | 1 | 1 | cs | TRUE
2 | LV_3378-7_0_2_line_2 | NAYY 4x150 SE | 1 | 3 | 0.0336 | 0.208 | 0.08 | 261 | 0 | 0.27 | 1 | 1 | cs | TRUE
3 | LV_3378-7_0_2_line_3 | NAYY 4x150 SE | 2 | 4 | 0.02168 | 0.208 | 0.08 | 261 | 0 | 0.27 | 1 | 1 | cs | TRUE
4 | LV_3378-7_0_2_line_4 | NAYY 4x150 SE | 3 | 5 | 0.16979 | 0.208 | 0.08 | 261 | 0 | 0.27 | 1 | 1 | cs | TRUE
5 | LV_3378-7_0_2_line_5 | NAYY 4x150 SE | 4 | 6 | 0.14519 | 0.208 | 0.08 | 261 | 0 | 0.27 | 1 | 1 | cs | TRUE
6 | LV_3378-7_0_2_line_6 | NAYY 4x150 SE | 5 | 42 | 0.054698 | 0.208 | 0.08 | 261 | 0 | 0.27 | 1 | 1 | cs | TRUE
7 | LV_3378-7_0_2_line_7 | NAYY 4x150 SE | 5 | 38 | 0.14571 | 0.208 | 0.08 | 261 | 0 | 0.27 | 1 | 1 | cs | TRUE
8 | LV_3378-7_0_2_line_8 | NAYY 4x150 SE | 5 | 39 | 0.24261 | 0.208 | 0.08 | 261 | 0 | 0.27 | 1 | 1 | cs | TRUE
9 | LV_3378-7_0_2_line_9 | NAYY 4x150 SE | 6 | 7 | 0.036858 | 0.208 | 0.08 | 261 | 0 | 0.27 | 1 | 1 | cs | TRUE
10 | LV_3378-7_0_2_line_10 | NAYY 4x150 SE | 7 | 8 | 0.0061408 | 0.208 | 0.08 | 261 | 0 | 0.27 | 1 | 1 | cs | TRUE
11 | LV_3378-7_0_2_line_11 | NAYY 4x150 SE | 8 | 9 | 0.1562 | 0.208 | 0.08 | 261 | 0 | 0.27 | 1 | 1 | cs | TRUE
12 | LV_3378-7_0_2_line_12 | NAYY 4x150 SE | 9 | 13 | 0.07031 | 0.208 | 0.08 | 261 | 0 | 0.27 | 1 | 1 | cs | TRUE
13 | LV_3378-7_0_2_line_13 | NAYY 4x150 SE | 9 | 71 | 0.013319 | 0.208 | 0.08 | 261 | 0 | 0.27 | 1 | 1 | cs | TRUE
14 | LV_3378-7_0_2_line_14 | NAYY 4x150 SE | 10 | 11 | 0.049504 | 0.208 | 0.08 | 261 | 0 | 0.27 | 1 | 1 | cs | TRUE
15 | LV_3378-7_0_2_line_15 | NAYY 4x150 SE | 10 | 12 | 0.013723 | 0.208 | 0.08 | 261 | 0 | 0.27 | 1 | 1 | cs | TRUE
16 | LV_3378-7_0_2_line_16 | NAYY 4x150 SE | 12 | 13 | 0.041212 | 0.208 | 0.08 | 261 | 0 | 0.27 | 1 | 1 | cs | TRUE
17 | LV_3378-7_0_2_line_17 | NAYY 4x150 SE | 13 | 14 | 0.078953 | 0.208 | 0.08 | 261 | 0 | 0.27 | 1 | 1 | cs | TRUE
18 | LV_3378-7_0_2_line_18 | NAYY 4x150 SE | 14 | 49 | 0.0087989 | 0.208 | 0.08 | 261 | 0 | 0.27 | 1 | 1 | cs | TRUE
19 | LV_3378-7_0_2_line_19 | NAYY 4x150 SE | 15 | 16 | 0.0054297 | 0.208 | 0.08 | 261 | 0 | 0.27 | 1 | 1 | cs | TRUE
20 | LV_3378-7_0_2_line_20 | NAYY 4x150 SE | 15 | 17 | 0.21863 | 0.208 | 0.08 | 261 | 0 | 0.27 | 1 | 1 | cs | TRUE
21 | LV_3378-7_0_2_line_21 | NAYY 4x150 SE | 15 | 18 | 0.24622 | 0.208 | 0.08 | 261 | 0 | 0.27 | 1 | 1 | cs | TRUE
22 | LV_3378-7_0_2_line_22 | NAYY 4x150 SE | 16 | 19 | 0.007671 | 0.208 | 0.08 | 261 | 0 | 0.27 | 1 | 1 | cs | TRUE
23 | LV_3378-7_0_2_line_23 | NAYY 4x150 SE | 17 | 20 | 0.27247 | 0.208 | 0.08 | 261 | 0 | 0.27 | 1 | 1 | cs | TRUE
24 | LV_3378-7_0_2_line_24 | NAYY 4x150 SE | 18 | 73 | 0.0071634 | 0.208 | 0.08 | 261 | 0 | 0.27 | 1 | 1 | cs | TRUE
25 | LV_3378-7_0_2_line_25 | NAYY 4x150 SE | 19 | 21 | 0.12298 | 0.208 | 0.08 | 261 | 0 | 0.27 | 1 | 1 | cs | TRUE
26 | LV_3378-7_0_2_line_26 | NAYY 4x150 SE | 19 | 22 | 0.020418 | 0.208 | 0.08 | 261 | 0 | 0.27 | 1 | 1 | cs | TRUE
27 | LV_3378-7_0_2_line_27 | NAYY 4x150 SE | 20 | 26 | 0.008218 | 0.208 | 0.08 | 261 | 0 | 0.27 | 1 | 1 | cs | TRUE
28 | LV_3378-7_0_2_line_28 | NAYY 4x150 SE | 20 | 31 | 0.08635 | 0.208 | 0.08 | 261 | 0 | 0.27 | 1 | 1 | cs | TRUE
29 | LV_3378-7_0_2_line_29 | NAYY 4x150 SE | 22 | 68 | 0.017067 | 0.208 | 0.08 | 261 | 0 | 0.27 | 1 | 1 | cs | TRUE
30 | LV_3378-7_0_2_line_30 | NAYY 4x150 SE | 22 | 69 | 0.16693 | 0.208 | 0.08 | 261 | 0 | 0.27 | 1 | 1 | cs | TRUE
31 | LV_3378-7_0_2_line_31 | NAYY 4x150 SE | 23 | 24 | 0.042798 | 0.208 | 0.08 | 261 | 0 | 0.27 | 1 | 1 | cs | TRUE
32 | LV_3378-7_0_2_line_32 | NAYY 4x150 SE | 24 | 25 | 0.016539 | 0.208 | 0.08 | 261 | 0 | 0.27 | 1 | 1 | cs | TRUE
33 | LV_3378-7_0_2_line_33 | NAYY 4x150 SE | 25 | 26 | 0.022843 | 0.208 | 0.08 | 261 | 0 | 0.27 | 1 | 1 | cs | TRUE
34 | LV_3378-7_0_2_line_34 | NAYY 4x150 SE | 27 | 28 | 0.17907 | 0.208 | 0.08 | 261 | 0 | 0.27 | 1 | 1 | cs | TRUE
35 | LV_3378-7_0_2_line_35 | NAYY 4x150 SE | 27 | 29 | 0.012447 | 0.208 | 0.08 | 261 | 0 | 0.27 | 1 | 1 | cs | TRUE
36 | LV_3378-7_0_2_line_36 | NAYY 4x150 SE | 28 | 30 | 0.020434 | 0.208 | 0.08 | 261 | 0 | 0.27 | 1 | 1 | cs | TRUE
37 | LV_3378-7_0_2_line_37 | NAYY 4x150 SE | 29 | 31 | 0.19971 | 0.208 | 0.08 | 261 | 0 | 0.27 | 1 | 1 | cs | TRUE
38 | LV_3378-7_0_2_line_38 | NAYY 4x150 SE | 29 | 32 | 0.0042016 | 0.208 | 0.08 | 261 | 0 | 0.27 | 1 | 1 | cs | TRUE
39 | LV_3378-7_0_2_line_39 | NAYY 4x150 SE | 30 | 33 | 0.0014835 | 0.208 | 0.08 | 261 | 0 | 0.27 | 1 | 1 | cs | TRUE
40 | LV_3378-7_0_2_line_40 | NAYY 4x150 SE | 33 | 67 | 0.064155 | 0.208 | 0.08 | 261 | 0 | 0.27 | 1 | 1 | cs | TRUE
41 | LV_3378-7_0_2_line_41 | NAYY 4x150 SE | 34 | 35 | 0.018322 | 0.208 | 0.08 | 261 | 0 | 0.27 | 1 | 1 | cs | TRUE
42 | LV_3378-7_0_2_line_42 | NAYY 4x150 SE | 34 | 36 | 0.014485 | 0.208 | 0.08 | 261 | 0 | 0.27 | 1 | 1 | cs | TRUE
43 | LV_3378-7_0_2_line_43 | NAYY 4x150 SE | 35 | 37 | 0.11928 | 0.208 | 0.08 | 261 | 0 | 0.27 | 1 | 1 | cs | TRUE
44 | LV_3378-7_0_2_line_44 | NAYY 4x150 SE | 37 | 38 | 0.0097925 | 0.208 | 0.08 | 261 | 0 | 0.27 | 1 | 1 | cs | TRUE
45 | LV_3378-7_0_2_line_45 | NAYY 4x150 SE | 39 | 40 | 0.033955 | 0.208 | 0.08 | 261 | 0 | 0.27 | 1 | 1 | cs | TRUE
46 | LV_3378-7_0_2_line_46 | NAYY 4x150 SE | 40 | 41 | 0.045164 | 0.208 | 0.08 | 261 | 0 | 0.27 | 1 | 1 | cs | TRUE
47 | LV_3378-7_0_2_line_47 | NAYY 4x150 SE | 41 | 43 | 0.062986 | 0.208 | 0.08 | 261 | 0 | 0.27 | 1 | 1 | cs | TRUE
48 | LV_3378-7_0_2_line_48 | NAYY 4x150 SE | 43 | 55 | 0.029061 | 0.208 | 0.08 | 261 | 0 | 0.27 | 1 | 1 | cs | TRUE
49 | LV_3378-7_0_2_line_49 | NAYY 4x150 SE | 44 | 45 | 0.0058496 | 0.208 | 0.08 | 261 | 0 | 0.27 | 1 | 1 | cs | TRUE
50 | LV_3378-7_0_2_line_50 | NAYY 4x150 SE | 45 | 46 | 0.012392 | 0.208 | 0.08 | 261 | 0 | 0.27 | 1 | 1 | cs | TRUE
51 | LV_3378-7_0_2_line_51 | NAYY 4x150 SE | 46 | 47 | 0.021596 | 0.208 | 0.08 | 261 | 0 | 0.27 | 1 | 1 | cs | TRUE
52 | LV_3378-7_0_2_line_52 | NAYY 4x150 SE | 47 | 58 | 0.0075491 | 0.208 | 0.08 | 261 | 0 | 0.27 | 1 | 1 | cs | TRUE
53 | LV_3378-7_0_2_line_53 | NAYY 4x150 SE | 47 | 67 | 0.021167 | 0.208 | 0.08 | 261 | 0 | 0.27 | 1 | 1 | cs | TRUE
54 | LV_3378-7_0_2_line_54 | NAYY 4x150 SE | 48 | 49 | 0.10361 | 0.208 | 0.08 | 261 | 0 | 0.27 | 1 | 1 | cs | TRUE
55 | LV_3378-7_0_2_line_55 | NAYY 4x150 SE | 48 | 50 | 0.17659 | 0.208 | 0.08 | 261 | 0 | 0.27 | 1 | 1 | cs | TRUE
56 | LV_3378-7_0_2_line_56 | NAYY 4x150 SE | 50 | 51 | 0.097034 | 0.208 | 0.08 | 261 | 0 | 0.27 | 1 | 1 | cs | TRUE
57 | LV_3378-7_0_2_line_57 | NAYY 4x150 SE | 50 | 52 | 0.032606 | 0.208 | 0.08 | 261 | 0 | 0.27 | 1 | 1 | cs | TRUE
58 | LV_3378-7_0_2_line_58 | NAYY 4x150 SE | 52 | 53 | 0.031933 | 0.208 | 0.08 | 261 | 0 | 0.27 | 1 | 1 | cs | TRUE
59 | LV_3378-7_0_2_line_59 | NAYY 4x150 SE | 52 | 54 | 0.17084 | 0.208 | 0.08 | 261 | 0 | 0.27 | 1 | 1 | cs | TRUE
60 | LV_3378-7_0_2_line_60 | NAYY 4x150 SE | 54 | 75 | 0.027894 | 0.208 | 0.08 | 261 | 0 | 0.27 | 1 | 1 | cs | TRUE
61 | LV_3378-7_0_2_line_61 | NAYY 4x150 SE | 55 | 56 | 0.016974 | 0.208 | 0.08 | 261 | 0 | 0.27 | 1 | 1 | cs | TRUE
62 | LV_3378-7_0_2_line_62 | NAYY 4x150 SE | 56 | 57 | 0.015862 | 0.208 | 0.08 | 261 | 0 | 0.27 | 1 | 1 | cs | TRUE
63 | LV_3378-7_0_2_line_63 | NAYY 4x150 SE | 57 | 58 | 0.052958 | 0.208 | 0.08 | 261 | 0 | 0.27 | 1 | 1 | cs | TRUE
64 | LV_3378-7_0_2_line_64 | NAYY 4x150 SE | 57 | 59 | 0.010317 | 0.208 | 0.08 | 261 | 0 | 0.27 | 1 | 1 | cs | TRUE
65 | LV_3378-7_0_2_line_65 | NAYY 4x150 SE | 59 | 65 | 0.028433 | 0.208 | 0.08 | 261 | 0 | 0.27 | 1 | 1 | cs | TRUE
66 | LV_3378-7_0_2_line_66 | NAYY 4x150 SE | 60 | 61 | 0.0050833 | 0.208 | 0.08 | 261 | 0 | 0.27 | 1 | 1 | cs | TRUE
67 | LV_3378-7_0_2_line_67 | NAYY 4x150 SE | 60 | 62 | 0.00084564 | 0.208 | 0.08 | 261 | 0 | 0.27 | 1 | 1 | cs | TRUE
68 | LV_3378-7_0_2_line_68 | NAYY 4x150 SE | 61 | 63 | 0.012151 | 0.208 | 0.08 | 261 | 0 | 0.27 | 1 | 1 | cs | TRUE
69 | LV_3378-7_0_2_line_69 | NAYY 4x150 SE | 62 | 64 | 0.020743 | 0.208 | 0.08 | 261 | 0 | 0.27 | 1 | 1 | cs | TRUE
70 | LV_3378-7_0_2_line_70 | NAYY 4x150 SE | 63 | 65 | 0.031514 | 0.208 | 0.08 | 261 | 0 | 0.27 | 1 | 1 | cs | TRUE
71 | LV_3378-7_0_2_line_71 | NAYY 4x150 SE | 64 | 66 | 0.0090028 | 0.208 | 0.08 | 261 | 0 | 0.27 | 1 | 1 | cs | TRUE
72 | LV_3378-7_0_2_line_72 | NAYY 4x150 SE | 66 | 77 | 0.0065553 | 0.208 | 0.08 | 261 | 0 | 0.27 | 1 | 1 | cs | TRUE
73 | LV_3378-7_0_2_line_73 | NAYY 4x150 SE | 70 | 71 | 0.028851 | 0.208 | 0.08 | 261 | 0 | 0.27 | 1 | 1 | cs | TRUE
74 | LV_3378-7_0_2_line_74 | NAYY 4x150 SE | 70 | 72 | 0.020269 | 0.208 | 0.08 | 261 | 0 | 0.27 | 1 | 1 | cs | TRUE
75 | LV_3378-7_0_2_line_75 | NAYY 4x150 SE | 73 | 74 | 0.0068952 | 0.208 | 0.08 | 261 | 0 | 0.27 | 1 | 1 | cs | TRUE
76 | LV_3378-7_0_2_line_76 | NAYY 4x150 SE | 75 | 76 | 0.24128 | 0.208 | 0.08 | 261 | 0 | 0.27 | 1 | 1 | cs | TRUE
77 | LV_3378-7_0_2_line_77 | NAYY 4x150 SE | 77 | 78 | 0.025445 | 0.208 | 0.08 | 261 | 0 | 0.27 | 1 | 1 | cs | TRUE
78 | LV_3378-7_0_2_line_78 | NAYY 4x150 SE | 78 | 79 | 0.01383 | 0.208 | 0.08 | 261 | 0 | 0.27 | 1 | 1 | cs | TRUE

## trafo
| name | std_type | hv_bus | lv_bus | sn_mva | vn_hv_kv | vn_lv_kv | vk_percent | vkr_percent | pfe_kw | i0_percent | shift_degree | tap_side | tap_neutral | tap_min | tap_max | tap_step_percent | tap_step_degree | tap_pos | tap_phase_shifter | parallel | df | in_service
0 | LV_3378-7_0_2_trafo_165 | 0.25 MVA 20/0.4 kV | 80 | 43 | 0.25 | 20 | 0.4 | 6 | 1.44 | 0.8 | 0.32 | 150 | hv | 0 | -2 | 2 | 2.5 | 0 | 0 | FALSE | 1 | 1 | TRUE

## line_geodata
| x0 | y0 | x1 | y1 | x2 | y2 | x3 | y3 | x4 | y4 | x5 | y5 | x6 | y6 | x7 | y7 | x8 | y8 | x9 | y9 | x10 | y10 | x11 | y11 | x12 | y12 | x13 | y13 | x14 | y14 | x15 | y15 | x16 | y16 | x17 | y17 | x18 | y18 | x19 | y19 | x20 | y20 | x21 | y21 | x22 | y22 | x23 | y23 | x24 | y24 | x25 | y25 | x26 | y26 | x27 | y27
0 | 2732924.0094 | 1244956.3716 | 2732922.5879 | 1244953.4303 | 2732916.6332 | 1244942.1912
1 | 2732925.0873 | 1244958.602 | 2732924.0094 | 1244956.3716
2 | 2732916.6332 | 1244942.1912 | 2732900.9032 | 1244912.5012
3 | 2732925.0873 | 1244958.602 | 2732932.6877 | 1244974.2861 | 2732933.5034 | 1244978.4588
4 | 2732858.3359 | 1244752.77 | 2732856.9278 | 1244810.8673 | 2732859.8616 | 1244830.7283 | 2732867.4609 | 1244849.8487 | 2732893.0063 | 1244897.5962 | 2732900.9032 | 1244912.5012
5 | 2732933.5034 | 1244978.4588 | 2733077.9166 | 1244993.5008
6 | 2732858.3359 | 1244752.77 | 2732865.7579 | 1244747.7651 | 2732894.1978 | 1244738.2493 | 2732905.6927 | 1244735.6823 | 2732909.6705 | 1244735.7359
7 | 2732858.3359 | 1244752.77 | 2732848.9511 | 1244748.2114 | 2732845.5514 | 1244738.004 | 2732842.411 | 1244716.2257 | 2732838.8194 | 1244698.0515 | 2732828.7397 | 1244678.2862 | 2732819.0225 | 1244658.529 | 2732810.0069 | 1244639.5105 | 2732799.9423 | 1244623.7022
8 | 2732858.3359 | 1244752.77 | 2732861.2343 | 1244712.8331 | 2732860.5684 | 1244667.3337 | 2732857.0256 | 1244617.9776 | 2732856.8777 | 1244586.8024 | 2732860.9627 | 1244555.3107 | 2732868.7861 | 1244511.3499
9 | 2733107.2732 | 1244975.2239 | 2733107.2732 | 1244975.2239 | 2733103.624 | 1244975.142 | 2733099.5699 | 1244975.2511 | 2733093.03 | 1244977.3284 | 2733089.121 | 1244980.0654 | 2733085.1725 | 1244984.2249 | 2733082.2487 | 1244988.1961 | 2733079.1131 | 1244992.1737 | 2733077.9166 | 1244993.5008
10 | 2733113.3461 | 1244975.7607 | 2733110.9089 | 1244975.9061 | 2733107.2732 | 1244975.2239
11 | 2733180.5931 | 1244834.7786 | 2733113.3461 | 1244975.7607
12 | 2733247.7185 | 1244842.4932 | 2733235.4042 | 1244845.1967 | 2733213.3122 | 1244844.7002 | 2733193.6277 | 1244843.3681 | 2733186.2299 | 1244840.2215 | 2733180.5931 | 1244834.7786
13 | 2733180.5931 | 1244834.7786 | 2733171.0121 | 1244825.5273
14 | 2733244.9777 | 1244876.3184 | 2733251.4363 | 1244878.5307 | 2733266.5776 | 1244880.8728 | 2733283.3589 | 1244884.5753 | 2733286.8008 | 1244887.4886 | 2733290.3507 | 1244891.8994
15 | 2733244.9777 | 1244876.3184 | 2733240.0041 | 1244874.6149 | 2733232.7984 | 1244870.1709
16 | 2733247.7185 | 1244842.4932 | 2733238.3084 | 1244848.8318 | 2733227.9541 | 1244857.8294 | 2733225.4394 | 1244863.4335 | 2733231.6014 | 1244869.4327 | 2733232.7984 | 1244870.1709
17 | 2733247.7185 | 1244842.4932 | 2733284.8258 | 1244812.9563 | 2733304.6164 | 1244796.1305 | 2733307.39 | 1244791.3243
18 | 2733307.39 | 1244791.3243 | 2733310.2169 | 1244786.4256 | 2733311.0384 | 1244783.3918
19 | 2733231.3961 | 1244008.0792 | 2733233.8743 | 1244005.8346 | 2733235.9562 | 1244005.966
20 | 2733195.3579 | 1244202.1869 | 2733203.6349 | 1244195.5113 | 2733220.6045 | 1244185.2054 | 2733225.9875 | 1244181.1561 | 2733229.768 | 1244177.4377 | 2733231.3049 | 1244174.6475 | 2733231.988 | 1244171.8382 | 2733232.6445 | 1244164.4909 | 2733232.7794 | 1244158.4887 | 2733232.9201 | 1244152.2308 | 2733233.0662 | 1244145.7283 | 2733231.3934 | 1244138.084 | 2733219.6044 | 1244098.1731 | 2733219.1412 | 1244091.5347 | 2733219.038 | 1244085.0266 | 2733220.4323 | 1244077.8182 | 2733221.6697 | 1244072.2078 | 2733223.865 | 1244067.7087 | 2733227.0756 | 1244061.7644 | 2733231.9624 | 1244052.5549 | 2733234.328 | 1244045.8577 | 2733235.111 | 1244038.2686 | 2733234.8566 | 1244033.1028 | 2733231.702 | 1244025.7922 | 2733230.2789 | 1244023.1802 | 2733230.5844 | 1244014.9687 | 2733231.3584 | 1244008.1134 | 2733231.3961 | 1244008.0792
21 | 2733231.3961 | 1244008.0792 | 2732988.6622 | 1244049.3826
22 | 2733243.3975 | 1244004.9476 | 2733239.8913 | 1244006.2145 | 2733235.9562 | 1244005.966
23 | 2733148.0224 | 1244470.516 | 2733195.3579 | 1244202.1869
24 | 2732981.9359 | 1244046.9186 | 2732988.6622 | 1244049.3826
25 | 2733243.3975 | 1244004.9476 | 2733243.1554 | 1244008.9902 | 2733244.1561 | 1244013.917 | 2733250.5086 | 1244026.9489 | 2733275.7191 | 1244066.4276 | 2733281.2329 | 1244073.0462 | 2733290.6281 | 1244082.2209 | 2733295.5738 | 1244086.8694 | 2733313.4506 | 1244102.9271
26 | 2733244.6116 | 1243984.5681 | 2733243.3975 | 1244004.9476
27 | 2733148.0224 | 1244470.516 | 2733155.0077 | 1244474.8452
28 | 2733094.1933 | 1244538.0343 | 2733148.0224 | 1244470.516
29 | 2733244.6116 | 1243984.5681 | 2733241.7689 | 1243984.9046 | 2733237.1156 | 1243984.3996 | 2733231.0848 | 1243981.9398 | 2733229.4174 | 1243979.4335
30 | 2733244.6116 | 1243984.5681 | 2733247.0858 | 1243982.7999 | 2733250.0769 | 1243976.1946 | 2733255.1929 | 1243965.1998 | 2733261.2325 | 1243957.8512 | 2733266.8337 | 1243952.5168 | 2733279.0288 | 1243942.0815 | 2733289.1536 | 1243933.6126 | 2733304.6663 | 1243920.216 | 2733315.6618 | 1243909.3424 | 2733322.114 | 1243901.803 | 2733329.6455 | 1243891.6633 | 2733338.2637 | 1243877.9115 | 2733344.5603 | 1243868.5559 | 2733346.5043 | 1243863.1393 | 2733346.6445 | 1243856.9058
31 | 2733190.5659 | 1244490.4774 | 2733182.5685 | 1244503.2314 | 2733179.1455 | 1244511.2393 | 2733181.4241 | 1244518.1633 | 2733191.5933 | 1244524.041
32 | 2733190.5659 | 1244490.4774 | 2733174.4237 | 1244486.8786 | 2733174.4237 | 1244486.8786
33 | 2733155.0077 | 1244474.8452 | 2733174.4237 | 1244486.8786
34 | 2732961.3629 | 1244430.4041 | 2732888.3906 | 1244423.3868 | 2732810.6855 | 1244415.8957 | 2732783.089 | 1244413.5962
35 | 2732973.7525 | 1244431.5955 | 2732961.3629 | 1244430.4041
36 | 2732762.7255 | 1244411.8994 | 2732783.089 | 1244413.5962
37 | 2732973.7525 | 1244431.5955 | 2732968.328 | 1244454.3606 | 2732969.7985 | 1244461.2663 | 2732974.9562 | 1244466.2307 | 2732983.8525 | 1244467.6425 | 2733011.1296 | 1244465.2074 | 2733027.3246 | 1244463.7692 | 2733039.1362 | 1244461.5988 | 2733044.3827 | 1244462.9399 | 2733049.5768 | 1244466.2815 | 2733064.0491 | 1244490.0603 | 2733080.2289 | 1244509.8295 | 2733090.5245 | 1244520.9703 | 2733093.1944 | 1244528.3144 | 2733094.1933 | 1244538.0343
38 | 2732973.7525 | 1244431.5955 | 2732977.9349 | 1244431.9967
39 | 2732762.7255 | 1244411.8994 | 2732761.2471 | 1244411.7762
40 | 2732761.2471 | 1244411.7762 | 2732742.4199 | 1244410.2074 | 2732706.0669 | 1244408.7707 | 2732697.2084 | 1244408.1385
41 | 2732728.0093 | 1244715.4755 | 2732733.8871 | 1244718.6654 | 2732741.5807 | 1244727.3923
42 | 2732751.1598 | 1244738.258 | 2732741.5807 | 1244727.3923
43 | 2732728.0093 | 1244715.4755 | 2732735.6532 | 1244702.246 | 2732745.8015 | 1244686.5593 | 2732760.8503 | 1244663.0198 | 2732771.0558 | 1244644.7877 | 2732776.8765 | 1244627.9142 | 2732783.9374 | 1244620.4768 | 2732791.9805 | 1244618.1215
44 | 2732799.9423 | 1244623.7022 | 2732799.4913 | 1244622.9939 | 2732791.9805 | 1244618.1215 | 2732791.9805 | 1244618.1215
45 | 2732871.2095 | 1244477.6308 | 2732871.6949 | 1244483.9216 | 2732871.1166 | 1244498.2546 | 2732868.7861 | 1244511.3499
46 | 2732838.7891 | 1244455.8601 | 2732847.8501 | 1244454.6508 | 2732855.2886 | 1244456.0074 | 2732859.4709 | 1244458.292 | 2732863.2574 | 1244460.3564 | 2732866.8799 | 1244465.353 | 2732869.0905 | 1244469.9287 | 2732870.9041 | 1244473.6727 | 2732871.2095 | 1244477.6308
47 | 2732838.7891 | 1244455.8601 | 2732832.5716 | 1244456.6882 | 2732808.6139 | 1244459.4321 | 2732781.7443 | 1244458.5299 | 2732776.0561 | 1244457.9876
48 | 2732776.0561 | 1244457.9876 | 2732747.1262 | 1244455.2297
49 | 2732642.9557 | 1244399.0842 | 2732637.2519 | 1244397.786
50 | 2732642.9557 | 1244399.0842 | 2732655.0378 | 1244401.8359
51 | 2732676.095 | 1244406.6318 | 2732655.0378 | 1244401.8359
52 | 2732676.095 | 1244406.6318 | 2732679.4361 | 1244413.4013
53 | 2732676.095 | 1244406.6318 | 2732697.2084 | 1244408.1385
54 | 2733330.9486 | 1244681.7684 | 2733330.7759 | 1244682.3514 | 2733315.7486 | 1244765.9986 | 2733311.0384 | 1244783.3918
55 | 2733491.1519 | 1244646.3262 | 2733485.3991 | 1244648.0093 | 2733475.5597 | 1244647.1983 | 2733453.2318 | 1244643.7152 | 2733432.3061 | 1244644.434 | 2733408.3413 | 1244647.1753 | 2733379.2866 | 1244650.6917 | 2733355.6243 | 1244653.4289 | 2733343.2434 | 1244659.4114 | 2733334.9807 | 1244668.1556 | 2733330.9486 | 1244681.7684
56 | 2733491.1519 | 1244646.3262 | 2733490.9954 | 1244658.311 | 2733503.1189 | 1244683.9064 | 2733510.1888 | 1244705.6402 | 2733516.3019 | 1244738.9739
57 | 2733491.1519 | 1244646.3262 | 2733471.5328 | 1244620.2395
58 | 2733471.5328 | 1244620.2395 | 2733454.0585 | 1244600.2844 | 2733449.505 | 1244597.3655
59 | 2733471.5328 | 1244620.2395 | 2733496.4111 | 1244631.3202 | 2733511.1021 | 1244632.8744 | 2733526.4618 | 1244629.5727 | 2733545.0159 | 1244621.0495 | 2733556.6343 | 1244613.6934 | 2733570.9605 | 1244598.2245 | 2733588.5027 | 1244580.9376 | 2733600.6828 | 1244572.4822 | 2733618.6315 | 1244568.3605
60 | 2733618.6315 | 1244568.3605 | 2733618.6315 | 1244568.3605 | 2733634.5262 | 1244568.1628 | 2733646.4629 | 1244569.3735
61 | 2732730.2289 | 1244453.6188 | 2732747.1262 | 1244455.2297
62 | 2732714.3841 | 1244452.94 | 2732728.6827 | 1244453.4714 | 2732730.2289 | 1244453.6188
63 | 2732714.3841 | 1244452.94 | 2732709.3461 | 1244444.6422 | 2732679.4361 | 1244413.4013
64 | 2732714.3841 | 1244452.94 | 2732708.1239 | 1244459.0497 | 2732706.8434 | 1244459.9575
65 | 2732706.8434 | 1244459.9575 | 2732683.6474 | 1244476.4015
66 | 2732642.4672 | 1244502.2513 | 2732647.0158 | 1244499.982
67 | 2732642.4672 | 1244502.2513 | 2732641.7105 | 1244502.6289
68 | 2732657.8889 | 1244494.5575 | 2732647.0158 | 1244499.982
69 | 2732641.7105 | 1244502.6289 | 2732631.6055 | 1244507.6702 | 2732622.5032 | 1244510.2113
70 | 2732657.8889 | 1244494.5575 | 2732657.8889 | 1244494.5575 | 2732675.9458 | 1244481.8612 | 2732683.6474 | 1244476.4015
71 | 2732613.7374 | 1244512.2073 | 2732617.7757 | 1244511.5311 | 2732622.5032 | 1244510.2113
72 | 2732607.2721 | 1244513.2899 | 2732613.7374 | 1244512.2073
73 | 2733171.0121 | 1244825.5273 | 2733170.441 | 1244824.9758 | 2733160.3529 | 1244808.6683 | 2733157.2626 | 1244800.3416
74 | 2733150.21 | 1244781.3388 | 2733157.2626 | 1244800.3416
75 | 2732981.9359 | 1244046.9186 | 2732977.8427 | 1244052.4675
76 | 2733646.4629 | 1244569.3735 | 2733871.0014 | 1244657.6709
77 | 2732607.2721 | 1244513.2899 | 2732605.1796 | 1244513.6403 | 2732585.9133 | 1244513.4985 | 2732581.8576 | 1244513.5818
78 | 2732568.0307 | 1244513.8661 | 2732581.8576 | 1244513.5818

## bus_geodata
| x | y | coords
0 | 2732924.0094 | 1244956.3716
1 | 2732916.6332 | 1244942.1912
2 | 2732925.0873 | 1244958.602
3 | 2732900.9032 | 1244912.5012
4 | 2732933.5034 | 1244978.4588
5 | 2732858.3359 | 1244752.77
6 | 2733077.9166 | 1244993.5008
7 | 2733107.2732 | 1244975.2239
8 | 2733113.3461 | 1244975.7607
9 | 2733180.5931 | 1244834.7786
10 | 2733244.9777 | 1244876.3184
11 | 2733290.3507 | 1244891.8994
12 | 2733232.7984 | 1244870.1709
13 | 2733247.7185 | 1244842.4932
14 | 2733307.39 | 1244791.3243
15 | 2733231.3961 | 1244008.0792
16 | 2733235.9562 | 1244005.966
17 | 2733195.3579 | 1244202.1869
18 | 2732988.6622 | 1244049.3826
19 | 2733243.3975 | 1244004.9476
20 | 2733148.0224 | 1244470.516
21 | 2733313.4506 | 1244102.9271
22 | 2733244.6116 | 1243984.5681
23 | 2733191.5933 | 1244524.041
24 | 2733190.5659 | 1244490.4774
25 | 2733174.4237 | 1244486.8786
26 | 2733155.0077 | 1244474.8452
27 | 2732961.3629 | 1244430.4041
28 | 2732783.089 | 1244413.5962
29 | 2732973.7525 | 1244431.5955
30 | 2732762.7255 | 1244411.8994
31 | 2733094.1933 | 1244538.0343
32 | 2732977.9349 | 1244431.9967
33 | 2732761.2471 | 1244411.7762
34 | 2732741.5807 | 1244727.3923
35 | 2732728.0093 | 1244715.4755
36 | 2732751.1598 | 1244738.258
37 | 2732791.9805 | 1244618.1215
38 | 2732799.9423 | 1244623.7022
39 | 2732868.7861 | 1244511.3499
40 | 2732871.2095 | 1244477.6308
41 | 2732838.7891 | 1244455.8601
42 | 2732909.6705 | 1244735.7359
43 | 2732776.0561 | 1244457.9876
44 | 2732637.2519 | 1244397.786
45 | 2732642.9557 | 1244399.0842
46 | 2732655.0378 | 1244401.8359
47 | 2732676.095 | 1244406.6318
48 | 2733330.9486 | 1244681.7684
49 | 2733311.0384 | 1244783.3918
50 | 2733491.1519 | 1244646.3262
51 | 2733516.3019 | 1244738.9739
52 | 2733471.5328 | 1244620.2395
53 | 2733449.505 | 1244597.3655
54 | 2733618.6315 | 1244568.3605
55 | 2732747.1262 | 1244455.2297
56 | 2732730.2289 | 1244453.6188
57 | 2732714.3841 | 1244452.94
58 | 2732679.4361 | 1244413.4013
59 | 2732706.8434 | 1244459.9575
60 | 2732642.4672 | 1244502.2513
61 | 2732647.0158 | 1244499.982
62 | 2732641.7105 | 1244502.6289
63 | 2732657.8889 | 1244494.5575
64 | 2732622.5032 | 1244510.2113
65 | 2732683.6474 | 1244476.4015
66 | 2732613.7374 | 1244512.2073
67 | 2732697.2084 | 1244408.1385
68 | 2733229.4174 | 1243979.4335
69 | 2733346.6445 | 1243856.9058
70 | 2733157.2626 | 1244800.3416
71 | 2733171.0121 | 1244825.5273
72 | 2733150.21 | 1244781.3388
73 | 2732981.9359 | 1244046.9186
74 | 2732977.8427 | 1244052.4675
75 | 2733646.4629 | 1244569.3735
76 | 2733871.0014 | 1244657.6709
77 | 2732607.2721 | 1244513.2899
78 | 2732581.8576 | 1244513.5818
79 | 2732568.0307 | 1244513.8661
80 | 2732776.0561 | 1244457.9876

## line_std_types
| c_nf_per_km | r_ohm_per_km | x_ohm_per_km | max_i_ka | type | q_mm2 | alpha | voltage_rating
NAYY 4x50 SE | 210 | 0.642 | 0.083 | 0.142 | cs | 50 | 0.00403 | LV
NAYY 4x120 SE | 264 | 0.225 | 0.08 | 0.242 | cs | 120 | 0.00403 | LV
NAYY 4x150 SE | 261 | 0.208 | 0.08 | 0.27 | cs | 150 | 0.00403 | LV
NA2XS2Y 1x95 RM/25 12/20 kV | 216 | 0.313 | 0.132 | 0.252 | cs | 95 | 0.00403 | MV
NA2XS2Y 1x185 RM/25 12/20 kV | 273 | 0.161 | 0.117 | 0.362 | cs | 185 | 0.00403 | MV
NA2XS2Y 1x240 RM/25 12/20 kV | 304 | 0.122 | 0.112 | 0.421 | cs | 240 | 0.00403 | MV
NA2XS2Y 1x95 RM/25 6/10 kV | 315 | 0.313 | 0.123 | 0.249 | cs | 95 | 0.00403 | MV
NA2XS2Y 1x185 RM/25 6/10 kV | 406 | 0.161 | 0.11 | 0.358 | cs | 185 | 0.00403 | MV
NA2XS2Y 1x240 RM/25 6/10 kV | 456 | 0.122 | 0.105 | 0.416 | cs | 240 | 0.00403 | MV
NA2XS2Y 1x150 RM/25 12/20 kV | 250 | 0.206 | 0.116 | 0.319 | cs | 150 | 0.00403 | MV
NA2XS2Y 1x120 RM/25 12/20 kV | 230 | 0.253 | 0.119 | 0.283 | cs | 120 | 0.00403 | MV
NA2XS2Y 1x70 RM/25 12/20 kV | 190 | 0.443 | 0.132 | 0.22 | cs | 70 | 0.00403 | MV
NA2XS2Y 1x150 RM/25 6/10 kV | 360 | 0.206 | 0.11 | 0.315 | cs | 150 | 0.00403 | MV
NA2XS2Y 1x120 RM/25 6/10 kV | 340 | 0.253 | 0.113 | 0.28 | cs | 120 | 0.00403 | MV
NA2XS2Y 1x70 RM/25 6/10 kV | 280 | 0.443 | 0.123 | 0.217 | cs | 70 | 0.00403 | MV
N2XS(FL)2Y 1x120 RM/35 64/110 kV | 112 | 0.153 | 0.166 | 0.366 | cs | 120 | 0.00393 | HV
N2XS(FL)2Y 1x185 RM/35 64/110 kV | 125 | 0.099 | 0.156 | 0.457 | cs | 185 | 0.00393 | HV
N2XS(FL)2Y 1x240 RM/35 64/110 kV | 135 | 0.075 | 0.149 | 0.526 | cs | 240 | 0.00393 | HV
N2XS(FL)2Y 1x300 RM/35 64/110 kV | 144 | 0.06 | 0.144 | 0.588 | cs | 300 | 0.00393 | HV
15-AL1/3-ST1A 0.4 | 11 | 1.8769 | 0.35 | 0.105 | ol | 16 | 0.00403 | LV
24-AL1/4-ST1A 0.4 | 11.25 | 1.2012 | 0.335 | 0.14 | ol | 24 | 0.00403 | LV
48-AL1/8-ST1A 0.4 | 12.2 | 0.5939 | 0.3 | 0.21 | ol | 48 | 0.00403 | LV
94-AL1/15-ST1A 0.4 | 13.2 | 0.306 | 0.29 | 0.35 | ol | 94 | 0.00403 | LV
34-AL1/6-ST1A 10.0 | 9.7 | 0.8342 | 0.36 | 0.17 | ol | 34 | 0.00403 | MV
48-AL1/8-ST1A 10.0 | 10.1 | 0.5939 | 0.35 | 0.21 | ol | 48 | 0.00403 | MV
70-AL1/11-ST1A 10.0 | 10.4 | 0.4132 | 0.339 | 0.29 | ol | 70 | 0.00403 | MV
94-AL1/15-ST1A 10.0 | 10.75 | 0.306 | 0.33 | 0.35 | ol | 94 | 0.00403 | MV
122-AL1/20-ST1A 10.0 | 11.1 | 0.2376 | 0.323 | 0.41 | ol | 122 | 0.00403 | MV
149-AL1/24-ST1A 10.0 | 11.25 | 0.194 | 0.315 | 0.47 | ol | 149 | 0.00403 | MV
34-AL1/6-ST1A 20.0 | 9.15 | 0.8342 | 0.382 | 0.17 | ol | 34 | 0.00403 | MV
48-AL1/8-ST1A 20.0 | 9.5 | 0.5939 | 0.372 | 0.21 | ol | 48 | 0.00403 | MV
70-AL1/11-ST1A 20.0 | 9.7 | 0.4132 | 0.36 | 0.29 | ol | 70 | 0.00403 | MV
94-AL1/15-ST1A 20.0 | 10 | 0.306 | 0.35 | 0.35 | ol | 94 | 0.00403 | MV
122-AL1/20-ST1A 20.0 | 10.3 | 0.2376 | 0.344 | 0.41 | ol | 122 | 0.00403 | MV
149-AL1/24-ST1A 20.0 | 10.5 | 0.194 | 0.337 | 0.47 | ol | 149 | 0.00403 | MV
184-AL1/30-ST1A 20.0 | 10.75 | 0.1571 | 0.33 | 0.535 | ol | 184 | 0.00403 | MV
243-AL1/39-ST1A 20.0 | 11 | 0.1188 | 0.32 | 0.645 | ol | 243 | 0.00403 | MV
48-AL1/8-ST1A 110.0 | 8 | 0.5939 | 0.46 | 0.21 | ol | 48 | 0.00403 | HV
70-AL1/11-ST1A 110.0 | 8.4 | 0.4132 | 0.45 | 0.29 | ol | 70 | 0.00403 | HV
94-AL1/15-ST1A 110.0 | 8.65 | 0.306 | 0.44 | 0.35 | ol | 94 | 0.00403 | HV
122-AL1/20-ST1A 110.0 | 8.5 | 0.2376 | 0.43 | 0.41 | ol | 122 | 0.00403 | HV
149-AL1/24-ST1A 110.0 | 8.75 | 0.194 | 0.41 | 0.47 | ol | 149 | 0.00403 | HV
184-AL1/30-ST1A 110.0 | 8.8 | 0.1571 | 0.4 | 0.535 | ol | 184 | 0.00403 | HV
243-AL1/39-ST1A 110.0 | 9 | 0.1188 | 0.39 | 0.645 | ol | 243 | 0.00403 | HV
305-AL1/39-ST1A 110.0 | 9.2 | 0.0949 | 0.38 | 0.74 | ol | 305 | 0.00403 | HV
490-AL1/64-ST1A 110.0 | 9.75 | 0.059 | 0.37 | 0.96 | ol | 490 | 0.00403 | HV
679-AL1/86-ST1A 110.0 | 9.95 | 0.042 | 0.36 | 1.15 | ol | 679 | 0.00403 | HV
490-AL1/64-ST1A 220.0 | 10 | 0.059 | 0.285 | 0.96 | ol | 490 | 0.00403 | HV
679-AL1/86-ST1A 220.0 | 11.7 | 0.042 | 0.275 | 1.15 | ol | 679 | 0.00403 | HV
490-AL1/64-ST1A 380.0 | 11 | 0.059 | 0.253 | 0.96 | ol | 490 | 0.00403 | HV
679-AL1/86-ST1A 380.0 | 14.6 | 0.042 | 0.25 | 1.15 | ol | 679 | 0.00403 | HV

## trafo_std_types
| i0_percent | pfe_kw | vkr_percent | sn_mva | vn_lv_kv | vn_hv_kv | vk_percent | shift_degree | vector_group | tap_side | tap_neutral | tap_min | tap_max | tap_step_degree | tap_step_percent | tap_phase_shifter
160 MVA 380/110 kV | 0.06 | 60 | 0.25 | 160 | 110 | 380 | 12.2 | 0 | Yy0 | hv | 0 | -9 | 9 | 0 | 1.5 | FALSE
100 MVA 220/110 kV | 0.06 | 55 | 0.26 | 100 | 110 | 220 | 12 | 0 | Yy0 | hv | 0 | -9 | 9 | 0 | 1.5 | FALSE
63 MVA 110/20 kV | 0.04 | 22 | 0.32 | 63 | 20 | 110 | 18 | 150 | YNd5 | hv | 0 | -9 | 9 | 0 | 1.5 | FALSE
40 MVA 110/20 kV | 0.05 | 18 | 0.34 | 40 | 20 | 110 | 16.2 | 150 | YNd5 | hv | 0 | -9 | 9 | 0 | 1.5 | FALSE
25 MVA 110/20 kV | 0.07 | 14 | 0.41 | 25 | 20 | 110 | 12 | 150 | YNd5 | hv | 0 | -9 | 9 | 0 | 1.5 | FALSE
63 MVA 110/10 kV | 0.04 | 22 | 0.32 | 63 | 10 | 110 | 18 | 150 | YNd5 | hv | 0 | -9 | 9 | 0 | 1.5 | FALSE
40 MVA 110/10 kV | 0.05 | 18 | 0.34 | 40 | 10 | 110 | 16.2 | 150 | YNd5 | hv | 0 | -9 | 9 | 0 | 1.5 | FALSE
25 MVA 110/10 kV | 0.07 | 14 | 0.41 | 25 | 10 | 110 | 12 | 150 | YNd5 | hv | 0 | -9 | 9 | 0 | 1.5 | FALSE
0.25 MVA 20/0.4 kV | 0.32 | 0.8 | 1.44 | 0.25 | 0.4 | 20 | 6 | 150 | Yzn5 | hv | 0 | -2 | 2 | 0 | 2.5 | FALSE
0.4 MVA 20/0.4 kV | 0.3375 | 1.35 | 1.425 | 0.4 | 0.4 | 20 | 6 | 150 | Dyn5 | hv | 0 | -2 | 2 | 0 | 2.5 | FALSE
0.63 MVA 20/0.4 kV | 0.2619 | 1.65 | 1.206 | 0.63 | 0.4 | 20 | 6 | 150 | Dyn5 | hv | 0 | -2 | 2 | 0 | 2.5 | FALSE
0.25 MVA 10/0.4 kV | 0.24 | 0.6 | 1.2 | 0.25 | 0.4 | 10 | 4 | 150 | Dyn5 | hv | 0 | -2 | 2 | 0 | 2.5 | FALSE
0.4 MVA 10/0.4 kV | 0.2375 | 0.95 | 1.325 | 0.4 | 0.4 | 10 | 4 | 150 | Dyn5 | hv | 0 | -2 | 2 | 0 | 2.5 | FALSE
0.63 MVA 10/0.4 kV | 0.1873 | 1.18 | 1.0794 | 0.63 | 0.4 | 10 | 4 | 150 | Dyn5 | hv | 0 | -2 | 2 | 0 | 2.5 | FALSE

## trafo3w_std_types
| sn_hv_mva | sn_mv_mva | sn_lv_mva | vn_hv_kv | vn_mv_kv | vn_lv_kv | vk_hv_percent | vk_mv_percent | vk_lv_percent | vkr_hv_percent | vkr_mv_percent | vkr_lv_percent | pfe_kw | i0_percent | shift_mv_degree | shift_lv_degree | vector_group | tap_side | tap_neutral | tap_min | tap_max | tap_step_percent
63/25/38 MVA 110/20/10 kV | 63 | 25 | 38 | 110 | 20 | 10 | 10.4 | 10.4 | 10.4 | 0.28 | 0.32 | 0.35 | 35 | 0.89 | 0 | 0 | YN0yn0yn0 | hv | 0 | -10 | 10 | 1.2
63/25/38 MVA 110/10/10 kV | 63 | 25 | 38 | 110 | 10 | 10 | 10.4 | 10.4 | 10.4 | 0.28 | 0.32 | 0.35 | 35 | 0.89 | 0 | 0 | YN0yn0yn0 | hv | 0 | -10 | 10 | 1.2

## fuse_std_types
| fuse_type | i_rated_a | t_avg | t_min | t_total | x_avg | x_min | x_total
HV 100A | HV 100A | 100 | 0 | [10.0, 3.64, 0.854, 0.281, 0.1, 0.0531, 0.022, 0.01] | [10.0, 4.267, 1.21, 0.403, 0.1, 0.058, 0.022, 0.01] | 0 | [300.0, 350.0, 450.0, 550.0, 700.0, 850.0, 1200.0, 1752.0] | [600.0, 700.0, 900.0, 1150.0, 1665.0, 2000.0, 3000.0, 4313.0]
HV 10A | HV 10A | 10 | 0 | [10.0, 1675.0, 0.344, 0.156, 0.1, 0.0417, 0.0171, 0.01] | [10.0, 1.3, 0.3, 0.155, 0.1, 0.0555, 0.023, 0.01] | 0 | [30.0, 32.0, 35.0, 37.0, 39.0, 50.0, 70.0, 88.0] | [60.0, 70.0, 80.0, 87.0, 94.0, 110.0, 150.0, 216.0]
HV 125A | HV 125A | 125 | 0 | [10.0, 1.82, 0.344, 0.1, 0.0467, 0.0269, 0.01] | [10.0, 2.478, 0.426, 0.1, 0.0427, 0.0211, 0.01] | 0 | [375.0, 500.0, 700.0, 925.0, 1200.0, 1500.0, 2341.0] | [750.0, 1000.0, 1500.0, 2200.0, 3000.0, 4000.0, 5765.0]
HV 160A | HV 160A | 160 | 0 | [10.0, 4.15, 1.03, 0.198, 0.1, 0.051, 0.0172, 0.01] | [10.0, 2.3, 0.734, 0.274, 0.1, 0.046, 0.0177, 0.01] | 0 | [480.0, 550.0, 700.0, 1000.0, 1260.0, 1600.0, 2500.0, 3227.0] | [960.0, 1300.0, 1700.0, 2200.0, 2996.0, 4000.0, 6000.0, 7946.0]
HV 16A | HV 16A | 16 | 0 | [10.0, 0.352, 0.164, 0.1, 0.0649, 0.0342, 0.01] | [10.0, 2.34, 0.722, 0.181, 0.1, 0.055, 0.0296, 0.01] | 0 | [48.0, 60.0, 65.0, 71.0, 80.0, 100.0, 162.0] | [96.0, 110.0, 125.0, 150.0, 168.0, 200.0, 250.0, 398.0]
HV 200A | HV 200A | 200 | 0 | [10.0, 4.267, 1.21, 0.403, 0.1, 0.058, 0.022, 0.01] | [10.0, 3.73, 1.654, 0.328, 0.1, 0.0531, 0.019, 0.01] | 0 | [600.0, 700.0, 900.0, 1150.0, 1665.0, 2000.0, 3000.0, 4313.0] | [1200.0, 1500.0, 1800.0, 2700.0, 3960.0, 5000.0, 7500.0, 10620.0]
HV 20A | HV 20A | 20 | 0 | [10.0, 1.3, 0.3, 0.155, 0.1, 0.0555, 0.023, 0.01] | [10.0, 1.3, 0.161, 0.1, 0.0611, 0.0399, 0.0141, 0.01] | 0 | [60.0, 70.0, 80.0, 87.0, 94.0, 110.0, 150.0, 216.0] | [120.0, 150.0, 200.0, 223.0, 260.0, 300.0, 450.0, 532.0]
HV 25A | HV 25A | 25 | 0 | [10.0, 2.512, 0.833, 0.299, 0.1, 0.0372, 0.0223, 0.01] | [10.0, 3.125, 0.597, 0.198, 0.1, 0.0378, 0.022, 0.01] | 0 | [75.0, 82.0, 90.0, 100.0, 124.0, 170.0, 200.0, 289.0] | [150.0, 170.0, 210.0, 250.0, 294.0, 400.0, 500.0, 711.0]
HV 31.5A | HV 31.5A | 31.5 | 0 | [10.0, 2.34, 0.722, 0.181, 0.1, 0.055, 0.0296, 0.01] | [10.0, 2.84, 0.368, 0.164, 0.1, 0.0621, 0.0378, 0.0195, 0.01] | 0 | [95.0, 110.0, 125.0, 150.0, 165.0, 200.0, 250.0, 390.0] | [189.0, 220.0, 300.0, 350.0, 393.0, 450.0, 530.0, 700.0, 960.0]
HV 40A | HV 40A | 40 | 0 | [10.0, 1.3, 0.161, 0.1, 0.0611, 0.0399, 0.0141, 0.01] | [10.0, 2.05, 0.369, 0.198, 0.1, 0.051, 0.0298, 0.01] | 0 | [120.0, 150.0, 200.0, 223.0, 260.0, 300.0, 450.0, 532.0] | [240.0, 300.0, 400.0, 450.0, 530.0, 650.0, 800.0, 1311.0]
HV 50A | HV 50A | 50 | 0 | [10.0, 3.215, 0.597, 0.198, 0.1, 0.0378, 0.022, 0.01] | [10.0, 3.64, 0.854, 0.281, 0.1, 0.0531, 0.022, 0.01] | 0 | [150.0, 170.0, 210.0, 250.0, 294.0, 400.0, 500.0, 711.0] | [300.0, 350.0, 450.0, 550.0, 700.0, 850.0, 1200.0, 1752.0]
HV 6.3A | HV 6.3A | 6.3 | 0 | [10.0, 1.39, 0.344, 0.168, 0.1, 0.056, 0.0263, 0.01] | [10.0, 1.711, 0.516, 0.198, 0.1, 0.0634, 0.0303, 0.01] | 0 | [19.0, 19.5, 20.4, 20.8, 22.0, 25.0, 32.0, 48.0] | [38.0, 40.0, 43.0, 48.0, 53.0, 60.0, 75.0, 118.0]
HV 63A | HV 63A | 63 | 0 | [10.0, 2.84, 0.368, 0.164, 0.1, 0.0621, 0.0378, 0.0195, 0.01] | [10.0, 1.82, 0.344, 0.1, 0.0467, 0.0269, 0.01] | 0 | [189.0, 220.0, 300.0, 350.0, 393.0, 450.0, 530.0, 700.0, 961.0] | [378.0, 500.0, 700.0, 934.0, 1200.0, 1500.0, 2366.0]
HV 80A | HV 80A | 80 | 0 | [10.0, 2.05, 0.369, 0.198, 0.1, 0.051, 0.0298, 0.01] | [10.0, 4.15, 1.03, 0.198, 0.1, 0.051, 0.0172, 0.01] | 0 | [240.0, 300.0, 400.0, 450.0, 530.0, 650.0, 800.0, 1311.0] | [480.0, 550.0, 700.0, 1000.0, 1260.0, 1600.0, 2500.0, 3227.0]
Siemens NH-1-100 | Siemens NH-1-100 | 100 | [5400.0, 2000.0, 400.0, 20.0, 1.0, 0.2, 0.012, 0.004] | 0 | 0 | [150.0, 190.0, 250.0, 430.0, 900.0, 1250.0, 2700.0, 3600.0] | 0 | 0
Siemens NH-1-125 | Siemens NH-1-125 | 125 | [4800.0, 120.0, 7.0, 0.1, 0.004] | 0 | 0 | [180.0, 400.0, 740.0, 2000.0, 4250.0] | 0 | 0
Siemens NH-1-16 | Siemens NH-1-16 | 16 | [4000.0, 400.0, 2.0, 0.1, 0.04, 0.01] | 0 | 0 | [26.0, 35.0, 75.0, 150.0, 200.0, 300.0] | 0 | 0
Siemens NH-1-160 | Siemens NH-1-160 | 160 | [4800.0, 120.0, 7.0, 0.1, 0.004] | 0 | 0 | [210.0, 500.0, 900.0, 2300.0, 5000.0] | 0 | 0
Siemens NH-1-25 | Siemens NH-1-25 | 25 | [4000.0, 1000.0, 10.0, 0.2, 0.02, 0.01] | 0 | 0 | [40.0, 50.0, 100.0, 210.0, 400.0, 500.0] | 0 | 0
Siemens NH-1-50 | Siemens NH-1-50 | 50 | [4000.0, 40.0, 4.0, 1.0, 0.02, 0.01] | 0 | 0 | [86.0, 200.0, 300.0, 400.0, 1000.0, 1280.0] | 0 | 0
Siemens NH-1-63 | Siemens NH-1-63 | 63 | [4000.0, 100.0, 10.0, 2.0, 0.04, 0.01] | 0 | 0 | [100.0, 200.0, 300.0, 400.0, 1000.0, 1500.0] | 0 | 0
Siemens NH-1-80 | Siemens NH-1-80 | 80 | [4800.0, 120.0, 7.0, 0.1, 0.01] | 0 | 0 | [150.58, 250.0, 450.0, 1150.0, 2470.0] | 0 | 0
Siemens NH-2-1000 | Siemens NH-2-1000 | 1000 | [4800.0, 120.0, 7.0, 0.1, 0.004] | 0 | 0 | [1900.0, 3500.0, 8400.0, 24000.0, 52000.0] | 0 | 0
Siemens NH-2-200 | Siemens NH-2-200 | 200 | [4800.0, 120.0, 7.0, 0.1, 0.004] | 0 | 0 | [280.0, 650.0, 1200.0, 3000.0, 7000.0] | 0 | 0
Siemens NH-2-224 | Siemens NH-2-224 | 224 | [4800.0, 120.0, 7.0, 0.2, 0.04, 0.004] | 0 | 0 | [400.0, 750.0, 1453.0, 3025.0, 4315.0, 7600.0] | 0 | 0
Siemens NH-2-250 | Siemens NH-2-250 | 250 | [4800.0, 120.0, 7.0, 0.1, 0.004] | 0 | 0 | [450.0, 800.0, 1650.0, 4000.0, 8500.0] | 0 | 0
Siemens NH-2-315 | Siemens NH-2-315 | 315 | [4800.0, 120.0, 7.0, 0.1, 0.004] | 0 | 0 | [550.0, 920.0, 1900.0, 5000.0, 11000.0] | 0 | 0
Siemens NH-2-355 | Siemens NH-2-355 | 355 | [4800.0, 120.0, 6.0, 0.1, 0.004] | 0 | 0 | [650.0, 1116.27, 2350.0, 5840.0, 12790.0] | 0 | 0
Siemens NH-2-400 | Siemens NH-2-400 | 400 | [4800.0, 120.0, 7.0, 0.1, 0.004] | 0 | 0 | [720.0, 1350.0, 2800.0, 6500.0, 15000.0] | 0 | 0
Siemens NH-2-425 | Siemens NH-2-425 | 425 | [4800.0, 120.0, 7.0, 0.1, 0.004] | 0 | 0 | [850.0, 1500.0, 3050.0, 7500.0, 16500.0] | 0 | 0
Siemens NH-2-630 | Siemens NH-2-630 | 630 | [4800.0, 120.0, 7.0, 0.1, 0.004] | 0 | 0 | [1200.0, 2000.0, 4800.0, 12000.0, 26000.0] | 0 | 0

## dtypes
| element | column | dtype
0 | bus | name | object
1 | bus | vn_kv | float64
2 | bus | type | object
3 | bus | zone | object
4 | bus | in_service | bool
5 | load | name | object
6 | load | bus | uint32
7 | load | p_mw | float64
8 | load | q_mvar | float64
9 | load | const_z_percent | float64
10 | load | const_i_percent | float64
11 | load | sn_mva | float64
12 | load | scaling | float64
13 | load | in_service | bool
14 | load | type | object
15 | ext_grid | name | object
16 | ext_grid | bus | uint32
17 | ext_grid | vm_pu | float64
18 | ext_grid | va_degree | float64
19 | ext_grid | slack_weight | float64
20 | ext_grid | in_service | bool
21 | line | name | object
22 | line | std_type | object
23 | line | from_bus | uint32
24 | line | to_bus | uint32
25 | line | length_km | float64
26 | line | r_ohm_per_km | float64
27 | line | x_ohm_per_km | float64
28 | line | c_nf_per_km | float64
29 | line | g_us_per_km | float64
30 | line | max_i_ka | float64
31 | line | df | float64
32 | line | parallel | uint32
33 | line | type | object
34 | line | in_service | bool
35 | trafo | name | object
36 | trafo | std_type | object
37 | trafo | hv_bus | uint32
38 | trafo | lv_bus | uint32
39 | trafo | sn_mva | float64
40 | trafo | vn_hv_kv | float64
41 | trafo | vn_lv_kv | float64
42 | trafo | vk_percent | float64
43 | trafo | vkr_percent | float64
44 | trafo | pfe_kw | float64
45 | trafo | i0_percent | float64
46 | trafo | shift_degree | float64
47 | trafo | tap_side | object
48 | trafo | tap_neutral | int32
49 | trafo | tap_min | int32
50 | trafo | tap_max | int32
51 | trafo | tap_step_percent | float64
52 | trafo | tap_step_degree | float64
53 | trafo | tap_pos | int32
54 | trafo | tap_phase_shifter | bool
55 | trafo | parallel | uint32
56 | trafo | df | float64
57 | trafo | in_service | bool
58 | line_geodata | coords | object
59 | bus_geodata | x | float64
60 | bus_geodata | y | float64
61 | bus_geodata | coords | object

## parameters
| version | format_version | converged | OPF_converged | name | f_hz | sn_mva
0 | 2.14.6 | 2.14.0 | FALSE | FALSE |  | 50 | 1