## bus
| name | vn_kv | type | zone | in_service
0 | bus_LV_3378-7_3_2_node_14 | 0.4 | n |  | TRUE
1 | bus_LV_3378-7_3_2_node_15 | 0.4 | n |  | TRUE
2 | bus_LV_3378-7_3_2_node_16 | 0.4 | n |  | TRUE
3 | bus_LV_3378-7_3_2_node_103 | 0.4 | n |  | TRUE
4 | bus_LV_3378-7_3_2_node_157 | 0.4 | n |  | TRUE
5 | bus_LV_3378-7_3_2_node_20 | 0.4 | n |  | TRUE
6 | bus_LV_3378-7_3_2_node_21 | 0.4 | n |  | TRUE
7 | bus_LV_3378-7_3_2_node_22 | 0.4 | n |  | TRUE
8 | bus_LV_3378-7_3_2_node_23 | 0.4 | n |  | TRUE
9 | bus_LV_3378-7_3_2_node_24 | 0.4 | n |  | TRUE
10 | bus_LV_3378-7_3_2_node_25 | 0.4 | n |  | TRUE
11 | bus_LV_3378-7_3_2_node_26 | 0.4 | n |  | TRUE
12 | bus_LV_3378-7_3_2_node_290 | 0.4 | n |  | TRUE
13 | bus_LV_3378-7_3_2_node_86 | 0.4 | n |  | TRUE
14 | bus_LV_3378-7_3_2_node_182 | 0.4 | n |  | TRUE
15 | bus_LV_3378-7_3_2_node_64 | 0.4 | n |  | TRUE
16 | bus_LV_3378-7_3_2_node_270 | 0.4 | n |  | TRUE
17 | bus_LV_3378-7_3_2_node_61 | 0.4 | n |  | TRUE
18 | bus_LV_3378-7_3_2_node_62 | 0.4 | n |  | TRUE
19 | bus_LV_3378-7_3_2_node_63 | 0.4 | n |  | TRUE
20 | bus_LV_3378-7_3_2_node_65 | 0.4 | n |  | TRUE
21 | bus_LV_3378-7_3_2_node_66 | 0.4 | n |  | TRUE
22 | bus_LV_3378-7_3_2_node_181 | 0.4 | n |  | TRUE
23 | bus_LV_3378-7_3_2_node_308 | 0.4 | n |  | TRUE
24 | bus_LV_3378-7_3_2_node_265 | 0.4 | n |  | TRUE
25 | bus_LV_3378-7_3_2_node_100 | 0.4 | n |  | TRUE
26 | bus_LV_3378-7_3_2_node_101 | 0.4 | n |  | TRUE
27 | bus_LV_3378-7_3_2_node_102 | 0.4 | n |  | TRUE
28 | bus_LV_3378-7_3_2_node_142 | 0.4 | n |  | TRUE
29 | bus_LV_3378-7_3_2_node_143 | 0.4 | n |  | TRUE
30 | bus_LV_3378-7_3_2_node_144 | 0.4 | n |  | TRUE
31 | bus_LV_3378-7_3_2_node_145 | 0.4 | n |  | TRUE
32 | bus_LV_3378-7_3_2_node_146 | 0.4 | n |  | TRUE
33 | bus_LV_3378-7_3_2_node_223 | 0.4 | n |  | TRUE
34 | bus_LV_3378-7_3_2_node_224 | 0.4 | n |  | TRUE
35 | bus_LV_3378-7_3_2_node_320 | 0.4 | n |  | TRUE
36 | bus_LV_3378-7_3_2_node_152 | 0.4 | n |  | TRUE
37 | bus_LV_3378-7_3_2_node_153 | 0.4 | n |  | TRUE
38 | bus_LV_3378-7_3_2_node_154 | 0.4 | n |  | TRUE
39 | bus_LV_3378-7_3_2_node_155 | 0.4 | n |  | TRUE
40 | bus_LV_3378-7_3_2_node_156 | 0.4 | n |  | TRUE
41 | bus_LV_3378-7_3_2_node_263 | 0.4 | n |  | TRUE
42 | bus_LV_3378-7_3_2_node_277 | 0.4 | n |  | TRUE
43 | bus_LV_3378-7_3_2_node_330 | 0.4 | n |  | TRUE
44 | bus_LV_3378-7_3_2_node_158 | 0.4 | n |  | TRUE
45 | bus_LV_3378-7_3_2_node_159 | 0.4 | n |  | TRUE
46 | bus_LV_3378-7_3_2_node_180 | 0.4 | n |  | TRUE
47 | bus_LV_3378-7_3_2_node_177 | 0.4 | n |  | TRUE
48 | bus_LV_3378-7_3_2_node_178 | 0.4 | n |  | TRUE
49 | bus_LV_3378-7_3_2_node_287 | 0.4 | n |  | TRUE
50 | bus_LV_3378-7_3_2_node_220 | 0.4 | n |  | TRUE
51 | bus_LV_3378-7_3_2_node_185 | 0.4 | n |  | TRUE
52 | bus_LV_3378-7_3_2_node_187 | 0.4 | n |  | TRUE
53 | bus_LV_3378-7_3_2_node_188 | 0.4 | n |  | TRUE
54 | bus_LV_3378-7_3_2_node_266 | 0.4 | n |  | TRUE
55 | bus_LV_3378-7_3_2_node_208 | 0.4 | n |  | TRUE
56 | bus_LV_3378-7_3_2_node_209 | 0.4 | n |  | TRUE
57 | bus_LV_3378-7_3_2_node_210 | 0.4 | n |  | TRUE
58 | bus_LV_3378-7_3_2_node_211 | 0.4 | n |  | TRUE
59 | bus_LV_3378-7_3_2_node_212 | 0.4 | n |  | TRUE
60 | bus_LV_3378-7_3_2_node_242 | 0.4 | n |  | TRUE
61 | bus_LV_3378-7_3_2_node_218 | 0.4 | n |  | TRUE
62 | bus_LV_3378-7_3_2_node_219 | 0.4 | n |  | TRUE
63 | bus_LV_3378-7_3_2_node_328 | 0.4 | n |  | TRUE
64 | bus_LV_3378-7_3_2_node_334 | 0.4 | n |  | TRUE
65 | bus_LV_3378-7_3_2_node_244 | 0.4 | n |  | TRUE
66 | bus_LV_3378-7_3_2_node_291 | 0.4 | n |  | TRUE
67 | bus_LV_3378-7_3_2_node_258 | 0.4 | n |  | TRUE
68 | bus_LV_3378-7_3_2_node_259 | 0.4 | n |  | TRUE
69 | bus_LV_3378-7_3_2_node_261 | 0.4 | n |  | TRUE
70 | bus_LV_3378-7_3_2_node_285 | 0.4 | n |  | TRUE
71 | bus_LV_3378-7_3_2_node_264 | 0.4 | n |  | TRUE
72 | bus_LV_3378-7_3_2_node_267 | 0.4 | n |  | TRUE
73 | bus_LV_3378-7_3_2_node_343 | 0.4 | n |  | TRUE
74 | bus_LV_3378-7_3_2_node_268 | 0.4 | n |  | TRUE
75 | bus_LV_3378-7_3_2_node_269 | 0.4 | n |  | TRUE
76 | bus_LV_3378-7_3_2_node_271 | 0.4 | n |  | TRUE
77 | bus_LV_3378-7_3_2_node_318 | 0.4 | n |  | TRUE
78 | bus_LV_3378-7_3_2_node_286 | 0.4 | n |  | TRUE
79 | bus_LV_3378-7_3_2_node_307 | 0.4 | n |  | TRUE
80 | bus_LV_3378-7_3_2_node_309 | 0.4 | n |  | TRUE
81 | bus_LV_3378-7_3_2_node_310 | 0.4 | n |  | TRUE
82 | bus_LV_3378-7_3_2_node_342 | 0.4 | n |  | TRUE
83 | bus_LV_3378-7_3_2_node_326 | 0.4 | n |  | TRUE
84 | bus_LV_3378-7_3_2_node_327 | 0.4 | n |  | TRUE
85 | bus_LV_3378-7_3_2_node_335 | 0.4 | n |  | TRUE
86 | bus_LV_3378-7_3_2_node_344 | 0.4 | n |  | TRUE
87 | bus_LV_3378-7_3_2_node_345 | 0.4 | n |  | TRUE
88 | bus_LV_3378-7_3_2_node_346 | 0.4 | n |  | TRUE
89 | bus_MV_0_node_62 | 20 | n |  | TRUE

## load
| name | bus | p_mw | q_mvar | const_z_percent | const_i_percent | sn_mva | scaling | in_service | type
0 | LV_3378-7_3_2_load_14 | 0 | 0.00072573 | 0.00018188 | 0 | 0 |  | 1 | TRUE | wye
1 | LV_3378-7_3_2_load_15 | 1 | 0.00027719 | 6.9469e-05 | 0 | 0 |  | 1 | TRUE | wye
2 | LV_3378-7_3_2_load_103 | 3 | 0.0001249 | 3.1303e-05 | 0 | 0 |  | 1 | TRUE | wye
3 | LV_3378-7_3_2_load_157 | 4 | 0.00026672 | 6.6848e-05 | 0 | 0 |  | 1 | TRUE | wye
4 | LV_3378-7_3_2_load_20 | 5 | 0.00044534 | 0.00011161 | 0 | 0 |  | 1 | TRUE | wye
5 | LV_3378-7_3_2_load_21 | 6 | 0.00024615 | 6.1692e-05 | 0 | 0 |  | 1 | TRUE | wye
6 | LV_3378-7_3_2_load_23 | 8 | 0.00046864 | 0.00011745 | 0 | 0 |  | 1 | TRUE | wye
7 | LV_3378-7_3_2_load_24 | 9 | 0.00026051 | 6.529e-05 | 0 | 0 |  | 1 | TRUE | wye
8 | LV_3378-7_3_2_load_25 | 10 | 0.00044412 | 0.00011131 | 0 | 0 |  | 1 | TRUE | wye
9 | LV_3378-7_3_2_load_290 | 12 | 0.00016678 | 4.18e-05 | 0 | 0 |  | 1 | TRUE | wye
10 | LV_3378-7_3_2_load_86 | 13 | 0.00052138 | 0.00013067 | 0 | 0 |  | 1 | TRUE | wye
11 | LV_3378-7_3_2_load_182 | 14 | 0.00053285 | 0.00013354 | 0 | 0 |  | 1 | TRUE | wye
12 | LV_3378-7_3_2_load_270 | 16 | 0.00031112 | 7.7973e-05 | 0 | 0 |  | 1 | TRUE | wye
13 | LV_3378-7_3_2_load_61 | 17 | 0.0023689 | 0.00059371 | 0 | 0 |  | 1 | TRUE | wye
14 | LV_3378-7_3_2_load_62 | 18 | 0.0024355 | 0.00061038 | 0 | 0 |  | 1 | TRUE | wye
15 | LV_3378-7_3_2_load_66 | 21 | 0.00030504 | 7.6451e-05 | 0 | 0 |  | 1 | TRUE | wye
16 | LV_3378-7_3_2_load_181 | 22 | 0.00092137 | 0.00023092 | 0 | 0 |  | 1 | TRUE | wye
17 | LV_3378-7_3_2_load_265 | 24 | 0.00065872 | 0.00016509 | 0 | 0 |  | 1 | TRUE | wye
18 | LV_3378-7_3_2_load_100 | 25 | 0.00018281 | 4.5816e-05 | 0 | 0 |  | 1 | TRUE | wye
19 | LV_3378-7_3_2_load_101 | 26 | 0.00040314 | 0.00010104 | 0 | 0 |  | 1 | TRUE | wye
20 | LV_3378-7_3_2_load_102 | 27 | 0.00032387 | 8.117e-05 | 0 | 0 |  | 1 | TRUE | wye
21 | LV_3378-7_3_2_load_142 | 28 | 0.0019618 | 0.00049166 | 0 | 0 |  | 1 | TRUE | wye
22 | LV_3378-7_3_2_load_143 | 29 | 0.0013998 | 0.00035082 | 0 | 0 |  | 1 | TRUE | wye
23 | LV_3378-7_3_2_load_223 | 33 | 0.0039767 | 0.00099666 | 0 | 0 |  | 1 | TRUE | wye
24 | LV_3378-7_3_2_load_320 | 35 | 0.0012418 | 0.00031123 | 0 | 0 |  | 1 | TRUE | wye
25 | LV_3378-7_3_2_load_152 | 36 | 0.0022618 | 0.00056686 | 0 | 0 |  | 1 | TRUE | wye
26 | LV_3378-7_3_2_load_153 | 37 | 0.00095582 | 0.00023955 | 0 | 0 |  | 1 | TRUE | wye
27 | LV_3378-7_3_2_load_154 | 38 | 0.0026373 | 0.00066097 | 0 | 0 |  | 1 | TRUE | wye
28 | LV_3378-7_3_2_load_156 | 40 | 0.0019329 | 0.00048443 | 0 | 0 |  | 1 | TRUE | wye
29 | LV_3378-7_3_2_load_263 | 41 | 0.0018727 | 0.00046934 | 0 | 0 |  | 1 | TRUE | wye
30 | LV_3378-7_3_2_load_277 | 42 | 0.0019373 | 0.00048552 | 0 | 0 |  | 1 | TRUE | wye
31 | LV_3378-7_3_2_load_330 | 43 | 0.0015935 | 0.00039938 | 0 | 0 |  | 1 | TRUE | wye
32 | LV_3378-7_3_2_load_158 | 44 | 0.00011285 | 2.8282e-05 | 0 | 0 |  | 1 | TRUE | wye
33 | LV_3378-7_3_2_load_180 | 46 | 0.00019446 | 4.8737e-05 | 0 | 0 |  | 1 | TRUE | wye
34 | LV_3378-7_3_2_load_177 | 47 | 0.00078998 | 0.00019799 | 0 | 0 |  | 1 | TRUE | wye
35 | LV_3378-7_3_2_load_178 | 48 | 0.0001397 | 3.5013e-05 | 0 | 0 |  | 1 | TRUE | wye
36 | LV_3378-7_3_2_load_287 | 49 | 0.00025202 | 6.3163e-05 | 0 | 0 |  | 1 | TRUE | wye
37 | LV_3378-7_3_2_load_220 | 50 | 0.00045144 | 0.00011314 | 0 | 0 |  | 1 | TRUE | wye
38 | LV_3378-7_3_2_load_185 | 51 | 0.0054346 | 0.001362 | 0 | 0 |  | 1 | TRUE | wye
39 | LV_3378-7_3_2_load_208 | 55 | 0.00015032 | 3.7673e-05 | 0 | 0 |  | 1 | TRUE | wye
40 | LV_3378-7_3_2_load_209 | 56 | 0.00013247 | 3.32e-05 | 0 | 0 |  | 1 | TRUE | wye
41 | LV_3378-7_3_2_load_210 | 57 | 0.00022836 | 5.7232e-05 | 0 | 0 |  | 1 | TRUE | wye
42 | LV_3378-7_3_2_load_212 | 59 | 0.00017229 | 4.3179e-05 | 0 | 0 |  | 1 | TRUE | wye
43 | LV_3378-7_3_2_load_218 | 61 | 7.4464e-05 | 1.8662e-05 | 0 | 0 |  | 1 | TRUE | wye
44 | LV_3378-7_3_2_load_219 | 62 | 0.00026541 | 6.6519e-05 | 0 | 0 |  | 1 | TRUE | wye
45 | LV_3378-7_3_2_load_334 | 64 | 0.00017162 | 4.3011e-05 | 0 | 0 |  | 1 | TRUE | wye
46 | LV_3378-7_3_2_load_244 | 65 | 0.00012429 | 3.115e-05 | 0 | 0 |  | 1 | TRUE | wye
47 | LV_3378-7_3_2_load_291 | 66 | 0.00017052 | 4.2735e-05 | 0 | 0 |  | 1 | TRUE | wye
48 | LV_3378-7_3_2_load_258 | 67 | 0.00070479 | 0.00017664 | 0 | 0 |  | 1 | TRUE | wye
49 | LV_3378-7_3_2_load_259 | 68 | 0.0008855 | 0.00022193 | 0 | 0 |  | 1 | TRUE | wye
50 | LV_3378-7_3_2_load_261 | 69 | 0.00023292 | 5.8376e-05 | 0 | 0 |  | 1 | TRUE | wye
51 | LV_3378-7_3_2_load_264 | 71 | 0.00081455 | 0.00020415 | 0 | 0 |  | 1 | TRUE | wye
52 | LV_3378-7_3_2_load_343 | 73 | 0.00053294 | 0.00013357 | 0 | 0 |  | 1 | TRUE | wye
53 | LV_3378-7_3_2_load_268 | 74 | 0.00036309 | 9.0998e-05 | 0 | 0 |  | 1 | TRUE | wye
54 | LV_3378-7_3_2_load_269 | 75 | 0.00026397 | 6.6157e-05 | 0 | 0 |  | 1 | TRUE | wye
55 | LV_3378-7_3_2_load_271 | 76 | 0.00014632 | 3.6671e-05 | 0 | 0 |  | 1 | TRUE | wye
56 | LV_3378-7_3_2_load_318 | 77 | 0.00034516 | 8.6506e-05 | 0 | 0 |  | 1 | TRUE | wye
57 | LV_3378-7_3_2_load_286 | 78 | 0.00024967 | 6.2573e-05 | 0 | 0 |  | 1 | TRUE | wye
58 | LV_3378-7_3_2_load_307 | 79 | 0.0023198 | 0.0005814 | 0 | 0 |  | 1 | TRUE | wye
59 | LV_3378-7_3_2_load_309 | 80 | 0.0010805 | 0.00027081 | 0 | 0 |  | 1 | TRUE | wye
60 | LV_3378-7_3_2_load_310 | 81 | 0.001246 | 0.00031227 | 0 | 0 |  | 1 | TRUE | wye
61 | LV_3378-7_3_2_load_342 | 82 | 0.0061396 | 0.0015387 | 0 | 0 |  | 1 | TRUE | wye
62 | LV_3378-7_3_2_load_326 | 83 | 0.00036301 | 9.0979e-05 | 0 | 0 |  | 1 | TRUE | wye
63 | LV_3378-7_3_2_load_327 | 84 | 0.00027157 | 6.8061e-05 | 0 | 0 |  | 1 | TRUE | wye
64 | LV_3378-7_3_2_load_335 | 85 | 0.00049097 | 0.00012305 | 0 | 0 |  | 1 | TRUE | wye
65 | LV_3378-7_3_2_load_345 | 87 | 0.0014414 | 0.00036126 | 0 | 0 |  | 1 | TRUE | wye
66 | LV_3378-7_3_2_load_346 | 88 | 0.0019897 | 0.00049866 | 0 | 0 |  | 1 | TRUE | wye

## ext_grid
| name | bus | vm_pu | va_degree | slack_weight | in_service
0 |  | 18 | 1 | 0 | 1 | TRUE

## line
| name | std_type | from_bus | to_bus | length_km | r_ohm_per_km | x_ohm_per_km | c_nf_per_km | g_us_per_km | max_i_ka | df | parallel | type | in_service
0 | LV_3378-7_3_2_line_0 | NAYY 4x150 SE | 0 | 1 | 0.032368 | 0.208 | 0.08 | 261 | 0 | 0.27 | 1 | 1 | cs | TRUE
1 | LV_3378-7_3_2_line_1 | NAYY 4x150 SE | 1 | 2 | 0.027401 | 0.208 | 0.08 | 261 | 0 | 0.27 | 1 | 1 | cs | TRUE
2 | LV_3378-7_3_2_line_2 | NAYY 4x150 SE | 2 | 3 | 0.05262 | 0.208 | 0.08 | 261 | 0 | 0.27 | 1 | 1 | cs | TRUE
3 | LV_3378-7_3_2_line_3 | NAYY 4x150 SE | 2 | 4 | 0.11778 | 0.208 | 0.08 | 261 | 0 | 0.27 | 1 | 1 | cs | TRUE
4 | LV_3378-7_3_2_line_4 | NAYY 4x150 SE | 3 | 27 | 0.018976 | 0.208 | 0.08 | 261 | 0 | 0.27 | 1 | 1 | cs | TRUE
5 | LV_3378-7_3_2_line_5 | NAYY 4x150 SE | 4 | 44 | 0.0151 | 0.208 | 0.08 | 261 | 0 | 0.27 | 1 | 1 | cs | TRUE
6 | LV_3378-7_3_2_line_6 | NAYY 4x150 SE | 5 | 6 | 0.011017 | 0.208 | 0.08 | 261 | 0 | 0.27 | 1 | 1 | cs | TRUE
7 | LV_3378-7_3_2_line_7 | NAYY 4x150 SE | 5 | 7 | 0.059809 | 0.208 | 0.08 | 261 | 0 | 0.27 | 1 | 1 | cs | TRUE
8 | LV_3378-7_3_2_line_8 | NAYY 4x150 SE | 6 | 8 | 0.053033 | 0.208 | 0.08 | 261 | 0 | 0.27 | 1 | 1 | cs | TRUE
9 | LV_3378-7_3_2_line_9 | NAYY 4x150 SE | 7 | 9 | 0.079551 | 0.208 | 0.08 | 261 | 0 | 0.27 | 1 | 1 | cs | TRUE
10 | LV_3378-7_3_2_line_10 | NAYY 4x150 SE | 7 | 10 | 0.01318 | 0.208 | 0.08 | 261 | 0 | 0.27 | 1 | 1 | cs | TRUE
11 | LV_3378-7_3_2_line_11 | NAYY 4x150 SE | 7 | 11 | 0.004913 | 0.208 | 0.08 | 261 | 0 | 0.27 | 1 | 1 | cs | TRUE
12 | LV_3378-7_3_2_line_12 | NAYY 4x150 SE | 8 | 12 | 0.040209 | 0.208 | 0.08 | 261 | 0 | 0.27 | 1 | 1 | cs | TRUE
13 | LV_3378-7_3_2_line_13 | NAYY 4x150 SE | 9 | 13 | 0.037857 | 0.208 | 0.08 | 261 | 0 | 0.27 | 1 | 1 | cs | TRUE
14 | LV_3378-7_3_2_line_14 | NAYY 4x150 SE | 10 | 14 | 0.037731 | 0.208 | 0.08 | 261 | 0 | 0.27 | 1 | 1 | cs | TRUE
15 | LV_3378-7_3_2_line_15 | NAYY 4x150 SE | 11 | 15 | 0.018661 | 0.208 | 0.08 | 261 | 0 | 0.27 | 1 | 1 | cs | TRUE
16 | LV_3378-7_3_2_line_16 | NAYY 4x150 SE | 11 | 16 | 0.0053754 | 0.208 | 0.08 | 261 | 0 | 0.27 | 1 | 1 | cs | TRUE
17 | LV_3378-7_3_2_line_17 | NAYY 4x150 SE | 12 | 66 | 0.010631 | 0.208 | 0.08 | 261 | 0 | 0.27 | 1 | 1 | cs | TRUE
18 | LV_3378-7_3_2_line_18 | NAYY 4x150 SE | 15 | 22 | 0.12733 | 0.208 | 0.08 | 261 | 0 | 0.27 | 1 | 1 | cs | TRUE
19 | LV_3378-7_3_2_line_19 | NAYY 4x150 SE | 15 | 18 | 0.18078 | 0.208 | 0.08 | 261 | 0 | 0.27 | 1 | 1 | cs | TRUE
20 | LV_3378-7_3_2_line_20 | NAYY 4x150 SE | 16 | 74 | 0.035942 | 0.208 | 0.08 | 261 | 0 | 0.27 | 1 | 1 | cs | TRUE
21 | LV_3378-7_3_2_line_21 | NAYY 4x150 SE | 17 | 18 | 0.02776 | 0.208 | 0.08 | 261 | 0 | 0.27 | 1 | 1 | cs | TRUE
22 | LV_3378-7_3_2_line_22 | NAYY 4x150 SE | 17 | 19 | 0.025416 | 0.208 | 0.08 | 261 | 0 | 0.27 | 1 | 1 | cs | TRUE
23 | LV_3378-7_3_2_line_23 | NAYY 4x150 SE | 19 | 20 | 0.036194 | 0.208 | 0.08 | 261 | 0 | 0.27 | 1 | 1 | cs | TRUE
24 | LV_3378-7_3_2_line_24 | NAYY 4x150 SE | 19 | 21 | 0.033095 | 0.208 | 0.08 | 261 | 0 | 0.27 | 1 | 1 | cs | TRUE
25 | LV_3378-7_3_2_line_25 | NAYY 4x150 SE | 20 | 23 | 0.023276 | 0.208 | 0.08 | 261 | 0 | 0.27 | 1 | 1 | cs | TRUE
26 | LV_3378-7_3_2_line_26 | NAYY 4x150 SE | 21 | 24 | 0.019284 | 0.208 | 0.08 | 261 | 0 | 0.27 | 1 | 1 | cs | TRUE
27 | LV_3378-7_3_2_line_27 | NAYY 4x150 SE | 22 | 34 | 0.094385 | 0.208 | 0.08 | 261 | 0 | 0.27 | 1 | 1 | cs | TRUE
28 | LV_3378-7_3_2_line_28 | NAYY 4x150 SE | 23 | 81 | 0.040336 | 0.208 | 0.08 | 261 | 0 | 0.27 | 1 | 1 | cs | TRUE
29 | LV_3378-7_3_2_line_29 | NAYY 4x150 SE | 23 | 79 | 0.010371 | 0.208 | 0.08 | 261 | 0 | 0.27 | 1 | 1 | cs | TRUE
30 | LV_3378-7_3_2_line_30 | NAYY 4x150 SE | 24 | 71 | 0.017935 | 0.208 | 0.08 | 261 | 0 | 0.27 | 1 | 1 | cs | TRUE
31 | LV_3378-7_3_2_line_31 | NAYY 4x150 SE | 25 | 26 | 0.00057251 | 0.208 | 0.08 | 261 | 0 | 0.27 | 1 | 1 | cs | TRUE
32 | LV_3378-7_3_2_line_32 | NAYY 4x150 SE | 25 | 27 | 0.01439 | 0.208 | 0.08 | 261 | 0 | 0.27 | 1 | 1 | cs | TRUE
33 | LV_3378-7_3_2_line_33 | NAYY 4x150 SE | 28 | 29 | 0.081776 | 0.208 | 0.08 | 261 | 0 | 0.27 | 1 | 1 | cs | TRUE
34 | LV_3378-7_3_2_line_34 | NAYY 4x150 SE | 28 | 30 | 0.089365 | 0.208 | 0.08 | 261 | 0 | 0.27 | 1 | 1 | cs | TRUE
35 | LV_3378-7_3_2_line_35 | NAYY 4x150 SE | 29 | 31 | 0.097167 | 0.208 | 0.08 | 261 | 0 | 0.27 | 1 | 1 | cs | TRUE
36 | LV_3378-7_3_2_line_36 | NAYY 4x150 SE | 30 | 32 | 0.031299 | 0.208 | 0.08 | 261 | 0 | 0.27 | 1 | 1 | cs | TRUE
37 | LV_3378-7_3_2_line_37 | NAYY 4x150 SE | 31 | 33 | 0.15265 | 0.208 | 0.08 | 261 | 0 | 0.27 | 1 | 1 | cs | TRUE
38 | LV_3378-7_3_2_line_38 | NAYY 4x150 SE | 31 | 34 | 0.004902 | 0.208 | 0.08 | 261 | 0 | 0.27 | 1 | 1 | cs | TRUE
39 | LV_3378-7_3_2_line_39 | NAYY 4x150 SE | 32 | 35 | 0.10886 | 0.208 | 0.08 | 261 | 0 | 0.27 | 1 | 1 | cs | TRUE
40 | LV_3378-7_3_2_line_40 | NAYY 4x150 SE | 33 | 63 | 0.16304 | 0.208 | 0.08 | 261 | 0 | 0.27 | 1 | 1 | cs | TRUE
41 | LV_3378-7_3_2_line_41 | NAYY 4x150 SE | 36 | 37 | 0.015334 | 0.208 | 0.08 | 261 | 0 | 0.27 | 1 | 1 | cs | TRUE
42 | LV_3378-7_3_2_line_42 | NAYY 4x150 SE | 36 | 38 | 0.061171 | 0.208 | 0.08 | 261 | 0 | 0.27 | 1 | 1 | cs | TRUE
43 | LV_3378-7_3_2_line_43 | NAYY 4x150 SE | 37 | 39 | 0.082306 | 0.208 | 0.08 | 261 | 0 | 0.27 | 1 | 1 | cs | TRUE
44 | LV_3378-7_3_2_line_44 | NAYY 4x150 SE | 38 | 40 | 0.026791 | 0.208 | 0.08 | 261 | 0 | 0.27 | 1 | 1 | cs | TRUE
45 | LV_3378-7_3_2_line_45 | NAYY 4x150 SE | 39 | 41 | 0.040046 | 0.208 | 0.08 | 261 | 0 | 0.27 | 1 | 1 | cs | TRUE
46 | LV_3378-7_3_2_line_46 | NAYY 4x150 SE | 39 | 42 | 0.017125 | 0.208 | 0.08 | 261 | 0 | 0.27 | 1 | 1 | cs | TRUE
47 | LV_3378-7_3_2_line_47 | NAYY 4x150 SE | 40 | 43 | 0.015298 | 0.208 | 0.08 | 261 | 0 | 0.27 | 1 | 1 | cs | TRUE
48 | LV_3378-7_3_2_line_48 | NAYY 4x150 SE | 43 | 53 | 0.01868 | 0.208 | 0.08 | 261 | 0 | 0.27 | 1 | 1 | cs | TRUE
49 | LV_3378-7_3_2_line_49 | NAYY 4x150 SE | 44 | 45 | 0.097955 | 0.208 | 0.08 | 261 | 0 | 0.27 | 1 | 1 | cs | TRUE
50 | LV_3378-7_3_2_line_50 | NAYY 4x150 SE | 45 | 46 | 0.19121 | 0.208 | 0.08 | 261 | 0 | 0.27 | 1 | 1 | cs | TRUE
51 | LV_3378-7_3_2_line_51 | NAYY 4x150 SE | 45 | 47 | 0.13251 | 0.208 | 0.08 | 261 | 0 | 0.27 | 1 | 1 | cs | TRUE
52 | LV_3378-7_3_2_line_52 | NAYY 4x150 SE | 46 | 50 | 0.0011657 | 0.208 | 0.08 | 261 | 0 | 0.27 | 1 | 1 | cs | TRUE
53 | LV_3378-7_3_2_line_53 | NAYY 4x150 SE | 47 | 48 | 0.014451 | 0.208 | 0.08 | 261 | 0 | 0.27 | 1 | 1 | cs | TRUE
54 | LV_3378-7_3_2_line_54 | NAYY 4x150 SE | 48 | 49 | 0.25533 | 0.208 | 0.08 | 261 | 0 | 0.27 | 1 | 1 | cs | TRUE
55 | LV_3378-7_3_2_line_55 | NAYY 4x150 SE | 50 | 62 | 0.01961 | 0.208 | 0.08 | 261 | 0 | 0.27 | 1 | 1 | cs | TRUE
56 | LV_3378-7_3_2_line_56 | NAYY 4x150 SE | 51 | 52 | 0.025264 | 0.208 | 0.08 | 261 | 0 | 0.27 | 1 | 1 | cs | TRUE
57 | LV_3378-7_3_2_line_57 | NAYY 4x150 SE | 52 | 53 | 0.026075 | 0.208 | 0.08 | 261 | 0 | 0.27 | 1 | 1 | cs | TRUE
58 | LV_3378-7_3_2_line_58 | NAYY 4x150 SE | 53 | 54 | 0.01781 | 0.208 | 0.08 | 261 | 0 | 0.27 | 1 | 1 | cs | TRUE
59 | LV_3378-7_3_2_line_59 | NAYY 4x150 SE | 54 | 72 | 0.079356 | 0.208 | 0.08 | 261 | 0 | 0.27 | 1 | 1 | cs | TRUE
60 | LV_3378-7_3_2_line_60 | NAYY 4x150 SE | 54 | 71 | 0.0051308 | 0.208 | 0.08 | 261 | 0 | 0.27 | 1 | 1 | cs | TRUE
61 | LV_3378-7_3_2_line_61 | NAYY 4x150 SE | 55 | 56 | 0.052923 | 0.208 | 0.08 | 261 | 0 | 0.27 | 1 | 1 | cs | TRUE
62 | LV_3378-7_3_2_line_62 | NAYY 4x150 SE | 55 | 57 | 0.13782 | 0.208 | 0.08 | 261 | 0 | 0.27 | 1 | 1 | cs | TRUE
63 | LV_3378-7_3_2_line_63 | NAYY 4x150 SE | 56 | 58 | 0.01088 | 0.208 | 0.08 | 261 | 0 | 0.27 | 1 | 1 | cs | TRUE
64 | LV_3378-7_3_2_line_64 | NAYY 4x150 SE | 57 | 59 | 0.10522 | 0.208 | 0.08 | 261 | 0 | 0.27 | 1 | 1 | cs | TRUE
65 | LV_3378-7_3_2_line_65 | NAYY 4x150 SE | 58 | 60 | 0.077641 | 0.208 | 0.08 | 261 | 0 | 0.27 | 1 | 1 | cs | TRUE
66 | LV_3378-7_3_2_line_66 | NAYY 4x150 SE | 59 | 61 | 0.10994 | 0.208 | 0.08 | 261 | 0 | 0.27 | 1 | 1 | cs | TRUE
67 | LV_3378-7_3_2_line_67 | NAYY 4x150 SE | 60 | 63 | 0.065468 | 0.208 | 0.08 | 261 | 0 | 0.27 | 1 | 1 | cs | TRUE
68 | LV_3378-7_3_2_line_68 | NAYY 4x150 SE | 60 | 64 | 0.018786 | 0.208 | 0.08 | 261 | 0 | 0.27 | 1 | 1 | cs | TRUE
69 | LV_3378-7_3_2_line_69 | NAYY 4x150 SE | 61 | 62 | 0.030424 | 0.208 | 0.08 | 261 | 0 | 0.27 | 1 | 1 | cs | TRUE
70 | LV_3378-7_3_2_line_70 | NAYY 4x150 SE | 63 | 84 | 0.16615 | 0.208 | 0.08 | 261 | 0 | 0.27 | 1 | 1 | cs | TRUE
71 | LV_3378-7_3_2_line_71 | NAYY 4x150 SE | 64 | 85 | 0.014643 | 0.208 | 0.08 | 261 | 0 | 0.27 | 1 | 1 | cs | TRUE
72 | LV_3378-7_3_2_line_72 | NAYY 4x150 SE | 65 | 66 | 0.005814 | 0.208 | 0.08 | 261 | 0 | 0.27 | 1 | 1 | cs | TRUE
73 | LV_3378-7_3_2_line_73 | NAYY 4x150 SE | 67 | 68 | 0.023357 | 0.208 | 0.08 | 261 | 0 | 0.27 | 1 | 1 | cs | TRUE
74 | LV_3378-7_3_2_line_74 | NAYY 4x150 SE | 68 | 69 | 0.010855 | 0.208 | 0.08 | 261 | 0 | 0.27 | 1 | 1 | cs | TRUE
75 | LV_3378-7_3_2_line_75 | NAYY 4x150 SE | 69 | 70 | 0.015477 | 0.208 | 0.08 | 261 | 0 | 0.27 | 1 | 1 | cs | TRUE
76 | LV_3378-7_3_2_line_76 | NAYY 4x150 SE | 70 | 78 | 0.0094725 | 0.208 | 0.08 | 261 | 0 | 0.27 | 1 | 1 | cs | TRUE
77 | LV_3378-7_3_2_line_77 | NAYY 4x150 SE | 72 | 73 | 0.022126 | 0.208 | 0.08 | 261 | 0 | 0.27 | 1 | 1 | cs | TRUE
78 | LV_3378-7_3_2_line_78 | NAYY 4x150 SE | 73 | 86 | 0.035835 | 0.208 | 0.08 | 261 | 0 | 0.27 | 1 | 1 | cs | TRUE
79 | LV_3378-7_3_2_line_79 | NAYY 4x150 SE | 74 | 75 | 0.097154 | 0.208 | 0.08 | 261 | 0 | 0.27 | 1 | 1 | cs | TRUE
80 | LV_3378-7_3_2_line_80 | NAYY 4x150 SE | 75 | 76 | 0.071486 | 0.208 | 0.08 | 261 | 0 | 0.27 | 1 | 1 | cs | TRUE
81 | LV_3378-7_3_2_line_81 | NAYY 4x150 SE | 76 | 77 | 0.014679 | 0.208 | 0.08 | 261 | 0 | 0.27 | 1 | 1 | cs | TRUE
82 | LV_3378-7_3_2_line_82 | NAYY 4x150 SE | 77 | 78 | 0.011758 | 0.208 | 0.08 | 261 | 0 | 0.27 | 1 | 1 | cs | TRUE
83 | LV_3378-7_3_2_line_83 | NAYY 4x150 SE | 79 | 80 | 0.010747 | 0.208 | 0.08 | 261 | 0 | 0.27 | 1 | 1 | cs | TRUE
84 | LV_3378-7_3_2_line_84 | NAYY 4x150 SE | 81 | 82 | 0.0078552 | 0.208 | 0.08 | 261 | 0 | 0.27 | 1 | 1 | cs | TRUE
85 | LV_3378-7_3_2_line_85 | NAYY 4x150 SE | 83 | 84 | 0.016365 | 0.208 | 0.08 | 261 | 0 | 0.27 | 1 | 1 | cs | TRUE
86 | LV_3378-7_3_2_line_86 | NAYY 4x150 SE | 86 | 87 | 0.011856 | 0.208 | 0.08 | 261 | 0 | 0.27 | 1 | 1 | cs | TRUE
87 | LV_3378-7_3_2_line_87 | NAYY 4x150 SE | 86 | 88 | 0.013311 | 0.208 | 0.08 | 261 | 0 | 0.27 | 1 | 1 | cs | TRUE

## trafo
| name | std_type | hv_bus | lv_bus | sn_mva | vn_hv_kv | vn_lv_kv | vk_percent | vkr_percent | pfe_kw | i0_percent | shift_degree | tap_side | tap_neutral | tap_min | tap_max | tap_step_percent | tap_step_degree | tap_pos | tap_phase_shifter | parallel | df | in_service
0 | LV_3378-7_3_2_trafo_62 | 0.25 MVA 20/0.4 kV | 89 | 18 | 0.25 | 20 | 0.4 | 6 | 1.44 | 0.8 | 0.32 | 150 | hv | 0 | -2 | 2 | 2.5 | 0 | 0 | FALSE | 1 | 1 | TRUE

## line_geodata
| x0 | y0 | x1 | y1 | x2 | y2 | x3 | y3 | x4 | y4 | x5 | y5 | x6 | y6 | x7 | y7 | x8 | y8 | x9 | y9 | x10 | y10 | x11 | y11 | x12 | y12 | x13 | y13 | x14 | y14 | x15 | y15 | x16 | y16
0 | 2733870.142 | 1243763.8444 | 2733863.2961 | 1243760.6192 | 2733856.4062 | 1243759.3737 | 2733848.0828 | 1243760.676 | 2733841.0473 | 1243761.8628 | 2733838.839 | 1243761.4934
1 | 2733813.2795 | 1243752.039 | 2733819.1402 | 1243753.6615 | 2733834.5922 | 1243760.7829 | 2733838.839 | 1243761.4934
2 | 2733813.2795 | 1243752.039 | 2733831.6648 | 1243778.9329 | 2733832.1933 | 1243791.6893 | 2733830.3476 | 1243798.726
3 | 2733813.2795 | 1243752.039 | 2733801.7779 | 1243742.0708 | 2733791.1886 | 1243734.2251 | 2733778.8712 | 1243727.9085 | 2733745.2588 | 1243716.7409 | 2733706.7048 | 1243705.6293
4 | 2733823.3701 | 1243816.1491 | 2733827.5276 | 1243809.4776 | 2733830.3476 | 1243798.726
5 | 2733706.7048 | 1243705.6293 | 2733692.1952 | 1243701.4475
6 | 2733807.1371 | 1243085.8477 | 2733817.9453 | 1243083.7118 | 2733817.9453 | 1243083.7118
7 | 2733858.8636 | 1243040.7079 | 2733839.5688 | 1243065.7281 | 2733825.8279 | 1243078.5294 | 2733817.9453 | 1243083.7118
8 | 2733807.1371 | 1243085.8477 | 2733807.1371 | 1243085.8477 | 2733780.1219 | 1243084.4151 | 2733768.0379 | 1243083.7755 | 2733754.1918 | 1243082.8185
9 | 2733858.8636 | 1243040.7079 | 2733851.1451 | 1243037.2753 | 2733796.979 | 1243012.5987 | 2733786.6674 | 1243007.3256
10 | 2733858.8636 | 1243040.7079 | 2733870.7935 | 1243046.311
11 | 2733861.8702 | 1243036.8168 | 2733858.8636 | 1243040.7079
12 | 2733714.0783 | 1243080.0462 | 2733754.1918 | 1243082.8185
13 | 2733786.6674 | 1243007.3256 | 2733773.4092 | 1243000.5457 | 2733763.7884 | 1242995.2908 | 2733753.3825 | 1242989.3066
14 | 2733904.9919 | 1243062.2508 | 2733891.3738 | 1243055.977 | 2733870.7935 | 1243046.311
15 | 2733861.8702 | 1243036.8168 | 2733878.8422 | 1243044.6843
16 | 2733861.8702 | 1243036.8168 | 2733859.1904 | 1243035.6108 | 2733856.9702 | 1243034.6067
17 | 2733714.0783 | 1243080.0462 | 2733703.4722 | 1243079.3132
18 | 2733878.8422 | 1243044.6843 | 2733937.4876 | 1243071.8872 | 2733982.8874 | 1243092.9528 | 2733994.3938 | 1243098.1769
19 | 2733878.8422 | 1243044.6843 | 2733883.7411 | 1243038.7007 | 2733888.2504 | 1243036.5784 | 2733892.5675 | 1243035.9308 | 2733898.3098 | 1243038.1401 | 2733909.4865 | 1243043.13 | 2733915.8462 | 1243044.4524 | 2733920.9048 | 1243044.1218 | 2733931.3835 | 1243040.5107 | 2733999.2543 | 1243008.1367 | 2734042.0788 | 1242987.6875
20 | 2733824.2218 | 1243019.796 | 2733856.9702 | 1243034.6067
21 | 2734067.1274 | 1242975.7226 | 2734062.0281 | 1242978.1614 | 2734042.0788 | 1242987.6875
22 | 2734089.2442 | 1242963.3744 | 2734081.5441 | 1242968.8275 | 2734067.1274 | 1242975.7226
23 | 2734089.2442 | 1242963.3744 | 2734094.1028 | 1242968.878 | 2734097.6309 | 1242980.0564 | 2734100.9785 | 1242996.8691
24 | 2734089.2442 | 1242963.3744 | 2734093.4047 | 1242956.9517 | 2734095.9586 | 1242949.0135 | 2734098.4426 | 1242937.8154 | 2734098.3119 | 1242932.1839
25 | 2734100.9785 | 1242996.8691 | 2734101.3993 | 1242998.9916 | 2734106.9572 | 1243013.3631 | 2734110.0777 | 1243018.149
26 | 2734098.3119 | 1242932.1839 | 2734098.1401 | 1242924.7748 | 2734096.58 | 1242913.005
27 | 2734080.0594 | 1243137.7981 | 2734015.8051 | 1243107.8982 | 2733994.3938 | 1243098.1769
28 | 2734110.0777 | 1243018.149 | 2734112.643 | 1243022.0771 | 2734120.4631 | 1243029.3713 | 2734129.2045 | 1243032.7052 | 2734134.8896 | 1243032.4223 | 2734142.9958 | 1243026.7339
29 | 2734110.0777 | 1243018.149 | 2734117.4711 | 1243010.8763
30 | 2734096.58 | 1242913.005 | 2734096.3896 | 1242911.5681 | 2734093.5913 | 1242899.2162 | 2734093.7486 | 1242895.3987
31 | 2733815.4567 | 1243828.8477 | 2733815.7595 | 1243828.3619
32 | 2733823.3701 | 1243816.1491 | 2733815.7595 | 1243828.3619
33 | 2734239.4645 | 1243217.7503 | 2734225.6522 | 1243211.0763 | 2734220.6516 | 1243209.1838 | 2734215.3364 | 1243207.4954 | 2734199.8418 | 1243200.5388 | 2734189.6554 | 1243195.9155 | 2734186.6523 | 1243193.9681 | 2734183.5554 | 1243191.4848 | 2734175.7561 | 1243187.9609 | 2734166.9213 | 1243184.0911 | 2734165.3909 | 1243183.6636
34 | 2734321.2085 | 1243253.6538 | 2734303.8343 | 1243246.5654 | 2734283.6377 | 1243238.568 | 2734266.79 | 1243231.2692 | 2734259.3055 | 1243227.541 | 2734256.3099 | 1243225.5938 | 2734243.835 | 1243219.862 | 2734239.4645 | 1243217.7503
35 | 2734077.649 | 1243142.0697 | 2734113.5823 | 1243160.0642 | 2734131.5489 | 1243169.0559 | 2734157.9562 | 1243180.9634 | 2734162.8487 | 1243182.9535 | 2734165.3909 | 1243183.6636
36 | 2734321.2085 | 1243253.6538 | 2734323.854 | 1243247.6862 | 2734342.958 | 1243254.5136 | 2734344.3176 | 1243250.2406
37 | 2734077.649 | 1243142.0697 | 2734076.4759 | 1243143.4555 | 2734074.9195 | 1243143.7317 | 2734066.1383 | 1243142.1652 | 2734045.6321 | 1243138.4654 | 2734028.4941 | 1243134.6194 | 2734015.642 | 1243131.5041 | 2734010.1643 | 1243132.3145 | 2734006.7495 | 1243134.8618 | 2734005.4117 | 1243138.179 | 2734006.1986 | 1243140.4988 | 2734007.1946 | 1243142.9345 | 2734015.9988 | 1243153.1868 | 2734026.2244 | 1243165.4508 | 2734033.6322 | 1243176.9282 | 2734043.5953 | 1243196.1146 | 2734045.888 | 1243201.3932
38 | 2734080.0594 | 1243137.7981 | 2734077.649 | 1243142.0697
39 | 2734344.3176 | 1243250.2406 | 2734332.0979 | 1243245.5932 | 2734314.1404 | 1243238.2247 | 2734296.4883 | 1243230.7186 | 2734275.9711 | 1243221.5128 | 2734267.1051 | 1243216.3521 | 2734256.5628 | 1243209.7522 | 2734248.7357 | 1243204.4593 | 2734246.7812 | 1243202.7969
40 | 2734045.888 | 1243201.3932 | 2734019.1223 | 1243362.2191
41 | 2733981.0439 | 1242798.2549 | 2733989.5934 | 1242801.8928 | 2733994.5879 | 1242805.2942
42 | 2734045.4953 | 1242839.2038 | 2734022.7484 | 1242824.4724 | 2733994.5879 | 1242805.2942
43 | 2733902.493 | 1242796.9892 | 2733910.6849 | 1242793.5377 | 2733923.7616 | 1242789.0844 | 2733932.7351 | 1242786.8516 | 2733942.0891 | 1242785.8508 | 2733952.1394 | 1242788.1685 | 2733974.6885 | 1242795.5507 | 2733981.0439 | 1242798.2549
44 | 2734068.2051 | 1242853.415 | 2734049.936 | 1242842.0797 | 2734045.4953 | 1242839.2038
45 | 2733902.493 | 1242796.9892 | 2733897.5719 | 1242808.2992 | 2733894.109 | 1242815.6498 | 2733890.8771 | 1242817.4562 | 2733884.6936 | 1242817.3611 | 2733876.0089 | 1242815.8527 | 2733875.1446 | 1242816.0414
46 | 2733902.493 | 1242796.9892 | 2733893.9062 | 1242798.1743 | 2733885.4656 | 1242798.6905
47 | 2734068.2051 | 1242853.415 | 2734068.2956 | 1242853.4712 | 2734081.0874 | 1242861.6656
48 | 2734096.197 | 1242872.6073 | 2734088.6635 | 1242867.6772 | 2734081.9362 | 1242862.2092 | 2734081.0874 | 1242861.6656
49 | 2733603.7854 | 1243668.667 | 2733605.0474 | 1243674.7341 | 2733609.7497 | 1243678.1096 | 2733619.5719 | 1243682.4346 | 2733631.4607 | 1243686.9841 | 2733647.6933 | 1243690.6863 | 2733663.6562 | 1243693.2704 | 2733680.5816 | 1243698.1003 | 2733692.1952 | 1243701.4475
50 | 2733603.7854 | 1243668.667 | 2733611.2093 | 1243666.688 | 2733620.2719 | 1243665.8024 | 2733667.1743 | 1243663.3233 | 2733726.6756 | 1243659.7163 | 2733758.8427 | 1243657.8842 | 2733774.434 | 1243654.8219 | 2733789.2521 | 1243649.1732 | 2733792.6279 | 1243647.2643
51 | 2733603.7854 | 1243668.667 | 2733594.1354 | 1243664.079 | 2733584.9498 | 1243658.3449 | 2733570.3185 | 1243645.9825 | 2733546.2903 | 1243623.4996 | 2733525.1534 | 1243603.2172 | 2733511.9998 | 1243592.712 | 2733501.084 | 1243586.0203
52 | 2733792.6279 | 1243647.2643 | 2733793.6426 | 1243646.6905
53 | 2733487.6052 | 1243581.1085 | 2733497.8 | 1243584.0071 | 2733501.084 | 1243586.0203
54 | 2733539.1958 | 1243331.0475 | 2733487.6052 | 1243581.1085
55 | 2733809.9679 | 1243635.951 | 2733804.0407 | 1243640.8105 | 2733793.6426 | 1243646.6905
56 | 2734111.5094 | 1242852.5579 | 2734125.7774 | 1242856.6173 | 2734135.9159 | 1242859.066
57 | 2734111.5094 | 1242852.5579 | 2734106.1033 | 1242855.2047 | 2734101.956 | 1242861.0384 | 2734096.197 | 1242872.6073
58 | 2734096.197 | 1242872.6073 | 2734094.901 | 1242881.7638 | 2734093.9599 | 1242890.2723
59 | 2734093.9599 | 1242890.2723 | 2734100.4582 | 1242890.486 | 2734110.9479 | 1242893.092 | 2734140.5755 | 1242903.0926 | 2734149.4126 | 1242906.551 | 2734151.7222 | 1242909.4168 | 2734152.2189 | 1242913.8653 | 2734148.6654 | 1242919.8569 | 2734145.2449 | 1242924.9841
60 | 2734093.9599 | 1242890.2723 | 2734093.7486 | 1242895.3987
61 | 2734041.5337 | 1243447.9723 | 2734044.0857 | 1243449.3263 | 2734087.2612 | 1243474.61
62 | 2734041.5337 | 1243447.9723 | 2734004.5692 | 1243428.3598 | 2733970.6088 | 1243412.4567 | 2733952.3596 | 1243408.6302 | 2733939.428 | 1243409.7282 | 2733929.0199 | 1243418.6122 | 2733921.7776 | 1243429.6029
63 | 2734096.6495 | 1243480.1078 | 2734087.2612 | 1243474.61
64 | 2733881.7542 | 1243526.8186 | 2733885.1784 | 1243515.1411 | 2733911.1285 | 1243453.1722 | 2733921.7776 | 1243429.6029 | 2733921.7776 | 1243429.6029
65 | 2734096.6495 | 1243480.1078 | 2734095.3076 | 1243472.9155 | 2734088.9668 | 1243466.0996 | 2734052.1506 | 1243417.347
66 | 2733833.4658 | 1243616.6262 | 2733866.6363 | 1243589.2547 | 2733874.6564 | 1243580.6392 | 2733879.0783 | 1243571.3196 | 2733881.2487 | 1243562.5942 | 2733881.323 | 1243550.2628 | 2733880.6071 | 1243537.1018 | 2733881.7542 | 1243526.8186 | 2733881.7542 | 1243526.8186
67 | 2734019.1223 | 1243362.2191 | 2734022.2167 | 1243377.8583 | 2734027.9045 | 1243386.4721 | 2734052.1506 | 1243417.347
68 | 2734052.1506 | 1243417.347 | 2734057.6668 | 1243402.1138 | 2734058.0669 | 1243399.5601
69 | 2733809.9679 | 1243635.951 | 2733822.2052 | 1243625.9181 | 2733833.4658 | 1243616.6262
70 | 2734019.1223 | 1243362.2191 | 2734013.194 | 1243355.2124 | 2733990.9759 | 1243333.2802 | 2733965.266 | 1243313.2821 | 2733936.5541 | 1243291.6149 | 2733906.4855 | 1243275.7668 | 2733883.6407 | 1243271.6268
71 | 2734055.5 | 1243385.5836 | 2734058.8509 | 1243394.5561 | 2734058.0669 | 1243399.5601
72 | 2733703.4722 | 1243079.3132 | 2733697.6721 | 1243078.9123
73 | 2733723.9094 | 1242852.7851 | 2733725.1744 | 1242850.9827 | 2733725.7221 | 1242846.48 | 2733723.387 | 1242842.3905 | 2733715.9575 | 1242833.0821
74 | 2733717.3897 | 1242861.4573 | 2733720.9867 | 1242856.9492 | 2733723.9094 | 1242852.7851
75 | 2733706.0557 | 1242871.5478 | 2733711.8432 | 1242868.4088 | 2733717.3897 | 1242861.4573
76 | 2733706.0557 | 1242871.5478 | 2733708.8232 | 1242880.607
77 | 2734145.2449 | 1242924.9841 | 2734135.1324 | 1242940.1355 | 2734133.1282 | 1242943.4932
78 | 2734163.1407 | 1242959.8638 | 2734140.2289 | 1242951.5051 | 2734135.3875 | 1242948.582 | 2734133.5105 | 1242946.3154 | 2734133.1282 | 1242943.4932
79 | 2733824.2218 | 1243019.796 | 2733812.3707 | 1243014.4363 | 2733778.0784 | 1242998.0376 | 2733760.607 | 1242987.4901 | 2733746.1434 | 1242977.0215 | 2733740.7489 | 1242971.2877
80 | 2733713.6698 | 1242906.5946 | 2733714.1828 | 1242909.5198 | 2733718.076 | 1242927.0006 | 2733720.6232 | 1242937.7786 | 2733725.1192 | 1242949.657 | 2733733.5083 | 1242963.5916 | 2733740.7489 | 1242971.2877
81 | 2733713.6698 | 1242906.5946 | 2733711.1342 | 1242892.1358 | 2733711.1342 | 1242892.1358
82 | 2733711.1342 | 1242892.1358 | 2733708.8232 | 1242880.607 | 2733708.8232 | 1242880.607
83 | 2734122.5924 | 1243001.4282 | 2734117.4711 | 1243010.8763
84 | 2734148.7871 | 1243021.4268 | 2734142.9958 | 1243026.7339
85 | 2733867.5385 | 1243268.7086 | 2733883.6407 | 1243271.6268
86 | 2734163.1407 | 1242959.8638 | 2734159.2301 | 1242971.056
87 | 2734163.1407 | 1242959.8638 | 2734168.8106 | 1242961.9271 | 2734175.7397 | 1242964.1524

## bus_geodata
| x | y | coords
0 | 2733870.142 | 1243763.8444
1 | 2733838.839 | 1243761.4934
2 | 2733813.2795 | 1243752.039
3 | 2733830.3476 | 1243798.726
4 | 2733706.7048 | 1243705.6293
5 | 2733817.9453 | 1243083.7118
6 | 2733807.1371 | 1243085.8477
7 | 2733858.8636 | 1243040.7079
8 | 2733754.1918 | 1243082.8185
9 | 2733786.6674 | 1243007.3256
10 | 2733870.7935 | 1243046.311
11 | 2733861.8702 | 1243036.8168
12 | 2733714.0783 | 1243080.0462
13 | 2733753.3825 | 1242989.3066
14 | 2733904.9919 | 1243062.2508
15 | 2733878.8422 | 1243044.6843
16 | 2733856.9702 | 1243034.6067
17 | 2734067.1274 | 1242975.7226
18 | 2734042.0788 | 1242987.6875
19 | 2734089.2442 | 1242963.3744
20 | 2734100.9785 | 1242996.8691
21 | 2734098.3119 | 1242932.1839
22 | 2733994.3938 | 1243098.1769
23 | 2734110.0777 | 1243018.149
24 | 2734096.58 | 1242913.005
25 | 2733815.7595 | 1243828.3619
26 | 2733815.4567 | 1243828.8477
27 | 2733823.3701 | 1243816.1491
28 | 2734239.4645 | 1243217.7503
29 | 2734165.3909 | 1243183.6636
30 | 2734321.2085 | 1243253.6538
31 | 2734077.649 | 1243142.0697
32 | 2734344.3176 | 1243250.2406
33 | 2734045.888 | 1243201.3932
34 | 2734080.0594 | 1243137.7981
35 | 2734246.7812 | 1243202.7969
36 | 2733994.5879 | 1242805.2942
37 | 2733981.0439 | 1242798.2549
38 | 2734045.4953 | 1242839.2038
39 | 2733902.493 | 1242796.9892
40 | 2734068.2051 | 1242853.415
41 | 2733875.1446 | 1242816.0414
42 | 2733885.4656 | 1242798.6905
43 | 2734081.0874 | 1242861.6655
44 | 2733692.1952 | 1243701.4475
45 | 2733603.7854 | 1243668.667
46 | 2733792.6279 | 1243647.2643
47 | 2733501.084 | 1243586.0203
48 | 2733487.6052 | 1243581.1085
49 | 2733539.1958 | 1243331.0475
50 | 2733793.6426 | 1243646.6905
51 | 2734135.9159 | 1242859.066
52 | 2734111.5094 | 1242852.5579
53 | 2734096.197 | 1242872.6073
54 | 2734093.9599 | 1242890.2723
55 | 2734041.5337 | 1243447.9723
56 | 2734087.2612 | 1243474.61
57 | 2733921.7776 | 1243429.6029
58 | 2734096.6495 | 1243480.1078
59 | 2733881.7542 | 1243526.8186
60 | 2734052.1506 | 1243417.347
61 | 2733833.4658 | 1243616.6262
62 | 2733809.9679 | 1243635.951
63 | 2734019.1223 | 1243362.2191
64 | 2734058.0669 | 1243399.5601
65 | 2733697.6721 | 1243078.9123
66 | 2733703.4722 | 1243079.3132
67 | 2733715.9575 | 1242833.0821
68 | 2733723.9094 | 1242852.7851
69 | 2733717.3897 | 1242861.4573
70 | 2733706.0557 | 1242871.5478
71 | 2734093.7486 | 1242895.3987
72 | 2734145.2449 | 1242924.9841
73 | 2734133.1282 | 1242943.4932
74 | 2733824.2218 | 1243019.796
75 | 2733740.7489 | 1242971.2877
76 | 2733713.6698 | 1242906.5946
77 | 2733711.1342 | 1242892.1358
78 | 2733708.8232 | 1242880.607
79 | 2734117.4711 | 1243010.8763
80 | 2734122.5924 | 1243001.4282
81 | 2734142.9958 | 1243026.7339
82 | 2734148.7871 | 1243021.4268
83 | 2733867.5385 | 1243268.7086
84 | 2733883.6407 | 1243271.6268
85 | 2734055.5 | 1243385.5836
86 | 2734163.1407 | 1242959.8638
87 | 2734159.2301 | 1242971.056
88 | 2734175.7397 | 1242964.1524
89 | 2734042.0788 | 1242987.6875

## line_std_types
| c_nf_per_km | r_ohm_per_km | x_ohm_per_km | max_i_ka | type | q_mm2 | alpha | voltage_rating
NAYY 4x50 SE | 210 | 0.642 | 0.083 | 0.142 | cs | 50 | 0.00403 | LV
NAYY 4x120 SE | 264 | 0.225 | 0.08 | 0.242 | cs | 120 | 0.00403 | LV
NAYY 4x150 SE | 261 | 0.208 | 0.08 | 0.27 | cs | 150 | 0.00403 | LV
NA2XS2Y 1x95 RM/25 12/20 kV | 216 | 0.313 | 0.132 | 0.252 | cs | 95 | 0.00403 | MV
NA2XS2Y 1x185 RM/25 12/20 kV | 273 | 0.161 | 0.117 | 0.362 | cs | 185 | 0.00403 | MV
NA2XS2Y 1x240 RM/25 12/20 kV | 304 | 0.122 | 0.112 | 0.421 | cs | 240 | 0.00403 | MV
NA2XS2Y 1x95 RM/25 6/10 kV | 315 | 0.313 | 0.123 | 0.249 | cs | 95 | 0.00403 | MV
NA2XS2Y 1x185 RM/25 6/10 kV | 406 | 0.161 | 0.11 | 0.358 | cs | 185 | 0.00403 | MV
NA2XS2Y 1x240 RM/25 6/10 kV | 456 | 0.122 | 0.105 | 0.416 | cs | 240 | 0.00403 | MV
NA2XS2Y 1x150 RM/25 12/20 kV | 250 | 0.206 | 0.116 | 0.319 | cs | 150 | 0.00403 | MV
NA2XS2Y 1x120 RM/25 12/20 kV | 230 | 0.253 | 0.119 | 0.283 | cs | 120 | 0.00403 | MV
NA2XS2Y 1x70 RM/25 12/20 kV | 190 | 0.443 | 0.132 | 0.22 | cs | 70 | 0.00403 | MV
NA2XS2Y 1x150 RM/25 6/10 kV | 360 | 0.206 | 0.11 | 0.315 | cs | 150 | 0.00403 | MV
NA2XS2Y 1x120 RM/25 6/10 kV | 340 | 0.253 | 0.113 | 0.28 | cs | 120 | 0.00403 | MV
NA2XS2Y 1x70 RM/25 6/10 kV | 280 | 0.443 | 0.123 | 0.217 | cs | 70 | 0.00403 | MV
N2XS(FL)2Y 1x120 RM/35 64/110 kV | 112 | 0.153 | 0.166 | 0.366 | cs | 120 | 0.00393 | HV
N2XS(FL)2Y 1x185 RM/35 64/110 kV | 125 | 0.099 | 0.156 | 0.457 | cs | 185 | 0.00393 | HV
N2XS(FL)2Y 1x240 RM/35 64/110 kV | 135 | 0.075 | 0.149 | 0.526 | cs | 240 | 0.00393 | HV
N2XS(FL)2Y 1x300 RM/35 64/110 kV | 144 | 0.06 | 0.144 | 0.588 | cs | 300 | 0.00393 | HV
15-AL1/3-ST1A 0.4 | 11 | 1.8769 | 0.35 | 0.105 | ol | 16 | 0.00403 | LV
24-AL1/4-ST1A 0.4 | 11.25 | 1.2012 | 0.335 | 0.14 | ol | 24 | 0.00403 | LV
48-AL1/8-ST1A 0.4 | 12.2 | 0.5939 | 0.3 | 0.21 | ol | 48 | 0.00403 | LV
94-AL1/15-ST1A 0.4 | 13.2 | 0.306 | 0.29 | 0.35 | ol | 94 | 0.00403 | LV
34-AL1/6-ST1A 10.0 | 9.7 | 0.8342 | 0.36 | 0.17 | ol | 34 | 0.00403 | MV
48-AL1/8-ST1A 10.0 | 10.1 | 0.5939 | 0.35 | 0.21 | ol | 48 | 0.00403 | MV
70-AL1/11-ST1A 10.0 | 10.4 | 0.4132 | 0.339 | 0.29 | ol | 70 | 0.00403 | MV
94-AL1/15-ST1A 10.0 | 10.75 | 0.306 | 0.33 | 0.35 | ol | 94 | 0.00403 | MV
122-AL1/20-ST1A 10.0 | 11.1 | 0.2376 | 0.323 | 0.41 | ol | 122 | 0.00403 | MV
149-AL1/24-ST1A 10.0 | 11.25 | 0.194 | 0.315 | 0.47 | ol | 149 | 0.00403 | MV
34-AL1/6-ST1A 20.0 | 9.15 | 0.8342 | 0.382 | 0.17 | ol | 34 | 0.00403 | MV
48-AL1/8-ST1A 20.0 | 9.5 | 0.5939 | 0.372 | 0.21 | ol | 48 | 0.00403 | MV
70-AL1/11-ST1A 20.0 | 9.7 | 0.4132 | 0.36 | 0.29 | ol | 70 | 0.00403 | MV
94-AL1/15-ST1A 20.0 | 10 | 0.306 | 0.35 | 0.35 | ol | 94 | 0.00403 | MV
122-AL1/20-ST1A 20.0 | 10.3 | 0.2376 | 0.344 | 0.41 | ol | 122 | 0.00403 | MV
149-AL1/24-ST1A 20.0 | 10.5 | 0.194 | 0.337 | 0.47 | ol | 149 | 0.00403 | MV
184-AL1/30-ST1A 20.0 | 10.75 | 0.1571 | 0.33 | 0.535 | ol | 184 | 0.00403 | MV
243-AL1/39-ST1A 20.0 | 11 | 0.1188 | 0.32 | 0.645 | ol | 243 | 0.00403 | MV
48-AL1/8-ST1A 110.0 | 8 | 0.5939 | 0.46 | 0.21 | ol | 48 | 0.00403 | HV
70-AL1/11-ST1A 110.0 | 8.4 | 0.4132 | 0.45 | 0.29 | ol | 70 | 0.00403 | HV
94-AL1/15-ST1A 110.0 | 8.65 | 0.306 | 0.44 | 0.35 | ol | 94 | 0.00403 | HV
122-AL1/20-ST1A 110.0 | 8.5 | 0.2376 | 0.43 | 0.41 | ol | 122 | 0.00403 | HV
149-AL1/24-ST1A 110.0 | 8.75 | 0.194 | 0.41 | 0.47 | ol | 149 | 0.00403 | HV
184-AL1/30-ST1A 110.0 | 8.8 | 0.1571 | 0.4 | 0.535 | ol | 184 | 0.00403 | HV
243-AL1/39-ST1A 110.0 | 9 | 0.1188 | 0.39 | 0.645 | ol | 243 | 0.00403 | HV
305-AL1/39-ST1A 110.0 | 9.2 | 0.0949 | 0.38 | 0.74 | ol | 305 | 0.00403 | HV
490-AL1/64-ST1A 110.0 | 9.75 | 0.059 | 0.37 | 0.96 | ol | 490 | 0.00403 | HV
679-AL1/86-ST1A 110.0 | 9.95 | 0.042 | 0.36 | 1.15 | ol | 679 | 0.00403 | HV
490-AL1/64-ST1A 220.0 | 10 | 0.059 | 0.285 | 0.96 | ol | 490 | 0.00403 | HV
679-AL1/86-ST1A 220.0 | 11.7 | 0.042 | 0.275 | 1.15 | ol | 679 | 0.00403 | HV
490-AL1/64-ST1A 380.0 | 11 | 0.059 | 0.253 | 0.96 | ol | 490 | 0.00403 | HV
679-AL1/86-ST1A 380.0 | 14.6 | 0.042 | 0.25 | 1.15 | ol | 679 | 0.00403 | HV

## trafo_std_types
| i0_percent | pfe_kw | vkr_percent | sn_mva | vn_lv_kv | vn_hv_kv | vk_percent | shift_degree | vector_group | tap_side | tap_neutral | tap_min | tap_max | tap_step_degree | tap_step_percent | tap_phase_shifter
160 MVA 380/110 kV | 0.06 | 60 | 0.25 | 160 | 110 | 380 | 12.2 | 0 | Yy0 | hv | 0 | -9 | 9 | 0 | 1.5 | FALSE
100 MVA 220/110 kV | 0.06 | 55 | 0.26 | 100 | 110 | 220 | 12 | 0 | Yy0 | hv | 0 | -9 | 9 | 0 | 1.5 | FALSE
63 MVA 110/20 kV | 0.04 | 22 | 0.32 | 63 | 20 | 110 | 18 | 150 | YNd5 | hv | 0 | -9 | 9 | 0 | 1.5 | FALSE
40 MVA 110/20 kV | 0.05 | 18 | 0.34 | 40 | 20 | 110 | 16.2 | 150 | YNd5 | hv | 0 | -9 | 9 | 0 | 1.5 | FALSE
25 MVA 110/20 kV | 0.07 | 14 | 0.41 | 25 | 20 | 110 | 12 | 150 | YNd5 | hv | 0 | -9 | 9 | 0 | 1.5 | FALSE
63 MVA 110/10 kV | 0.04 | 22 | 0.32 | 63 | 10 | 110 | 18 | 150 | YNd5 | hv | 0 | -9 | 9 | 0 | 1.5 | FALSE
40 MVA 110/10 kV | 0.05 | 18 | 0.34 | 40 | 10 | 110 | 16.2 | 150 | YNd5 | hv | 0 | -9 | 9 | 0 | 1.5 | FALSE
25 MVA 110/10 kV | 0.07 | 14 | 0.41 | 25 | 10 | 110 | 12 | 150 | YNd5 | hv | 0 | -9 | 9 | 0 | 1.5 | FALSE
0.25 MVA 20/0.4 kV | 0.32 | 0.8 | 1.44 | 0.25 | 0.4 | 20 | 6 | 150 | Yzn5 | hv | 0 | -2 | 2 | 0 | 2.5 | FALSE
0.4 MVA 20/0.4 kV | 0.3375 | 1.35 | 1.425 | 0.4 | 0.4 | 20 | 6 | 150 | Dyn5 | hv | 0 | -2 | 2 | 0 | 2.5 | FALSE
0.63 MVA 20/0.4 kV | 0.2619 | 1.65 | 1.206 | 0.63 | 0.4 | 20 | 6 | 150 | Dyn5 | hv | 0 | -2 | 2 | 0 | 2.5 | FALSE
0.25 MVA 10/0.4 kV | 0.24 | 0.6 | 1.2 | 0.25 | 0.4 | 10 | 4 | 150 | Dyn5 | hv | 0 | -2 | 2 | 0 | 2.5 | FALSE
0.4 MVA 10/0.4 kV | 0.2375 | 0.95 | 1.325 | 0.4 | 0.4 | 10 | 4 | 150 | Dyn5 | hv | 0 | -2 | 2 | 0 | 2.5 | FALSE
0.63 MVA 10/0.4 kV | 0.1873 | 1.18 | 1.0794 | 0.63 | 0.4 | 10 | 4 | 150 | Dyn5 | hv | 0 | -2 | 2 | 0 | 2.5 | FALSE

## trafo3w_std_types
| sn_hv_mva | sn_mv_mva | sn_lv_mva | vn_hv_kv | vn_mv_kv | vn_lv_kv | vk_hv_percent | vk_mv_percent | vk_lv_percent | vkr_hv_percent | vkr_mv_percent | vkr_lv_percent | pfe_kw | i0_percent | shift_mv_degree | shift_lv_degree | vector_group | tap_side | tap_neutral | tap_min | tap_max | tap_step_percent
63/25/38 MVA 110/20/10 kV | 63 | 25 | 38 | 110 | 20 | 10 | 10.4 | 10.4 | 10.4 | 0.28 | 0.32 | 0.35 | 35 | 0.89 | 0 | 0 | YN0yn0yn0 | hv | 0 | -10 | 10 | 1.2
63/25/38 MVA 110/10/10 kV | 63 | 25 | 38 | 110 | 10 | 10 | 10.4 | 10.4 | 10.4 | 0.28 | 0.32 | 0.35 | 35 | 0.89 | 0 | 0 | YN0yn0yn0 | hv | 0 | -10 | 10 | 1.2

## fuse_std_types
| fuse_type | i_rated_a | t_avg | t_min | t_total | x_avg | x_min | x_total
HV 100A | HV 100A | 100 | 0 | [10.0, 3.64, 0.854, 0.281, 0.1, 0.0531, 0.022, 0.01] | [10.0, 4.267, 1.21, 0.403, 0.1, 0.058, 0.022, 0.01] | 0 | [300.0, 350.0, 450.0, 550.0, 700.0, 850.0, 1200.0, 1752.0] | [600.0, 700.0, 900.0, 1150.0, 1665.0, 2000.0, 3000.0, 4313.0]
HV 10A | HV 10A | 10 | 0 | [10.0, 1675.0, 0.344, 0.156, 0.1, 0.0417, 0.0171, 0.01] | [10.0, 1.3, 0.3, 0.155, 0.1, 0.0555, 0.023, 0.01] | 0 | [30.0, 32.0, 35.0, 37.0, 39.0, 50.0, 70.0, 88.0] | [60.0, 70.0, 80.0, 87.0, 94.0, 110.0, 150.0, 216.0]
HV 125A | HV 125A | 125 | 0 | [10.0, 1.82, 0.344, 0.1, 0.0467, 0.0269, 0.01] | [10.0, 2.478, 0.426, 0.1, 0.0427, 0.0211, 0.01] | 0 | [375.0, 500.0, 700.0, 925.0, 1200.0, 1500.0, 2341.0] | [750.0, 1000.0, 1500.0, 2200.0, 3000.0, 4000.0, 5765.0]
HV 160A | HV 160A | 160 | 0 | [10.0, 4.15, 1.03, 0.198, 0.1, 0.051, 0.0172, 0.01] | [10.0, 2.3, 0.734, 0.274, 0.1, 0.046, 0.0177, 0.01] | 0 | [480.0, 550.0, 700.0, 1000.0, 1260.0, 1600.0, 2500.0, 3227.0] | [960.0, 1300.0, 1700.0, 2200.0, 2996.0, 4000.0, 6000.0, 7946.0]
HV 16A | HV 16A | 16 | 0 | [10.0, 0.352, 0.164, 0.1, 0.0649, 0.0342, 0.01] | [10.0, 2.34, 0.722, 0.181, 0.1, 0.055, 0.0296, 0.01] | 0 | [48.0, 60.0, 65.0, 71.0, 80.0, 100.0, 162.0] | [96.0, 110.0, 125.0, 150.0, 168.0, 200.0, 250.0, 398.0]
HV 200A | HV 200A | 200 | 0 | [10.0, 4.267, 1.21, 0.403, 0.1, 0.058, 0.022, 0.01] | [10.0, 3.73, 1.654, 0.328, 0.1, 0.0531, 0.019, 0.01] | 0 | [600.0, 700.0, 900.0, 1150.0, 1665.0, 2000.0, 3000.0, 4313.0] | [1200.0, 1500.0, 1800.0, 2700.0, 3960.0, 5000.0, 7500.0, 10620.0]
HV 20A | HV 20A | 20 | 0 | [10.0, 1.3, 0.3, 0.155, 0.1, 0.0555, 0.023, 0.01] | [10.0, 1.3, 0.161, 0.1, 0.0611, 0.0399, 0.0141, 0.01] | 0 | [60.0, 70.0, 80.0, 87.0, 94.0, 110.0, 150.0, 216.0] | [120.0, 150.0, 200.0, 223.0, 260.0, 300.0, 450.0, 532.0]
HV 25A | HV 25A | 25 | 0 | [10.0, 2.512, 0.833, 0.299, 0.1, 0.0372, 0.0223, 0.01] | [10.0, 3.125, 0.597, 0.198, 0.1, 0.0378, 0.022, 0.01] | 0 | [75.0, 82.0, 90.0, 100.0, 124.0, 170.0, 200.0, 289.0] | [150.0, 170.0, 210.0, 250.0, 294.0, 400.0, 500.0, 711.0]
HV 31.5A | HV 31.5A | 31.5 | 0 | [10.0, 2.34, 0.722, 0.181, 0.1, 0.055, 0.0296, 0.01] | [10.0, 2.84, 0.368, 0.164, 0.1, 0.0621, 0.0378, 0.0195, 0.01] | 0 | [95.0, 110.0, 125.0, 150.0, 165.0, 200.0, 250.0, 390.0] | [189.0, 220.0, 300.0, 350.0, 393.0, 450.0, 530.0, 700.0, 960.0]
HV 40A | HV 40A | 40 | 0 | [10.0, 1.3, 0.161, 0.1, 0.0611, 0.0399, 0.0141, 0.01] | [10.0, 2.05, 0.369, 0.198, 0.1, 0.051, 0.0298, 0.01] | 0 | [120.0, 150.0, 200.0, 223.0, 260.0, 300.0, 450.0, 532.0] | [240.0, 300.0, 400.0, 450.0, 530.0, 650.0, 800.0, 1311.0]
HV 50A | HV 50A | 50 | 0 | [10.0, 3.215, 0.597, 0.198, 0.1, 0.0378, 0.022, 0.01] | [10.0, 3.64, 0.854, 0.281, 0.1, 0.0531, 0.022, 0.01] | 0 | [150.0, 170.0, 210.0, 250.0, 294.0, 400.0, 500.0, 711.0] | [300.0, 350.0, 450.0, 550.0, 700.0, 850.0, 1200.0, 1752.0]
HV 6.3A | HV 6.3A | 6.3 | 0 | [10.0, 1.39, 0.344, 0.168, 0.1, 0.056, 0.0263, 0.01] | [10.0, 1.711, 0.516, 0.198, 0.1, 0.0634, 0.0303, 0.01] | 0 | [19.0, 19.5, 20.4, 20.8, 22.0, 25.0, 32.0, 48.0] | [38.0, 40.0, 43.0, 48.0, 53.0, 60.0, 75.0, 118.0]
HV 63A | HV 63A | 63 | 0 | [10.0, 2.84, 0.368, 0.164, 0.1, 0.0621, 0.0378, 0.0195, 0.01] | [10.0, 1.82, 0.344, 0.1, 0.0467, 0.0269, 0.01] | 0 | [189.0, 220.0, 300.0, 350.0, 393.0, 450.0, 530.0, 700.0, 961.0] | [378.0, 500.0, 700.0, 934.0, 1200.0, 1500.0, 2366.0]
HV 80A | HV 80A | 80 | 0 | [10.0, 2.05, 0.369, 0.198, 0.1, 0.051, 0.0298, 0.01] | [10.0, 4.15, 1.03, 0.198, 0.1, 0.051, 0.0172, 0.01] | 0 | [240.0, 300.0, 400.0, 450.0, 530.0, 650.0, 800.0, 1311.0] | [480.0, 550.0, 700.0, 1000.0, 1260.0, 1600.0, 2500.0, 3227.0]
Siemens NH-1-100 | Siemens NH-1-100 | 100 | [5400.0, 2000.0, 400.0, 20.0, 1.0, 0.2, 0.012, 0.004] | 0 | 0 | [150.0, 190.0, 250.0, 430.0, 900.0, 1250.0, 2700.0, 3600.0] | 0 | 0
Siemens NH-1-125 | Siemens NH-1-125 | 125 | [4800.0, 120.0, 7.0, 0.1, 0.004] | 0 | 0 | [180.0, 400.0, 740.0, 2000.0, 4250.0] | 0 | 0
Siemens NH-1-16 | Siemens NH-1-16 | 16 | [4000.0, 400.0, 2.0, 0.1, 0.04, 0.01] | 0 | 0 | [26.0, 35.0, 75.0, 150.0, 200.0, 300.0] | 0 | 0
Siemens NH-1-160 | Siemens NH-1-160 | 160 | [4800.0, 120.0, 7.0, 0.1, 0.004] | 0 | 0 | [210.0, 500.0, 900.0, 2300.0, 5000.0] | 0 | 0
Siemens NH-1-25 | Siemens NH-1-25 | 25 | [4000.0, 1000.0, 10.0, 0.2, 0.02, 0.01] | 0 | 0 | [40.0, 50.0, 100.0, 210.0, 400.0, 500.0] | 0 | 0
Siemens NH-1-50 | Siemens NH-1-50 | 50 | [4000.0, 40.0, 4.0, 1.0, 0.02, 0.01] | 0 | 0 | [86.0, 200.0, 300.0, 400.0, 1000.0, 1280.0] | 0 | 0
Siemens NH-1-63 | Siemens NH-1-63 | 63 | [4000.0, 100.0, 10.0, 2.0, 0.04, 0.01] | 0 | 0 | [100.0, 200.0, 300.0, 400.0, 1000.0, 1500.0] | 0 | 0
Siemens NH-1-80 | Siemens NH-1-80 | 80 | [4800.0, 120.0, 7.0, 0.1, 0.01] | 0 | 0 | [150.58, 250.0, 450.0, 1150.0, 2470.0] | 0 | 0
Siemens NH-2-1000 | Siemens NH-2-1000 | 1000 | [4800.0, 120.0, 7.0, 0.1, 0.004] | 0 | 0 | [1900.0, 3500.0, 8400.0, 24000.0, 52000.0] | 0 | 0
Siemens NH-2-200 | Siemens NH-2-200 | 200 | [4800.0, 120.0, 7.0, 0.1, 0.004] | 0 | 0 | [280.0, 650.0, 1200.0, 3000.0, 7000.0] | 0 | 0
Siemens NH-2-224 | Siemens NH-2-224 | 224 | [4800.0, 120.0, 7.0, 0.2, 0.04, 0.004] | 0 | 0 | [400.0, 750.0, 1453.0, 3025.0, 4315.0, 7600.0] | 0 | 0
Siemens NH-2-250 | Siemens NH-2-250 | 250 | [4800.0, 120.0, 7.0, 0.1, 0.004] | 0 | 0 | [450.0, 800.0, 1650.0, 4000.0, 8500.0] | 0 | 0
Siemens NH-2-315 | Siemens NH-2-315 | 315 | [4800.0, 120.0, 7.0, 0.1, 0.004] | 0 | 0 | [550.0, 920.0, 1900.0, 5000.0, 11000.0] | 0 | 0
Siemens NH-2-355 | Siemens NH-2-355 | 355 | [4800.0, 120.0, 6.0, 0.1, 0.004] | 0 | 0 | [650.0, 1116.27, 2350.0, 5840.0, 12790.0] | 0 | 0
Siemens NH-2-400 | Siemens NH-2-400 | 400 | [4800.0, 120.0, 7.0, 0.1, 0.004] | 0 | 0 | [720.0, 1350.0, 2800.0, 6500.0, 15000.0] | 0 | 0
Siemens NH-2-425 | Siemens NH-2-425 | 425 | [4800.0, 120.0, 7.0, 0.1, 0.004] | 0 | 0 | [850.0, 1500.0, 3050.0, 7500.0, 16500.0] | 0 | 0
Siemens NH-2-630 | Siemens NH-2-630 | 630 | [4800.0, 120.0, 7.0, 0.1, 0.004] | 0 | 0 | [1200.0, 2000.0, 4800.0, 12000.0, 26000.0] | 0 | 0

## dtypes
| element | column | dtype
0 | bus | name | object
1 | bus | vn_kv | float64
2 | bus | type | object
3 | bus | zone | object
4 | bus | in_service | bool
5 | load | name | object
6 | load | bus | uint32
7 | load | p_mw | float64
8 | load | q_mvar | float64
9 | load | const_z_percent | float64
10 | load | const_i_percent | float64
11 | load | sn_mva | float64
12 | load | scaling | float64
13 | load | in_service | bool
14 | load | type | object
15 | ext_grid | name | object
16 | ext_grid | bus | uint32
17 | ext_grid | vm_pu | float64
18 | ext_grid | va_degree | float64
19 | ext_grid | slack_weight | float64
20 | ext_grid | in_service | bool
21 | line | name | object
22 | line | std_type | object
23 | line | from_bus | uint32
24 | line | to_bus | uint32
25 | line | length_km | float64
26 | line | r_ohm_per_km | float64
27 | line | x_ohm_per_km | float64
28 | line | c_nf_per_km | float64
29 | line | g_us_per_km | float64
30 | line | max_i_ka | float64
31 | line | df | float64
32 | line | parallel | uint32
33 | line | type | object
34 | line | in_service | bool
35 | trafo | name | object
36 | trafo | std_type | object
37 | trafo | hv_bus | uint32
38 | trafo | lv_bus | uint32
39 | trafo | sn_mva | float64
40 | trafo | vn_hv_kv | float64
41 | trafo | vn_lv_kv | float64
42 | trafo | vk_percent | float64
43 | trafo | vkr_percent | float64
44 | trafo | pfe_kw | float64
45 | trafo | i0_percent | float64
46 | trafo | shift_degree | float64
47 | trafo | tap_side | object
48 | trafo | tap_neutral | int32
49 | trafo | tap_min | int32
50 | trafo | tap_max | int32
51 | trafo | tap_step_percent | float64
52 | trafo | tap_step_degree | float64
53 | trafo | tap_pos | int32
54 | trafo | tap_phase_shifter | bool
55 | trafo | parallel | uint32
56 | trafo | df | float64
57 | trafo | in_service | bool
58 | line_geodata | coords | object
59 | bus_geodata | x | float64
60 | bus_geodata | y | float64
61 | bus_geodata | coords | object

## parameters
| version | format_version | converged | OPF_converged | name | f_hz | sn_mva
0 | 2.14.6 | 2.14.0 | FALSE | FALSE |  | 50 | 1