## bus
| name | vn_kv | type | zone | in_service
0 | bus_LV_3378-8_0_6_node_0 | 0.4 | n |  | TRUE
1 | bus_LV_3378-8_0_6_node_1 | 0.4 | n |  | TRUE
2 | bus_LV_3378-8_0_6_node_2 | 0.4 | n |  | TRUE
3 | bus_LV_3378-8_0_6_node_3 | 0.4 | n |  | TRUE
4 | bus_LV_3378-8_0_6_node_5 | 0.4 | n |  | TRUE
5 | bus_LV_3378-8_0_6_node_6 | 0.4 | n |  | TRUE
6 | bus_LV_3378-8_0_6_node_7 | 0.4 | n |  | TRUE
7 | bus_LV_3378-8_0_6_node_217 | 0.4 | n |  | TRUE
8 | bus_LV_3378-8_0_6_node_334 | 0.4 | n |  | TRUE
9 | bus_LV_3378-8_0_6_node_218 | 0.4 | n |  | TRUE
10 | bus_LV_3378-8_0_6_node_335 | 0.4 | n |  | TRUE
11 | bus_LV_3378-8_0_6_node_8 | 0.4 | n |  | TRUE
12 | bus_LV_3378-8_0_6_node_9 | 0.4 | n |  | TRUE
13 | bus_LV_3378-8_0_6_node_10 | 0.4 | n |  | TRUE
14 | bus_LV_3378-8_0_6_node_11 | 0.4 | n |  | TRUE
15 | bus_LV_3378-8_0_6_node_85 | 0.4 | n |  | TRUE
16 | bus_LV_3378-8_0_6_node_13 | 0.4 | n |  | TRUE
17 | bus_LV_3378-8_0_6_node_14 | 0.4 | n |  | TRUE
18 | bus_LV_3378-8_0_6_node_67 | 0.4 | n |  | TRUE
19 | bus_LV_3378-8_0_6_node_298 | 0.4 | n |  | TRUE
20 | bus_LV_3378-8_0_6_node_15 | 0.4 | n |  | TRUE
21 | bus_LV_3378-8_0_6_node_16 | 0.4 | n |  | TRUE
22 | bus_LV_3378-8_0_6_node_18 | 0.4 | n |  | TRUE
23 | bus_LV_3378-8_0_6_node_17 | 0.4 | n |  | TRUE
24 | bus_LV_3378-8_0_6_node_120 | 0.4 | n |  | TRUE
25 | bus_LV_3378-8_0_6_node_20 | 0.4 | n |  | TRUE
26 | bus_LV_3378-8_0_6_node_19 | 0.4 | n |  | TRUE
27 | bus_LV_3378-8_0_6_node_21 | 0.4 | n |  | TRUE
28 | bus_LV_3378-8_0_6_node_22 | 0.4 | n |  | TRUE
29 | bus_LV_3378-8_0_6_node_114 | 0.4 | n |  | TRUE
30 | bus_LV_3378-8_0_6_node_116 | 0.4 | n |  | TRUE
31 | bus_LV_3378-8_0_6_node_118 | 0.4 | n |  | TRUE
32 | bus_LV_3378-8_0_6_node_119 | 0.4 | n |  | TRUE
33 | bus_LV_3378-8_0_6_node_121 | 0.4 | n |  | TRUE
34 | bus_LV_3378-8_0_6_node_122 | 0.4 | n |  | TRUE
35 | bus_LV_3378-8_0_6_node_117 | 0.4 | n |  | TRUE
36 | bus_LV_3378-8_0_6_node_137 | 0.4 | n |  | TRUE
37 | bus_LV_3378-8_0_6_node_369 | 0.4 | n |  | TRUE
38 | bus_LV_3378-8_0_6_node_138 | 0.4 | n |  | TRUE
39 | bus_LV_3378-8_0_6_node_139 | 0.4 | n |  | TRUE
40 | bus_LV_3378-8_0_6_node_365 | 0.4 | n |  | TRUE
41 | bus_LV_3378-8_0_6_node_366 | 0.4 | n |  | TRUE
42 | bus_LV_3378-8_0_6_node_367 | 0.4 | n |  | TRUE
43 | bus_LV_3378-8_0_6_node_363 | 0.4 | n |  | TRUE
44 | bus_LV_3378-8_0_6_node_368 | 0.4 | n |  | TRUE
45 | bus_LV_3378-8_0_6_node_250 | 0.4 | n |  | TRUE
46 | bus_LV_3378-8_0_6_node_342 | 0.4 | n |  | TRUE
47 | bus_LV_3378-8_0_6_node_343 | 0.4 | n |  | TRUE
48 | bus_LV_3378-8_0_6_node_182 | 0.4 | n |  | TRUE
49 | bus_LV_3378-8_0_6_node_251 | 0.4 | n |  | TRUE
50 | bus_LV_3378-8_0_6_node_183 | 0.4 | n |  | TRUE
51 | bus_LV_3378-8_0_6_node_390 | 0.4 | n |  | TRUE
52 | bus_LV_3378-8_0_6_node_179 | 0.4 | n |  | TRUE
53 | bus_LV_3378-8_0_6_node_181 | 0.4 | n |  | TRUE
54 | bus_LV_3378-8_0_6_node_177 | 0.4 | n |  | TRUE
55 | bus_LV_3378-8_0_6_node_205 | 0.4 | n |  | TRUE
56 | bus_LV_3378-8_0_6_node_23 | 0.4 | n |  | TRUE
57 | bus_LV_3378-8_0_6_node_24 | 0.4 | n |  | TRUE
58 | bus_LV_3378-8_0_6_node_25 | 0.4 | n |  | TRUE
59 | bus_LV_3378-8_0_6_node_26 | 0.4 | n |  | TRUE
60 | bus_LV_3378-8_0_6_node_28 | 0.4 | n |  | TRUE
61 | bus_LV_3378-8_0_6_node_29 | 0.4 | n |  | TRUE
62 | bus_LV_3378-8_0_6_node_32 | 0.4 | n |  | TRUE
63 | bus_LV_3378-8_0_6_node_33 | 0.4 | n |  | TRUE
64 | bus_LV_3378-8_0_6_node_68 | 0.4 | n |  | TRUE
65 | bus_LV_3378-8_0_6_node_30 | 0.4 | n |  | TRUE
66 | bus_LV_3378-8_0_6_node_89 | 0.4 | n |  | TRUE
67 | bus_LV_3378-8_0_6_node_31 | 0.4 | n |  | TRUE
68 | bus_LV_3378-8_0_6_node_90 | 0.4 | n |  | TRUE
69 | bus_LV_3378-8_0_6_node_53 | 0.4 | n |  | TRUE
70 | bus_LV_3378-8_0_6_node_50 | 0.4 | n |  | TRUE
71 | bus_LV_3378-8_0_6_node_69 | 0.4 | n |  | TRUE
72 | bus_LV_3378-8_0_6_node_70 | 0.4 | n |  | TRUE
73 | bus_LV_3378-8_0_6_node_176 | 0.4 | n |  | TRUE
74 | bus_LV_3378-8_0_6_node_373 | 0.4 | n |  | TRUE
75 | bus_LV_3378-8_0_6_node_51 | 0.4 | n |  | TRUE
76 | bus_LV_3378-8_0_6_node_43 | 0.4 | n |  | TRUE
77 | bus_LV_3378-8_0_6_node_44 | 0.4 | n |  | TRUE
78 | bus_LV_3378-8_0_6_node_45 | 0.4 | n |  | TRUE
79 | bus_LV_3378-8_0_6_node_46 | 0.4 | n |  | TRUE
80 | bus_LV_3378-8_0_6_node_47 | 0.4 | n |  | TRUE
81 | bus_LV_3378-8_0_6_node_48 | 0.4 | n |  | TRUE
82 | bus_LV_3378-8_0_6_node_49 | 0.4 | n |  | TRUE
83 | bus_LV_3378-8_0_6_node_129 | 0.4 | n |  | TRUE
84 | bus_LV_3378-8_0_6_node_164 | 0.4 | n |  | TRUE
85 | bus_LV_3378-8_0_6_node_126 | 0.4 | n |  | TRUE
86 | bus_LV_3378-8_0_6_node_128 | 0.4 | n |  | TRUE
87 | bus_LV_3378-8_0_6_node_173 | 0.4 | n |  | TRUE
88 | bus_LV_3378-8_0_6_node_171 | 0.4 | n |  | TRUE
89 | bus_LV_3378-8_0_6_node_125 | 0.4 | n |  | TRUE
90 | bus_LV_3378-8_0_6_node_127 | 0.4 | n |  | TRUE
91 | bus_LV_3378-8_0_6_node_123 | 0.4 | n |  | TRUE
92 | bus_LV_3378-8_0_6_node_162 | 0.4 | n |  | TRUE
93 | bus_LV_3378-8_0_6_node_52 | 0.4 | n |  | TRUE
94 | bus_LV_3378-8_0_6_node_220 | 0.4 | n |  | TRUE
95 | bus_LV_3378-8_0_6_node_187 | 0.4 | n |  | TRUE
96 | bus_LV_3378-8_0_6_node_372 | 0.4 | n |  | TRUE
97 | bus_LV_3378-8_0_6_node_54 | 0.4 | n |  | TRUE
98 | bus_LV_3378-8_0_6_node_55 | 0.4 | n |  | TRUE
99 | bus_LV_3378-8_0_6_node_56 | 0.4 | n |  | TRUE
100 | bus_LV_3378-8_0_6_node_57 | 0.4 | n |  | TRUE
101 | bus_LV_3378-8_0_6_node_58 | 0.4 | n |  | TRUE
102 | bus_LV_3378-8_0_6_node_59 | 0.4 | n |  | TRUE
103 | bus_LV_3378-8_0_6_node_394 | 0.4 | n |  | TRUE
104 | bus_LV_3378-8_0_6_node_393 | 0.4 | n |  | TRUE
105 | bus_LV_3378-8_0_6_node_60 | 0.4 | n |  | TRUE
106 | bus_LV_3378-8_0_6_node_277 | 0.4 | n |  | TRUE
107 | bus_LV_3378-8_0_6_node_405 | 0.4 | n |  | TRUE
108 | bus_LV_3378-8_0_6_node_278 | 0.4 | n |  | TRUE
109 | bus_LV_3378-8_0_6_node_65 | 0.4 | n |  | TRUE
110 | bus_LV_3378-8_0_6_node_322 | 0.4 | n |  | TRUE
111 | bus_LV_3378-8_0_6_node_226 | 0.4 | n |  | TRUE
112 | bus_LV_3378-8_0_6_node_323 | 0.4 | n |  | TRUE
113 | bus_LV_3378-8_0_6_node_224 | 0.4 | n |  | TRUE
114 | bus_LV_3378-8_0_6_node_221 | 0.4 | n |  | TRUE
115 | bus_LV_3378-8_0_6_node_222 | 0.4 | n |  | TRUE
116 | bus_LV_3378-8_0_6_node_314 | 0.4 | n |  | TRUE
117 | bus_LV_3378-8_0_6_node_306 | 0.4 | n |  | TRUE
118 | bus_LV_3378-8_0_6_node_82 | 0.4 | n |  | TRUE
119 | bus_LV_3378-8_0_6_node_350 | 0.4 | n |  | TRUE
120 | bus_LV_3378-8_0_6_node_348 | 0.4 | n |  | TRUE
121 | bus_LV_3378-8_0_6_node_349 | 0.4 | n |  | TRUE
122 | bus_LV_3378-8_0_6_node_86 | 0.4 | n |  | TRUE
123 | bus_LV_3378-8_0_6_node_172 | 0.4 | n |  | TRUE
124 | bus_LV_3378-8_0_6_node_87 | 0.4 | n |  | TRUE
125 | bus_LV_3378-8_0_6_node_107 | 0.4 | n |  | TRUE
126 | bus_LV_3378-8_0_6_node_108 | 0.4 | n |  | TRUE
127 | bus_LV_3378-8_0_6_node_109 | 0.4 | n |  | TRUE
128 | bus_LV_3378-8_0_6_node_110 | 0.4 | n |  | TRUE
129 | bus_LV_3378-8_0_6_node_112 | 0.4 | n |  | TRUE
130 | bus_LV_3378-8_0_6_node_174 | 0.4 | n |  | TRUE
131 | bus_LV_3378-8_0_6_node_175 | 0.4 | n |  | TRUE
132 | bus_LV_3378-8_0_6_node_115 | 0.4 | n |  | TRUE
133 | bus_LV_3378-8_0_6_node_319 | 0.4 | n |  | TRUE
134 | bus_LV_3378-8_0_6_node_317 | 0.4 | n |  | TRUE
135 | bus_LV_3378-8_0_6_node_124 | 0.4 | n |  | TRUE
136 | bus_LV_3378-8_0_6_node_130 | 0.4 | n |  | TRUE
137 | bus_LV_3378-8_0_6_node_131 | 0.4 | n |  | TRUE
138 | bus_LV_3378-8_0_6_node_386 | 0.4 | n |  | TRUE
139 | bus_LV_3378-8_0_6_node_387 | 0.4 | n |  | TRUE
140 | bus_LV_3378-8_0_6_node_378 | 0.4 | n |  | TRUE
141 | bus_LV_3378-8_0_6_node_379 | 0.4 | n |  | TRUE
142 | bus_LV_3378-8_0_6_node_380 | 0.4 | n |  | TRUE
143 | bus_LV_3378-8_0_6_node_389 | 0.4 | n |  | TRUE
144 | bus_LV_3378-8_0_6_node_402 | 0.4 | n |  | TRUE
145 | bus_LV_3378-8_0_6_node_146 | 0.4 | n |  | TRUE
146 | bus_LV_3378-8_0_6_node_147 | 0.4 | n |  | TRUE
147 | bus_LV_3378-8_0_6_node_148 | 0.4 | n |  | TRUE
148 | bus_LV_3378-8_0_6_node_149 | 0.4 | n |  | TRUE
149 | bus_LV_3378-8_0_6_node_150 | 0.4 | n |  | TRUE
150 | bus_LV_3378-8_0_6_node_151 | 0.4 | n |  | TRUE
151 | bus_LV_3378-8_0_6_node_152 | 0.4 | n |  | TRUE
152 | bus_LV_3378-8_0_6_node_153 | 0.4 | n |  | TRUE
153 | bus_LV_3378-8_0_6_node_316 | 0.4 | n |  | TRUE
154 | bus_LV_3378-8_0_6_node_354 | 0.4 | n |  | TRUE
155 | bus_LV_3378-8_0_6_node_315 | 0.4 | n |  | TRUE
156 | bus_LV_3378-8_0_6_node_355 | 0.4 | n |  | TRUE
157 | bus_LV_3378-8_0_6_node_155 | 0.4 | n |  | TRUE
158 | bus_LV_3378-8_0_6_node_156 | 0.4 | n |  | TRUE
159 | bus_LV_3378-8_0_6_node_157 | 0.4 | n |  | TRUE
160 | bus_LV_3378-8_0_6_node_158 | 0.4 | n |  | TRUE
161 | bus_LV_3378-8_0_6_node_159 | 0.4 | n |  | TRUE
162 | bus_LV_3378-8_0_6_node_160 | 0.4 | n |  | TRUE
163 | bus_LV_3378-8_0_6_node_161 | 0.4 | n |  | TRUE
164 | bus_LV_3378-8_0_6_node_163 | 0.4 | n |  | TRUE
165 | bus_LV_3378-8_0_6_node_178 | 0.4 | n |  | TRUE
166 | bus_LV_3378-8_0_6_node_180 | 0.4 | n |  | TRUE
167 | bus_LV_3378-8_0_6_node_184 | 0.4 | n |  | TRUE
168 | bus_LV_3378-8_0_6_node_185 | 0.4 | n |  | TRUE
169 | bus_LV_3378-8_0_6_node_186 | 0.4 | n |  | TRUE
170 | bus_LV_3378-8_0_6_node_302 | 0.4 | n |  | TRUE
171 | bus_LV_3378-8_0_6_node_301 | 0.4 | n |  | TRUE
172 | bus_LV_3378-8_0_6_node_420 | 0.4 | n |  | TRUE
173 | bus_LV_3378-8_0_6_node_320 | 0.4 | n |  | TRUE
174 | bus_LV_3378-8_0_6_node_318 | 0.4 | n |  | TRUE
175 | bus_LV_3378-8_0_6_node_203 | 0.4 | n |  | TRUE
176 | bus_LV_3378-8_0_6_node_200 | 0.4 | n |  | TRUE
177 | bus_LV_3378-8_0_6_node_201 | 0.4 | n |  | TRUE
178 | bus_LV_3378-8_0_6_node_202 | 0.4 | n |  | TRUE
179 | bus_LV_3378-8_0_6_node_204 | 0.4 | n |  | TRUE
180 | bus_LV_3378-8_0_6_node_304 | 0.4 | n |  | TRUE
181 | bus_LV_3378-8_0_6_node_303 | 0.4 | n |  | TRUE
182 | bus_LV_3378-8_0_6_node_352 | 0.4 | n |  | TRUE
183 | bus_LV_3378-8_0_6_node_212 | 0.4 | n |  | TRUE
184 | bus_LV_3378-8_0_6_node_255 | 0.4 | n |  | TRUE
185 | bus_LV_3378-8_0_6_node_256 | 0.4 | n |  | TRUE
186 | bus_LV_3378-8_0_6_node_258 | 0.4 | n |  | TRUE
187 | bus_LV_3378-8_0_6_node_219 | 0.4 | n |  | TRUE
188 | bus_LV_3378-8_0_6_node_227 | 0.4 | n |  | TRUE
189 | bus_LV_3378-8_0_6_node_223 | 0.4 | n |  | TRUE
190 | bus_LV_3378-8_0_6_node_225 | 0.4 | n |  | TRUE
191 | bus_LV_3378-8_0_6_node_252 | 0.4 | n |  | TRUE
192 | bus_LV_3378-8_0_6_node_254 | 0.4 | n |  | TRUE
193 | bus_LV_3378-8_0_6_node_285 | 0.4 | n |  | TRUE
194 | bus_LV_3378-8_0_6_node_286 | 0.4 | n |  | TRUE
195 | bus_LV_3378-8_0_6_node_333 | 0.4 | n |  | TRUE
196 | bus_LV_3378-8_0_6_node_297 | 0.4 | n |  | TRUE
197 | bus_LV_3378-8_0_6_node_347 | 0.4 | n |  | TRUE
198 | bus_LV_3378-8_0_6_node_257 | 0.4 | n |  | TRUE
199 | bus_LV_3378-8_0_6_node_370 | 0.4 | n |  | TRUE
200 | bus_LV_3378-8_0_6_node_312 | 0.4 | n |  | TRUE
201 | bus_LV_3378-8_0_6_node_308 | 0.4 | n |  | TRUE
202 | bus_LV_3378-8_0_6_node_371 | 0.4 | n |  | TRUE
203 | bus_LV_3378-8_0_6_node_309 | 0.4 | n |  | TRUE
204 | bus_LV_3378-8_0_6_node_272 | 0.4 | n |  | TRUE
205 | bus_LV_3378-8_0_6_node_364 | 0.4 | n |  | TRUE
206 | bus_LV_3378-8_0_6_node_295 | 0.4 | n |  | TRUE
207 | bus_LV_3378-8_0_6_node_294 | 0.4 | n |  | TRUE
208 | bus_LV_3378-8_0_6_node_296 | 0.4 | n |  | TRUE
209 | bus_LV_3378-8_0_6_node_299 | 0.4 | n |  | TRUE
210 | bus_LV_3378-8_0_6_node_300 | 0.4 | n |  | TRUE
211 | bus_LV_3378-8_0_6_node_391 | 0.4 | n |  | TRUE
212 | bus_LV_3378-8_0_6_node_392 | 0.4 | n |  | TRUE
213 | bus_LV_3378-8_0_6_node_310 | 0.4 | n |  | TRUE
214 | bus_LV_3378-8_0_6_node_311 | 0.4 | n |  | TRUE
215 | bus_LV_3378-8_0_6_node_327 | 0.4 | n |  | TRUE
216 | bus_LV_3378-8_0_6_node_351 | 0.4 | n |  | TRUE
217 | bus_LV_3378-8_0_6_node_336 | 0.4 | n |  | TRUE
218 | bus_LV_3378-8_0_6_node_411 | 0.4 | n |  | TRUE
219 | bus_LV_3378-8_0_6_node_410 | 0.4 | n |  | TRUE
220 | bus_LV_3378-8_0_6_node_356 | 0.4 | n |  | TRUE
221 | bus_LV_3378-8_0_6_node_357 | 0.4 | n |  | TRUE
222 | bus_LV_3378-8_0_6_node_358 | 0.4 | n |  | TRUE
223 | bus_LV_3378-8_0_6_node_412 | 0.4 | n |  | TRUE
224 | bus_LV_3378-8_0_6_node_413 | 0.4 | n |  | TRUE
225 | bus_LV_3378-8_0_6_node_403 | 0.4 | n |  | TRUE
226 | bus_LV_3378-8_0_6_node_388 | 0.4 | n |  | TRUE
227 | bus_LV_3378-8_0_6_node_409 | 0.4 | n |  | TRUE
228 | bus_LV_3378-8_0_6_node_414 | 0.4 | n |  | TRUE
229 | bus_LV_3378-8_0_6_node_415 | 0.4 | n |  | TRUE
230 | bus_MV_155_0_node_187 | 20 | n |  | TRUE

## load
| name | bus | p_mw | q_mvar | const_z_percent | const_i_percent | sn_mva | scaling | in_service | type
0 | LV_3378-8_0_6_load_0 | 0 | 0.00027789 | 6.9645e-05 | 0 | 0 |  | 1 | TRUE | wye
1 | LV_3378-8_0_6_load_1 | 1 | 0.00025504 | 6.392e-05 | 0 | 0 |  | 1 | TRUE | wye
2 | LV_3378-8_0_6_load_3 | 3 | 0.00044289 | 0.000111 | 0 | 0 |  | 1 | TRUE | wye
3 | LV_3378-8_0_6_load_5 | 4 | 0.00029557 | 7.4076e-05 | 0 | 0 |  | 1 | TRUE | wye
4 | LV_3378-8_0_6_load_6 | 5 | 0.0014093 | 0.0003532 | 0 | 0 |  | 1 | TRUE | wye
5 | LV_3378-8_0_6_load_7 | 6 | 0.00034463 | 8.6373e-05 | 0 | 0 |  | 1 | TRUE | wye
6 | LV_3378-8_0_6_load_217 | 7 | 0.00057444 | 0.00014397 | 0 | 0 |  | 1 | TRUE | wye
7 | LV_3378-8_0_6_load_334 | 8 | 0.00069244 | 0.00017354 | 0 | 0 |  | 1 | TRUE | wye
8 | LV_3378-8_0_6_load_218 | 9 | 0.00038228 | 9.5809e-05 | 0 | 0 |  | 1 | TRUE | wye
9 | LV_3378-8_0_6_load_335 | 10 | 0.00059768 | 0.00014979 | 0 | 0 |  | 1 | TRUE | wye
10 | LV_3378-8_0_6_load_8 | 11 | 0.00012286 | 3.0792e-05 | 0 | 0 |  | 1 | TRUE | wye
11 | LV_3378-8_0_6_load_9 | 12 | 0.00012132 | 3.0405e-05 | 0 | 0 |  | 1 | TRUE | wye
12 | LV_3378-8_0_6_load_85 | 15 | 0.0012396 | 0.00031067 | 0 | 0 |  | 1 | TRUE | wye
13 | LV_3378-8_0_6_load_13 | 16 | 4.9053e-05 | 1.2294e-05 | 0 | 0 |  | 1 | TRUE | wye
14 | LV_3378-8_0_6_load_14 | 17 | 0.00026869 | 6.734e-05 | 0 | 0 |  | 1 | TRUE | wye
15 | LV_3378-8_0_6_load_67 | 18 | 0.00031696 | 7.9437e-05 | 0 | 0 |  | 1 | TRUE | wye
16 | LV_3378-8_0_6_load_298 | 19 | 9.9413e-05 | 2.4915e-05 | 0 | 0 |  | 1 | TRUE | wye
17 | LV_3378-8_0_6_load_15 | 20 | 0.00010499 | 2.6312e-05 | 0 | 0 |  | 1 | TRUE | wye
18 | LV_3378-8_0_6_load_16 | 21 | 7.7804e-05 | 1.95e-05 | 0 | 0 |  | 1 | TRUE | wye
19 | LV_3378-8_0_6_load_18 | 22 | 9.9093e-05 | 2.4835e-05 | 0 | 0 |  | 1 | TRUE | wye
20 | LV_3378-8_0_6_load_17 | 23 | 0.00025019 | 6.2704e-05 | 0 | 0 |  | 1 | TRUE | wye
21 | LV_3378-8_0_6_load_120 | 24 | 0.00033785 | 8.4673e-05 | 0 | 0 |  | 1 | TRUE | wye
22 | LV_3378-8_0_6_load_21 | 27 | 6.6354e-05 | 1.663e-05 | 0 | 0 |  | 1 | TRUE | wye
23 | LV_3378-8_0_6_load_114 | 29 | 0.00067268 | 0.00016859 | 0 | 0 |  | 1 | TRUE | wye
24 | LV_3378-8_0_6_load_118 | 31 | 0.00054775 | 0.00013728 | 0 | 0 |  | 1 | TRUE | wye
25 | LV_3378-8_0_6_load_119 | 32 | 0.00048919 | 0.0001226 | 0 | 0 |  | 1 | TRUE | wye
26 | LV_3378-8_0_6_load_121 | 33 | 0.00049923 | 0.00012512 | 0 | 0 |  | 1 | TRUE | wye
27 | LV_3378-8_0_6_load_122 | 34 | 0.0005253 | 0.00013165 | 0 | 0 |  | 1 | TRUE | wye
28 | LV_3378-8_0_6_load_117 | 35 | 0.0030018 | 0.00075233 | 0 | 0 |  | 1 | TRUE | wye
29 | LV_3378-8_0_6_load_137 | 36 | 0.00048967 | 0.00012272 | 0 | 0 |  | 1 | TRUE | wye
30 | LV_3378-8_0_6_load_138 | 38 | 0.00047171 | 0.00011822 | 0 | 0 |  | 1 | TRUE | wye
31 | LV_3378-8_0_6_load_139 | 39 | 0.00024691 | 6.1881e-05 | 0 | 0 |  | 1 | TRUE | wye
32 | LV_3378-8_0_6_load_366 | 41 | 0.0002976 | 7.4586e-05 | 0 | 0 |  | 1 | TRUE | wye
33 | LV_3378-8_0_6_load_367 | 42 | 0.0026148 | 0.00065534 | 0 | 0 |  | 1 | TRUE | wye
34 | LV_3378-8_0_6_load_363 | 43 | 0.00057917 | 0.00014515 | 0 | 0 |  | 1 | TRUE | wye
35 | LV_3378-8_0_6_load_368 | 44 | 0.0007224 | 0.00018105 | 0 | 0 |  | 1 | TRUE | wye
36 | LV_3378-8_0_6_load_250 | 45 | 0.00015778 | 3.9543e-05 | 0 | 0 |  | 1 | TRUE | wye
37 | LV_3378-8_0_6_load_342 | 46 | 7.6686e-05 | 1.9219e-05 | 0 | 0 |  | 1 | TRUE | wye
38 | LV_3378-8_0_6_load_343 | 47 | 6.0969e-05 | 1.528e-05 | 0 | 0 |  | 1 | TRUE | wye
39 | LV_3378-8_0_6_load_251 | 49 | 9.2991e-05 | 2.3306e-05 | 0 | 0 |  | 1 | TRUE | wye
40 | LV_3378-8_0_6_load_183 | 50 | 0.00014308 | 3.5859e-05 | 0 | 0 |  | 1 | TRUE | wye
41 | LV_3378-8_0_6_load_390 | 51 | 0.00012617 | 3.162e-05 | 0 | 0 |  | 1 | TRUE | wye
42 | LV_3378-8_0_6_load_177 | 54 | 0.00061079 | 0.00015308 | 0 | 0 |  | 1 | TRUE | wye
43 | LV_3378-8_0_6_load_23 | 56 | 0.0012927 | 0.00032398 | 0 | 0 |  | 1 | TRUE | wye
44 | LV_3378-8_0_6_load_24 | 57 | 0.00020798 | 5.2125e-05 | 0 | 0 |  | 1 | TRUE | wye
45 | LV_3378-8_0_6_load_26 | 59 | 0.00045539 | 0.00011413 | 0 | 0 |  | 1 | TRUE | wye
46 | LV_3378-8_0_6_load_29 | 61 | 0.0002391 | 5.9924e-05 | 0 | 0 |  | 1 | TRUE | wye
47 | LV_3378-8_0_6_load_32 | 62 | 0.00020423 | 5.1185e-05 | 0 | 0 |  | 1 | TRUE | wye
48 | LV_3378-8_0_6_load_33 | 63 | 0.00019943 | 4.9982e-05 | 0 | 0 |  | 1 | TRUE | wye
49 | LV_3378-8_0_6_load_30 | 65 | 0.00055414 | 0.00013888 | 0 | 0 |  | 1 | TRUE | wye
50 | LV_3378-8_0_6_load_89 | 66 | 0.00031429 | 7.8768e-05 | 0 | 0 |  | 1 | TRUE | wye
51 | LV_3378-8_0_6_load_90 | 68 | 0.00059167 | 0.00014829 | 0 | 0 |  | 1 | TRUE | wye
52 | LV_3378-8_0_6_load_53 | 69 | 0.00032568 | 8.1624e-05 | 0 | 0 |  | 1 | TRUE | wye
53 | LV_3378-8_0_6_load_50 | 70 | 0.0012071 | 0.00030252 | 0 | 0 |  | 1 | TRUE | wye
54 | LV_3378-8_0_6_load_69 | 71 | 0.00025507 | 6.3926e-05 | 0 | 0 |  | 1 | TRUE | wye
55 | LV_3378-8_0_6_load_176 | 73 | 0.00039442 | 9.8851e-05 | 0 | 0 |  | 1 | TRUE | wye
56 | LV_3378-8_0_6_load_373 | 74 | 0.00025042 | 6.2761e-05 | 0 | 0 |  | 1 | TRUE | wye
57 | LV_3378-8_0_6_load_51 | 75 | 0.00039752 | 9.9629e-05 | 0 | 0 |  | 1 | TRUE | wye
58 | LV_3378-8_0_6_load_43 | 76 | 0.00050501 | 0.00012657 | 0 | 0 |  | 1 | TRUE | wye
59 | LV_3378-8_0_6_load_44 | 77 | 0.00056487 | 0.00014157 | 0 | 0 |  | 1 | TRUE | wye
60 | LV_3378-8_0_6_load_45 | 78 | 0.00027808 | 6.9692e-05 | 0 | 0 |  | 1 | TRUE | wye
61 | LV_3378-8_0_6_load_46 | 79 | 0.00064094 | 0.00016063 | 0 | 0 |  | 1 | TRUE | wye
62 | LV_3378-8_0_6_load_47 | 80 | 0.00066659 | 0.00016706 | 0 | 0 |  | 1 | TRUE | wye
63 | LV_3378-8_0_6_load_49 | 82 | 0.00085924 | 0.00021535 | 0 | 0 |  | 1 | TRUE | wye
64 | LV_3378-8_0_6_load_129 | 83 | 0.00030755 | 7.7078e-05 | 0 | 0 |  | 1 | TRUE | wye
65 | LV_3378-8_0_6_load_164 | 84 | 0.00074686 | 0.00018718 | 0 | 0 |  | 1 | TRUE | wye
66 | LV_3378-8_0_6_load_171 | 88 | 0.0011091 | 0.00027797 | 0 | 0 |  | 1 | TRUE | wye
67 | LV_3378-8_0_6_load_127 | 90 | 0.0002155 | 5.401e-05 | 0 | 0 |  | 1 | TRUE | wye
68 | LV_3378-8_0_6_load_123 | 91 | 0.00049413 | 0.00012384 | 0 | 0 |  | 1 | TRUE | wye
69 | LV_3378-8_0_6_load_162 | 92 | 0.0010977 | 0.0002751 | 0 | 0 |  | 1 | TRUE | wye
70 | LV_3378-8_0_6_load_52 | 93 | 0.00054571 | 0.00013677 | 0 | 0 |  | 1 | TRUE | wye
71 | LV_3378-8_0_6_load_220 | 94 | 0.0001734 | 4.3458e-05 | 0 | 0 |  | 1 | TRUE | wye
72 | LV_3378-8_0_6_load_372 | 96 | 0.00028614 | 7.1713e-05 | 0 | 0 |  | 1 | TRUE | wye
73 | LV_3378-8_0_6_load_54 | 97 | 0.0017252 | 0.00043237 | 0 | 0 |  | 1 | TRUE | wye
74 | LV_3378-8_0_6_load_55 | 98 | 0.00043241 | 0.00010837 | 0 | 0 |  | 1 | TRUE | wye
75 | LV_3378-8_0_6_load_56 | 99 | 0.00063442 | 0.000159 | 0 | 0 |  | 1 | TRUE | wye
76 | LV_3378-8_0_6_load_58 | 101 | 0.00077247 | 0.0001936 | 0 | 0 |  | 1 | TRUE | wye
77 | LV_3378-8_0_6_load_59 | 102 | 0.00066236 | 0.000166 | 0 | 0 |  | 1 | TRUE | wye
78 | LV_3378-8_0_6_load_394 | 103 | 0.00037829 | 9.4807e-05 | 0 | 0 |  | 1 | TRUE | wye
79 | LV_3378-8_0_6_load_393 | 104 | 0.00062636 | 0.00015698 | 0 | 0 |  | 1 | TRUE | wye
80 | LV_3378-8_0_6_load_277 | 106 | 0.00054084 | 0.00013555 | 0 | 0 |  | 1 | TRUE | wye
81 | LV_3378-8_0_6_load_405 | 107 | 0.00049189 | 0.00012328 | 0 | 0 |  | 1 | TRUE | wye
82 | LV_3378-8_0_6_load_278 | 108 | 0.00036242 | 9.0832e-05 | 0 | 0 |  | 1 | TRUE | wye
83 | LV_3378-8_0_6_load_322 | 110 | 0.0001667 | 4.1779e-05 | 0 | 0 |  | 1 | TRUE | wye
84 | LV_3378-8_0_6_load_226 | 111 | 0.000152 | 3.8095e-05 | 0 | 0 |  | 1 | TRUE | wye
85 | LV_3378-8_0_6_load_222 | 115 | 0.00046741 | 0.00011714 | 0 | 0 |  | 1 | TRUE | wye
86 | LV_3378-8_0_6_load_314 | 116 | 0.00010062 | 2.5217e-05 | 0 | 0 |  | 1 | TRUE | wye
87 | LV_3378-8_0_6_load_350 | 119 | 0.00034209 | 8.5735e-05 | 0 | 0 |  | 1 | TRUE | wye
88 | LV_3378-8_0_6_load_348 | 120 | 9.739e-05 | 2.4408e-05 | 0 | 0 |  | 1 | TRUE | wye
89 | LV_3378-8_0_6_load_349 | 121 | 0.00050225 | 0.00012588 | 0 | 0 |  | 1 | TRUE | wye
90 | LV_3378-8_0_6_load_86 | 122 | 0.00067244 | 0.00016853 | 0 | 0 |  | 1 | TRUE | wye
91 | LV_3378-8_0_6_load_87 | 124 | 0.00041046 | 0.00010287 | 0 | 0 |  | 1 | TRUE | wye
92 | LV_3378-8_0_6_load_107 | 125 | 0.00033371 | 8.3636e-05 | 0 | 0 |  | 1 | TRUE | wye
93 | LV_3378-8_0_6_load_109 | 127 | 0.00016318 | 4.0896e-05 | 0 | 0 |  | 1 | TRUE | wye
94 | LV_3378-8_0_6_load_110 | 128 | 0.00027091 | 6.7896e-05 | 0 | 0 |  | 1 | TRUE | wye
95 | LV_3378-8_0_6_load_112 | 129 | 0.00033555 | 8.4096e-05 | 0 | 0 |  | 1 | TRUE | wye
96 | LV_3378-8_0_6_load_175 | 131 | 0.00035243 | 8.8327e-05 | 0 | 0 |  | 1 | TRUE | wye
97 | LV_3378-8_0_6_load_115 | 132 | 0.00069443 | 0.00017404 | 0 | 0 |  | 1 | TRUE | wye
98 | LV_3378-8_0_6_load_319 | 133 | 0.00077309 | 0.00019375 | 0 | 0 |  | 1 | TRUE | wye
99 | LV_3378-8_0_6_load_317 | 134 | 0.00024785 | 6.2118e-05 | 0 | 0 |  | 1 | TRUE | wye
100 | LV_3378-8_0_6_load_124 | 135 | 0.00014625 | 3.6655e-05 | 0 | 0 |  | 1 | TRUE | wye
101 | LV_3378-8_0_6_load_130 | 136 | 0.00017385 | 4.357e-05 | 0 | 0 |  | 1 | TRUE | wye
102 | LV_3378-8_0_6_load_131 | 137 | 0.00026563 | 6.6573e-05 | 0 | 0 |  | 1 | TRUE | wye
103 | LV_3378-8_0_6_load_379 | 141 | 0.00041595 | 0.00010425 | 0 | 0 |  | 1 | TRUE | wye
104 | LV_3378-8_0_6_load_380 | 142 | 0.00022118 | 5.5432e-05 | 0 | 0 |  | 1 | TRUE | wye
105 | LV_3378-8_0_6_load_389 | 143 | 0.00045173 | 0.00011321 | 0 | 0 |  | 1 | TRUE | wye
106 | LV_3378-8_0_6_load_402 | 144 | 0.00052878 | 0.00013252 | 0 | 0 |  | 1 | TRUE | wye
107 | LV_3378-8_0_6_load_146 | 145 | 0.00085634 | 0.00021462 | 0 | 0 |  | 1 | TRUE | wye
108 | LV_3378-8_0_6_load_147 | 146 | 0.00060327 | 0.00015119 | 0 | 0 |  | 1 | TRUE | wye
109 | LV_3378-8_0_6_load_149 | 148 | 0.0010277 | 0.00025756 | 0 | 0 |  | 1 | TRUE | wye
110 | LV_3378-8_0_6_load_150 | 149 | 0.0002546 | 6.3809e-05 | 0 | 0 |  | 1 | TRUE | wye
111 | LV_3378-8_0_6_load_151 | 150 | 0.0005377 | 0.00013476 | 0 | 0 |  | 1 | TRUE | wye
112 | LV_3378-8_0_6_load_152 | 151 | 0.00023748 | 5.9517e-05 | 0 | 0 |  | 1 | TRUE | wye
113 | LV_3378-8_0_6_load_153 | 152 | 0.00053963 | 0.00013524 | 0 | 0 |  | 1 | TRUE | wye
114 | LV_3378-8_0_6_load_316 | 153 | 0.00017181 | 4.3061e-05 | 0 | 0 |  | 1 | TRUE | wye
115 | LV_3378-8_0_6_load_354 | 154 | 0.00027703 | 6.9429e-05 | 0 | 0 |  | 1 | TRUE | wye
116 | LV_3378-8_0_6_load_315 | 155 | 0.00028998 | 7.2676e-05 | 0 | 0 |  | 1 | TRUE | wye
117 | LV_3378-8_0_6_load_155 | 157 | 0.00073825 | 0.00018502 | 0 | 0 |  | 1 | TRUE | wye
118 | LV_3378-8_0_6_load_156 | 158 | 0.00047718 | 0.00011959 | 0 | 0 |  | 1 | TRUE | wye
119 | LV_3378-8_0_6_load_157 | 159 | 0.00032251 | 8.0829e-05 | 0 | 0 |  | 1 | TRUE | wye
120 | LV_3378-8_0_6_load_158 | 160 | 0.00031723 | 7.9504e-05 | 0 | 0 |  | 1 | TRUE | wye
121 | LV_3378-8_0_6_load_159 | 161 | 0.00045481 | 0.00011399 | 0 | 0 |  | 1 | TRUE | wye
122 | LV_3378-8_0_6_load_160 | 162 | 0.00024988 | 6.2625e-05 | 0 | 0 |  | 1 | TRUE | wye
123 | LV_3378-8_0_6_load_161 | 163 | 0.00067226 | 0.00016848 | 0 | 0 |  | 1 | TRUE | wye
124 | LV_3378-8_0_6_load_163 | 164 | 0.0007396 | 0.00018536 | 0 | 0 |  | 1 | TRUE | wye
125 | LV_3378-8_0_6_load_178 | 165 | 0.00010671 | 2.6744e-05 | 0 | 0 |  | 1 | TRUE | wye
126 | LV_3378-8_0_6_load_185 | 168 | 0.00019529 | 4.8945e-05 | 0 | 0 |  | 1 | TRUE | wye
127 | LV_3378-8_0_6_load_302 | 170 | 0.00010674 | 2.6751e-05 | 0 | 0 |  | 1 | TRUE | wye
128 | LV_3378-8_0_6_load_301 | 171 | 0.00010327 | 2.5882e-05 | 0 | 0 |  | 1 | TRUE | wye
129 | LV_3378-8_0_6_load_420 | 172 | 6.8173e-05 | 1.7086e-05 | 0 | 0 |  | 1 | TRUE | wye
130 | LV_3378-8_0_6_load_320 | 173 | 0.00030412 | 7.6221e-05 | 0 | 0 |  | 1 | TRUE | wye
131 | LV_3378-8_0_6_load_318 | 174 | 0.00028531 | 7.1505e-05 | 0 | 0 |  | 1 | TRUE | wye
132 | LV_3378-8_0_6_load_200 | 176 | 0.0001112 | 2.7868e-05 | 0 | 0 |  | 1 | TRUE | wye
133 | LV_3378-8_0_6_load_201 | 177 | 8.9786e-05 | 2.2503e-05 | 0 | 0 |  | 1 | TRUE | wye
134 | LV_3378-8_0_6_load_202 | 178 | 0.00011989 | 3.0048e-05 | 0 | 0 |  | 1 | TRUE | wye
135 | LV_3378-8_0_6_load_304 | 180 | 0.00015345 | 3.8457e-05 | 0 | 0 |  | 1 | TRUE | wye
136 | LV_3378-8_0_6_load_303 | 181 | 0.00011525 | 2.8884e-05 | 0 | 0 |  | 1 | TRUE | wye
137 | LV_3378-8_0_6_load_352 | 182 | 0.0003278 | 8.2153e-05 | 0 | 0 |  | 1 | TRUE | wye
138 | LV_3378-8_0_6_load_212 | 183 | 8.6809e-05 | 2.1756e-05 | 0 | 0 |  | 1 | TRUE | wye
139 | LV_3378-8_0_6_load_256 | 185 | 9.4676e-05 | 2.3728e-05 | 0 | 0 |  | 1 | TRUE | wye
140 | LV_3378-8_0_6_load_219 | 187 | 0.001183 | 0.00029649 | 0 | 0 |  | 1 | TRUE | wye
141 | LV_3378-8_0_6_load_227 | 188 | 0.00020827 | 5.2197e-05 | 0 | 0 |  | 1 | TRUE | wye
142 | LV_3378-8_0_6_load_223 | 189 | 0.00032341 | 8.1054e-05 | 0 | 0 |  | 1 | TRUE | wye
143 | LV_3378-8_0_6_load_225 | 190 | 0.00021466 | 5.3799e-05 | 0 | 0 |  | 1 | TRUE | wye
144 | LV_3378-8_0_6_load_252 | 191 | 8.0948e-05 | 2.0287e-05 | 0 | 0 |  | 1 | TRUE | wye
145 | LV_3378-8_0_6_load_254 | 192 | 0.00046091 | 0.00011552 | 0 | 0 |  | 1 | TRUE | wye
146 | LV_3378-8_0_6_load_285 | 193 | 0.00013576 | 3.4024e-05 | 0 | 0 |  | 1 | TRUE | wye
147 | LV_3378-8_0_6_load_286 | 194 | 8.1441e-05 | 2.0411e-05 | 0 | 0 |  | 1 | TRUE | wye
148 | LV_3378-8_0_6_load_333 | 195 | 9.379e-05 | 2.3506e-05 | 0 | 0 |  | 1 | TRUE | wye
149 | LV_3378-8_0_6_load_297 | 196 | 0.00010273 | 2.5746e-05 | 0 | 0 |  | 1 | TRUE | wye
150 | LV_3378-8_0_6_load_347 | 197 | 0.00036416 | 9.1266e-05 | 0 | 0 |  | 1 | TRUE | wye
151 | LV_3378-8_0_6_load_370 | 199 | 0.00019023 | 4.7675e-05 | 0 | 0 |  | 1 | TRUE | wye
152 | LV_3378-8_0_6_load_312 | 200 | 0.00011444 | 2.8681e-05 | 0 | 0 |  | 1 | TRUE | wye
153 | LV_3378-8_0_6_load_371 | 202 | 0.00024597 | 6.1647e-05 | 0 | 0 |  | 1 | TRUE | wye
154 | LV_3378-8_0_6_load_272 | 204 | 0.00016832 | 4.2184e-05 | 0 | 0 |  | 1 | TRUE | wye
155 | LV_3378-8_0_6_load_364 | 205 | 0.0002556 | 6.4059e-05 | 0 | 0 |  | 1 | TRUE | wye
156 | LV_3378-8_0_6_load_295 | 206 | 0.00012204 | 3.0586e-05 | 0 | 0 |  | 1 | TRUE | wye
157 | LV_3378-8_0_6_load_294 | 207 | 5.2714e-05 | 1.3211e-05 | 0 | 0 |  | 1 | TRUE | wye
158 | LV_3378-8_0_6_load_299 | 209 | 5.983e-05 | 1.4995e-05 | 0 | 0 |  | 1 | TRUE | wye
159 | LV_3378-8_0_6_load_300 | 210 | 0.00017288 | 4.3327e-05 | 0 | 0 |  | 1 | TRUE | wye
160 | LV_3378-8_0_6_load_392 | 212 | 0.00017653 | 4.4242e-05 | 0 | 0 |  | 1 | TRUE | wye
161 | LV_3378-8_0_6_load_310 | 213 | 0.00021565 | 5.4046e-05 | 0 | 0 |  | 1 | TRUE | wye
162 | LV_3378-8_0_6_load_327 | 215 | 0.00015181 | 3.8048e-05 | 0 | 0 |  | 1 | TRUE | wye
163 | LV_3378-8_0_6_load_351 | 216 | 0.00011896 | 2.9814e-05 | 0 | 0 |  | 1 | TRUE | wye
164 | LV_3378-8_0_6_load_411 | 218 | 0.0015238 | 0.00038191 | 0 | 0 |  | 1 | TRUE | wye
165 | LV_3378-8_0_6_load_356 | 220 | 0.00038808 | 9.7263e-05 | 0 | 0 |  | 1 | TRUE | wye
166 | LV_3378-8_0_6_load_357 | 221 | 0.00081975 | 0.00020545 | 0 | 0 |  | 1 | TRUE | wye
167 | LV_3378-8_0_6_load_358 | 222 | 0.00054371 | 0.00013627 | 0 | 0 |  | 1 | TRUE | wye
168 | LV_3378-8_0_6_load_412 | 223 | 0.00034264 | 8.5874e-05 | 0 | 0 |  | 1 | TRUE | wye
169 | LV_3378-8_0_6_load_413 | 224 | 0.00054757 | 0.00013723 | 0 | 0 |  | 1 | TRUE | wye
170 | LV_3378-8_0_6_load_403 | 225 | 0.00060093 | 0.00015061 | 0 | 0 |  | 1 | TRUE | wye
171 | LV_3378-8_0_6_load_388 | 226 | 0.00085165 | 0.00021344 | 0 | 0 |  | 1 | TRUE | wye
172 | LV_3378-8_0_6_load_409 | 227 | 0.00041045 | 0.00010287 | 0 | 0 |  | 1 | TRUE | wye
173 | LV_3378-8_0_6_load_414 | 228 | 0.000517 | 0.00012957 | 0 | 0 |  | 1 | TRUE | wye
174 | LV_3378-8_0_6_load_415 | 229 | 0.00034092 | 8.5444e-05 | 0 | 0 |  | 1 | TRUE | wye

## ext_grid
| name | bus | vm_pu | va_degree | slack_weight | in_service
0 |  | 143 | 1 | 0 | 1 | TRUE

## line
| name | std_type | from_bus | to_bus | length_km | r_ohm_per_km | x_ohm_per_km | c_nf_per_km | g_us_per_km | max_i_ka | df | parallel | type | in_service
0 | LV_3378-8_0_6_line_0 | NAYY 4x150 SE | 0 | 1 | 0.18223 | 0.208 | 0.08 | 261 | 0 | 0.27 | 1 | 1 | cs | TRUE
1 | LV_3378-8_0_6_line_1 | NAYY 4x150 SE | 0 | 2 | 0.022855 | 0.208 | 0.08 | 261 | 0 | 0.27 | 1 | 1 | cs | TRUE
2 | LV_3378-8_0_6_line_2 | NAYY 4x150 SE | 1 | 3 | 0.0082482 | 0.208 | 0.08 | 261 | 0 | 0.27 | 1 | 1 | cs | TRUE
3 | LV_3378-8_0_6_line_3 | NAYY 4x150 SE | 2 | 4 | 0.13287 | 0.208 | 0.08 | 261 | 0 | 0.27 | 1 | 1 | cs | TRUE
4 | LV_3378-8_0_6_line_4 | NAYY 4x150 SE | 3 | 5 | 0.01354 | 0.208 | 0.08 | 261 | 0 | 0.27 | 1 | 1 | cs | TRUE
5 | LV_3378-8_0_6_line_5 | NAYY 4x150 SE | 4 | 6 | 0.015531 | 0.208 | 0.08 | 261 | 0 | 0.27 | 1 | 1 | cs | TRUE
6 | LV_3378-8_0_6_line_6 | NAYY 4x150 SE | 5 | 7 | 0.1122 | 0.208 | 0.08 | 261 | 0 | 0.27 | 1 | 1 | cs | TRUE
7 | LV_3378-8_0_6_line_7 | NAYY 4x150 SE | 6 | 8 | 0.15301 | 0.208 | 0.08 | 261 | 0 | 0.27 | 1 | 1 | cs | TRUE
8 | LV_3378-8_0_6_line_8 | NAYY 4x150 SE | 7 | 9 | 0.17754 | 0.208 | 0.08 | 261 | 0 | 0.27 | 1 | 1 | cs | TRUE
9 | LV_3378-8_0_6_line_9 | NAYY 4x150 SE | 8 | 10 | 0.011129 | 0.208 | 0.08 | 261 | 0 | 0.27 | 1 | 1 | cs | TRUE
10 | LV_3378-8_0_6_line_10 | NAYY 4x150 SE | 9 | 187 | 0.0016365 | 0.208 | 0.08 | 261 | 0 | 0.27 | 1 | 1 | cs | TRUE
11 | LV_3378-8_0_6_line_11 | NAYY 4x150 SE | 10 | 217 | 0.033743 | 0.208 | 0.08 | 261 | 0 | 0.27 | 1 | 1 | cs | TRUE
12 | LV_3378-8_0_6_line_12 | NAYY 4x150 SE | 11 | 12 | 0.01706 | 0.208 | 0.08 | 261 | 0 | 0.27 | 1 | 1 | cs | TRUE
13 | LV_3378-8_0_6_line_13 | NAYY 4x150 SE | 11 | 13 | 0.022624 | 0.208 | 0.08 | 261 | 0 | 0.27 | 1 | 1 | cs | TRUE
14 | LV_3378-8_0_6_line_14 | NAYY 4x150 SE | 13 | 14 | 0.2869 | 0.208 | 0.08 | 261 | 0 | 0.27 | 1 | 1 | cs | TRUE
15 | LV_3378-8_0_6_line_15 | NAYY 4x150 SE | 13 | 15 | 0.35635 | 0.208 | 0.08 | 261 | 0 | 0.27 | 1 | 1 | cs | TRUE
16 | LV_3378-8_0_6_line_16 | NAYY 4x150 SE | 14 | 16 | 0.018366 | 0.208 | 0.08 | 261 | 0 | 0.27 | 1 | 1 | cs | TRUE
17 | LV_3378-8_0_6_line_17 | NAYY 4x150 SE | 14 | 17 | 0.031361 | 0.208 | 0.08 | 261 | 0 | 0.27 | 1 | 1 | cs | TRUE
18 | LV_3378-8_0_6_line_18 | NAYY 4x150 SE | 15 | 122 | 0.014165 | 0.208 | 0.08 | 261 | 0 | 0.27 | 1 | 1 | cs | TRUE
19 | LV_3378-8_0_6_line_19 | NAYY 4x150 SE | 15 | 123 | 0.24607 | 0.208 | 0.08 | 261 | 0 | 0.27 | 1 | 1 | cs | TRUE
20 | LV_3378-8_0_6_line_20 | NAYY 4x150 SE | 17 | 18 | 0.061071 | 0.208 | 0.08 | 261 | 0 | 0.27 | 1 | 1 | cs | TRUE
21 | LV_3378-8_0_6_line_21 | NAYY 4x150 SE | 18 | 19 | 0.32216 | 0.208 | 0.08 | 261 | 0 | 0.27 | 1 | 1 | cs | TRUE
22 | LV_3378-8_0_6_line_22 | NAYY 4x150 SE | 19 | 208 | 0.057444 | 0.208 | 0.08 | 261 | 0 | 0.27 | 1 | 1 | cs | TRUE
23 | LV_3378-8_0_6_line_23 | NAYY 4x150 SE | 20 | 21 | 0.013978 | 0.208 | 0.08 | 261 | 0 | 0.27 | 1 | 1 | cs | TRUE
24 | LV_3378-8_0_6_line_24 | NAYY 4x150 SE | 21 | 22 | 0.019266 | 0.208 | 0.08 | 261 | 0 | 0.27 | 1 | 1 | cs | TRUE
25 | LV_3378-8_0_6_line_25 | NAYY 4x150 SE | 22 | 25 | 0.11971 | 0.208 | 0.08 | 261 | 0 | 0.27 | 1 | 1 | cs | TRUE
26 | LV_3378-8_0_6_line_26 | NAYY 4x150 SE | 23 | 24 | 0.19256 | 0.208 | 0.08 | 261 | 0 | 0.27 | 1 | 1 | cs | TRUE
27 | LV_3378-8_0_6_line_27 | NAYY 4x150 SE | 24 | 35 | 0.2133 | 0.208 | 0.08 | 261 | 0 | 0.27 | 1 | 1 | cs | TRUE
28 | LV_3378-8_0_6_line_28 | NAYY 4x150 SE | 25 | 45 | 0.073809 | 0.208 | 0.08 | 261 | 0 | 0.27 | 1 | 1 | cs | TRUE
29 | LV_3378-8_0_6_line_29 | NAYY 4x150 SE | 26 | 27 | 0.005986 | 0.208 | 0.08 | 261 | 0 | 0.27 | 1 | 1 | cs | TRUE
30 | LV_3378-8_0_6_line_30 | NAYY 4x150 SE | 26 | 28 | 0.019281 | 0.208 | 0.08 | 261 | 0 | 0.27 | 1 | 1 | cs | TRUE
31 | LV_3378-8_0_6_line_31 | NAYY 4x150 SE | 27 | 46 | 0.027839 | 0.208 | 0.08 | 261 | 0 | 0.27 | 1 | 1 | cs | TRUE
32 | LV_3378-8_0_6_line_32 | NAYY 4x150 SE | 28 | 47 | 0.020927 | 0.208 | 0.08 | 261 | 0 | 0.27 | 1 | 1 | cs | TRUE
33 | LV_3378-8_0_6_line_33 | NAYY 4x150 SE | 28 | 48 | 0.19826 | 0.208 | 0.08 | 261 | 0 | 0.27 | 1 | 1 | cs | TRUE
34 | LV_3378-8_0_6_line_34 | NAYY 4x150 SE | 29 | 30 | 0.017034 | 0.208 | 0.08 | 261 | 0 | 0.27 | 1 | 1 | cs | TRUE
35 | LV_3378-8_0_6_line_35 | NAYY 4x150 SE | 30 | 31 | 0.045129 | 0.208 | 0.08 | 261 | 0 | 0.27 | 1 | 1 | cs | TRUE
36 | LV_3378-8_0_6_line_36 | NAYY 4x150 SE | 30 | 32 | 0.017618 | 0.208 | 0.08 | 261 | 0 | 0.27 | 1 | 1 | cs | TRUE
37 | LV_3378-8_0_6_line_37 | NAYY 4x150 SE | 31 | 33 | 0.01854 | 0.208 | 0.08 | 261 | 0 | 0.27 | 1 | 1 | cs | TRUE
38 | LV_3378-8_0_6_line_38 | NAYY 4x150 SE | 32 | 34 | 0.026 | 0.208 | 0.08 | 261 | 0 | 0.27 | 1 | 1 | cs | TRUE
39 | LV_3378-8_0_6_line_39 | NAYY 4x150 SE | 33 | 36 | 0.012953 | 0.208 | 0.08 | 261 | 0 | 0.27 | 1 | 1 | cs | TRUE
40 | LV_3378-8_0_6_line_40 | NAYY 4x150 SE | 34 | 37 | 0.0047352 | 0.208 | 0.08 | 261 | 0 | 0.27 | 1 | 1 | cs | TRUE
41 | LV_3378-8_0_6_line_41 | NAYY 4x150 SE | 35 | 132 | 0.0059546 | 0.208 | 0.08 | 261 | 0 | 0.27 | 1 | 1 | cs | TRUE
42 | LV_3378-8_0_6_line_42 | NAYY 4x150 SE | 36 | 38 | 0.019607 | 0.208 | 0.08 | 261 | 0 | 0.27 | 1 | 3 | cs | TRUE
43 | LV_3378-8_0_6_line_43 | NAYY 4x150 SE | 37 | 42 | 0.01945 | 0.208 | 0.08 | 261 | 0 | 0.27 | 1 | 1 | cs | TRUE
44 | LV_3378-8_0_6_line_44 | NAYY 4x150 SE | 38 | 39 | 0.18333 | 0.208 | 0.08 | 261 | 0 | 0.27 | 1 | 3 | cs | TRUE
45 | LV_3378-8_0_6_line_45 | NAYY 4x150 SE | 39 | 140 | 0.036074 | 0.208 | 0.08 | 261 | 0 | 0.27 | 1 | 3 | cs | TRUE
46 | LV_3378-8_0_6_line_46 | NAYY 4x150 SE | 40 | 41 | 0.012256 | 0.208 | 0.08 | 261 | 0 | 0.27 | 1 | 1 | cs | TRUE
47 | LV_3378-8_0_6_line_47 | NAYY 4x150 SE | 40 | 42 | 0.017628 | 0.208 | 0.08 | 261 | 0 | 0.27 | 1 | 1 | cs | TRUE
48 | LV_3378-8_0_6_line_48 | NAYY 4x150 SE | 40 | 43 | 0.0098402 | 0.208 | 0.08 | 261 | 0 | 0.27 | 1 | 1 | cs | TRUE
49 | LV_3378-8_0_6_line_49 | NAYY 4x150 SE | 41 | 44 | 0.034283 | 0.208 | 0.08 | 261 | 0 | 0.27 | 1 | 1 | cs | TRUE
50 | LV_3378-8_0_6_line_50 | NAYY 4x150 SE | 43 | 205 | 0.0037594 | 0.208 | 0.08 | 261 | 0 | 0.27 | 1 | 1 | cs | TRUE
51 | LV_3378-8_0_6_line_51 | NAYY 4x150 SE | 45 | 49 | 0.024422 | 0.208 | 0.08 | 261 | 0 | 0.27 | 1 | 1 | cs | TRUE
52 | LV_3378-8_0_6_line_52 | NAYY 4x150 SE | 46 | 50 | 0.001371 | 0.208 | 0.08 | 261 | 0 | 0.27 | 1 | 1 | cs | TRUE
53 | LV_3378-8_0_6_line_53 | NAYY 4x150 SE | 47 | 51 | 0.013045 | 0.208 | 0.08 | 261 | 0 | 0.27 | 1 | 1 | cs | TRUE
54 | LV_3378-8_0_6_line_54 | NAYY 4x150 SE | 48 | 55 | 0.38241 | 0.208 | 0.08 | 261 | 0 | 0.27 | 1 | 1 | cs | TRUE
55 | LV_3378-8_0_6_line_55 | NAYY 4x150 SE | 49 | 191 | 0.0022715 | 0.208 | 0.08 | 261 | 0 | 0.27 | 1 | 1 | cs | TRUE
56 | LV_3378-8_0_6_line_56 | NAYY 4x150 SE | 50 | 166 | 0.022833 | 0.208 | 0.08 | 261 | 0 | 0.27 | 1 | 1 | cs | TRUE
57 | LV_3378-8_0_6_line_57 | NAYY 4x150 SE | 52 | 53 | 0.20805 | 0.208 | 0.08 | 261 | 0 | 0.27 | 1 | 1 | cs | TRUE
58 | LV_3378-8_0_6_line_58 | NAYY 4x150 SE | 52 | 54 | 0.09058 | 0.208 | 0.08 | 261 | 0 | 0.27 | 1 | 1 | cs | TRUE
59 | LV_3378-8_0_6_line_59 | NAYY 4x150 SE | 53 | 168 | 0.034552 | 0.208 | 0.08 | 261 | 0 | 0.27 | 1 | 1 | cs | TRUE
60 | LV_3378-8_0_6_line_60 | NAYY 4x150 SE | 53 | 169 | 0.41962 | 0.208 | 0.08 | 261 | 0 | 0.27 | 1 | 1 | cs | TRUE
61 | LV_3378-8_0_6_line_61 | NAYY 4x150 SE | 54 | 165 | 0.025262 | 0.208 | 0.08 | 261 | 0 | 0.27 | 1 | 1 | cs | TRUE
62 | LV_3378-8_0_6_line_62 | NAYY 4x150 SE | 55 | 173 | 0.10174 | 0.208 | 0.08 | 261 | 0 | 0.27 | 1 | 1 | cs | TRUE
63 | LV_3378-8_0_6_line_63 | NAYY 4x150 SE | 55 | 174 | 0.093287 | 0.208 | 0.08 | 261 | 0 | 0.27 | 1 | 1 | cs | TRUE
64 | LV_3378-8_0_6_line_64 | NAYY 4x150 SE | 55 | 175 | 0.42851 | 0.208 | 0.08 | 261 | 0 | 0.27 | 1 | 1 | cs | TRUE
65 | LV_3378-8_0_6_line_65 | NAYY 4x150 SE | 56 | 57 | 0.028924 | 0.208 | 0.08 | 261 | 0 | 0.27 | 1 | 3 | cs | TRUE
66 | LV_3378-8_0_6_line_66 | NAYY 4x150 SE | 56 | 58 | 0.040456 | 0.208 | 0.08 | 261 | 0 | 0.27 | 1 | 3 | cs | TRUE
67 | LV_3378-8_0_6_line_67 | NAYY 4x150 SE | 57 | 59 | 0.013336 | 0.208 | 0.08 | 261 | 0 | 0.27 | 1 | 3 | cs | TRUE
68 | LV_3378-8_0_6_line_68 | NAYY 4x150 SE | 58 | 60 | 0.20366 | 0.208 | 0.08 | 261 | 0 | 0.27 | 1 | 3 | cs | TRUE
69 | LV_3378-8_0_6_line_69 | NAYY 4x150 SE | 59 | 61 | 0.018308 | 0.208 | 0.08 | 261 | 0 | 0.27 | 1 | 3 | cs | TRUE
70 | LV_3378-8_0_6_line_70 | NAYY 4x150 SE | 60 | 62 | 0.0018309 | 0.208 | 0.08 | 261 | 0 | 0.27 | 1 | 1 | cs | TRUE
71 | LV_3378-8_0_6_line_71 | NAYY 4x150 SE | 60 | 63 | 0.017807 | 0.208 | 0.08 | 261 | 0 | 0.27 | 1 | 3 | cs | TRUE
72 | LV_3378-8_0_6_line_72 | NAYY 4x150 SE | 61 | 64 | 0.0036533 | 0.208 | 0.08 | 261 | 0 | 0.27 | 1 | 3 | cs | TRUE
73 | LV_3378-8_0_6_line_73 | NAYY 4x150 SE | 62 | 69 | 0.02667 | 0.208 | 0.08 | 261 | 0 | 0.27 | 1 | 1 | cs | TRUE
74 | LV_3378-8_0_6_line_74 | NAYY 4x150 SE | 63 | 70 | 0.023444 | 0.208 | 0.08 | 261 | 0 | 0.27 | 1 | 3 | cs | TRUE
75 | LV_3378-8_0_6_line_75 | NAYY 4x150 SE | 64 | 71 | 0.23613 | 0.208 | 0.08 | 261 | 0 | 0.27 | 1 | 1 | cs | TRUE
76 | LV_3378-8_0_6_line_76 | NAYY 4x150 SE | 64 | 72 | 0.016597 | 0.208 | 0.08 | 261 | 0 | 0.27 | 1 | 3 | cs | TRUE
77 | LV_3378-8_0_6_line_77 | NAYY 4x150 SE | 65 | 66 | 0.0086052 | 0.208 | 0.08 | 261 | 0 | 0.27 | 1 | 1 | cs | TRUE
78 | LV_3378-8_0_6_line_78 | NAYY 4x150 SE | 66 | 67 | 0.0050422 | 0.208 | 0.08 | 261 | 0 | 0.27 | 1 | 1 | cs | TRUE
79 | LV_3378-8_0_6_line_79 | NAYY 4x150 SE | 67 | 68 | 0.016726 | 0.208 | 0.08 | 261 | 0 | 0.27 | 1 | 1 | cs | TRUE
80 | LV_3378-8_0_6_line_80 | NAYY 4x150 SE | 68 | 73 | 0.058725 | 0.208 | 0.08 | 261 | 0 | 0.27 | 1 | 1 | cs | TRUE
81 | LV_3378-8_0_6_line_81 | NAYY 4x150 SE | 69 | 74 | 0.014077 | 0.208 | 0.08 | 261 | 0 | 0.27 | 1 | 1 | cs | TRUE
82 | LV_3378-8_0_6_line_82 | NAYY 4x150 SE | 70 | 75 | 0.013356 | 0.208 | 0.08 | 261 | 0 | 0.27 | 1 | 3 | cs | TRUE
83 | LV_3378-8_0_6_line_83 | NAYY 4x150 SE | 72 | 113 | 0.033397 | 0.208 | 0.08 | 261 | 0 | 0.27 | 1 | 3 | cs | TRUE
84 | LV_3378-8_0_6_line_84 | NAYY 4x150 SE | 72 | 111 | 0.32786 | 0.208 | 0.08 | 261 | 0 | 0.27 | 1 | 1 | cs | TRUE
85 | LV_3378-8_0_6_line_85 | NAYY 4x150 SE | 73 | 87 | 0.061764 | 0.208 | 0.08 | 261 | 0 | 0.27 | 1 | 1 | cs | TRUE
86 | LV_3378-8_0_6_line_86 | NAYY 4x150 SE | 74 | 96 | 0.10481 | 0.208 | 0.08 | 261 | 0 | 0.27 | 1 | 1 | cs | TRUE
87 | LV_3378-8_0_6_line_87 | NAYY 4x150 SE | 75 | 93 | 0.026604 | 0.208 | 0.08 | 261 | 0 | 0.27 | 1 | 3 | cs | TRUE
88 | LV_3378-8_0_6_line_88 | NAYY 4x150 SE | 76 | 77 | 0.018921 | 0.208 | 0.08 | 261 | 0 | 0.27 | 1 | 3 | cs | TRUE
89 | LV_3378-8_0_6_line_89 | NAYY 4x150 SE | 76 | 78 | 0.036736 | 0.208 | 0.08 | 261 | 0 | 0.27 | 1 | 3 | cs | TRUE
90 | LV_3378-8_0_6_line_90 | NAYY 4x150 SE | 77 | 79 | 0.03276 | 0.208 | 0.08 | 261 | 0 | 0.27 | 1 | 3 | cs | TRUE
91 | LV_3378-8_0_6_line_91 | NAYY 4x150 SE | 78 | 80 | 0.092359 | 0.208 | 0.08 | 261 | 0 | 0.27 | 1 | 3 | cs | TRUE
92 | LV_3378-8_0_6_line_92 | NAYY 4x150 SE | 79 | 81 | 0.089471 | 0.208 | 0.08 | 261 | 0 | 0.27 | 1 | 3 | cs | TRUE
93 | LV_3378-8_0_6_line_93 | NAYY 4x150 SE | 80 | 82 | 0.032521 | 0.208 | 0.08 | 261 | 0 | 0.27 | 1 | 3 | cs | TRUE
94 | LV_3378-8_0_6_line_94 | NAYY 4x150 SE | 81 | 83 | 0.010272 | 0.208 | 0.08 | 261 | 0 | 0.27 | 1 | 3 | cs | TRUE
95 | LV_3378-8_0_6_line_95 | NAYY 4x150 SE | 82 | 84 | 0.020693 | 0.208 | 0.08 | 261 | 0 | 0.27 | 1 | 3 | cs | TRUE
96 | LV_3378-8_0_6_line_96 | NAYY 4x150 SE | 83 | 85 | 0.011724 | 0.208 | 0.08 | 261 | 0 | 0.27 | 1 | 3 | cs | TRUE
97 | LV_3378-8_0_6_line_97 | NAYY 4x150 SE | 84 | 92 | 0.028295 | 0.208 | 0.08 | 261 | 0 | 0.27 | 1 | 3 | cs | TRUE
98 | LV_3378-8_0_6_line_98 | NAYY 4x150 SE | 85 | 136 | 0.0048261 | 0.208 | 0.08 | 261 | 0 | 0.27 | 1 | 3 | cs | TRUE
99 | LV_3378-8_0_6_line_99 | NAYY 4x150 SE | 85 | 135 | 0.010723 | 0.208 | 0.08 | 261 | 0 | 0.27 | 1 | 1 | cs | TRUE
100 | LV_3378-8_0_6_line_100 | NAYY 4x150 SE | 86 | 87 | 0.17797 | 0.208 | 0.08 | 261 | 0 | 0.27 | 1 | 1 | cs | TRUE
101 | LV_3378-8_0_6_line_101 | NAYY 4x150 SE | 86 | 88 | 0.0207 | 0.208 | 0.08 | 261 | 0 | 0.27 | 1 | 1 | cs | TRUE
102 | LV_3378-8_0_6_line_102 | NAYY 4x150 SE | 86 | 89 | 0.029677 | 0.208 | 0.08 | 261 | 0 | 0.27 | 1 | 1 | cs | TRUE
103 | LV_3378-8_0_6_line_103 | NAYY 4x150 SE | 87 | 131 | 0.056631 | 0.208 | 0.08 | 261 | 0 | 0.27 | 1 | 1 | cs | TRUE
104 | LV_3378-8_0_6_line_104 | NAYY 4x150 SE | 89 | 90 | 0.0053093 | 0.208 | 0.08 | 261 | 0 | 0.27 | 1 | 1 | cs | TRUE
105 | LV_3378-8_0_6_line_105 | NAYY 4x150 SE | 89 | 91 | 0.0091165 | 0.208 | 0.08 | 261 | 0 | 0.27 | 1 | 1 | cs | TRUE
106 | LV_3378-8_0_6_line_106 | NAYY 4x150 SE | 90 | 137 | 0.22819 | 0.208 | 0.08 | 261 | 0 | 0.27 | 1 | 1 | cs | TRUE
107 | LV_3378-8_0_6_line_107 | NAYY 4x150 SE | 91 | 135 | 0.015015 | 0.208 | 0.08 | 261 | 0 | 0.27 | 1 | 1 | cs | TRUE
108 | LV_3378-8_0_6_line_108 | NAYY 4x150 SE | 92 | 164 | 0.029074 | 0.208 | 0.08 | 261 | 0 | 0.27 | 1 | 3 | cs | TRUE
109 | LV_3378-8_0_6_line_109 | NAYY 4x150 SE | 93 | 94 | 0.031431 | 0.208 | 0.08 | 261 | 0 | 0.27 | 1 | 3 | cs | TRUE
110 | LV_3378-8_0_6_line_110 | NAYY 4x150 SE | 94 | 95 | 0.0065585 | 0.208 | 0.08 | 261 | 0 | 0.27 | 1 | 3 | cs | TRUE
111 | LV_3378-8_0_6_line_111 | NAYY 4x150 SE | 95 | 155 | 0.024985 | 0.208 | 0.08 | 261 | 0 | 0.27 | 1 | 1 | cs | TRUE
112 | LV_3378-8_0_6_line_112 | NAYY 4x150 SE | 95 | 162 | 0.024251 | 0.208 | 0.08 | 261 | 0 | 0.27 | 1 | 3 | cs | TRUE
113 | LV_3378-8_0_6_line_113 | NAYY 4x150 SE | 96 | 198 | 0.17164 | 0.208 | 0.08 | 261 | 0 | 0.27 | 1 | 1 | cs | TRUE
114 | LV_3378-8_0_6_line_114 | NAYY 4x150 SE | 97 | 98 | 0.12713 | 0.208 | 0.08 | 261 | 0 | 0.27 | 1 | 1 | cs | TRUE
115 | LV_3378-8_0_6_line_115 | NAYY 4x150 SE | 97 | 99 | 0.010165 | 0.208 | 0.08 | 261 | 0 | 0.27 | 1 | 1 | cs | TRUE
116 | LV_3378-8_0_6_line_116 | NAYY 4x150 SE | 98 | 100 | 0.043763 | 0.208 | 0.08 | 261 | 0 | 0.27 | 1 | 1 | cs | TRUE
117 | LV_3378-8_0_6_line_117 | NAYY 4x150 SE | 99 | 101 | 0.024205 | 0.208 | 0.08 | 261 | 0 | 0.27 | 1 | 1 | cs | TRUE
118 | LV_3378-8_0_6_line_118 | NAYY 4x150 SE | 100 | 102 | 0.028584 | 0.208 | 0.08 | 261 | 0 | 0.27 | 1 | 1 | cs | TRUE
119 | LV_3378-8_0_6_line_119 | NAYY 4x150 SE | 101 | 105 | 0.013295 | 0.208 | 0.08 | 261 | 0 | 0.27 | 1 | 1 | cs | TRUE
120 | LV_3378-8_0_6_line_120 | NAYY 4x150 SE | 102 | 103 | 0.37856 | 0.208 | 0.08 | 261 | 0 | 0.27 | 1 | 1 | cs | TRUE
121 | LV_3378-8_0_6_line_121 | NAYY 4x150 SE | 103 | 104 | 0.0071281 | 0.208 | 0.08 | 261 | 0 | 0.27 | 1 | 1 | cs | TRUE
122 | LV_3378-8_0_6_line_122 | NAYY 4x150 SE | 104 | 133 | 0.19001 | 0.208 | 0.08 | 261 | 0 | 0.27 | 1 | 1 | cs | TRUE
123 | LV_3378-8_0_6_line_123 | NAYY 4x150 SE | 105 | 106 | 0.040606 | 0.208 | 0.08 | 261 | 0 | 0.27 | 1 | 1 | cs | TRUE
124 | LV_3378-8_0_6_line_124 | NAYY 4x150 SE | 105 | 107 | 0.18018 | 0.208 | 0.08 | 261 | 0 | 0.27 | 1 | 1 | cs | TRUE
125 | LV_3378-8_0_6_line_125 | NAYY 4x150 SE | 106 | 108 | 0.017144 | 0.208 | 0.08 | 261 | 0 | 0.27 | 1 | 1 | cs | TRUE
126 | LV_3378-8_0_6_line_126 | NAYY 4x150 SE | 108 | 205 | 0.0042344 | 0.208 | 0.08 | 261 | 0 | 0.27 | 1 | 1 | cs | TRUE
127 | LV_3378-8_0_6_line_127 | NAYY 4x150 SE | 109 | 110 | 0.053175 | 0.208 | 0.08 | 261 | 0 | 0.27 | 1 | 1 | cs | TRUE
128 | LV_3378-8_0_6_line_128 | NAYY 4x150 SE | 109 | 111 | 0.30398 | 0.208 | 0.08 | 261 | 0 | 0.27 | 1 | 1 | cs | TRUE
129 | LV_3378-8_0_6_line_129 | NAYY 4x150 SE | 110 | 112 | 0.027202 | 0.208 | 0.08 | 261 | 0 | 0.27 | 1 | 1 | cs | TRUE
130 | LV_3378-8_0_6_line_130 | NAYY 4x150 SE | 112 | 216 | 0.01029 | 0.208 | 0.08 | 261 | 0 | 0.27 | 1 | 1 | cs | TRUE
131 | LV_3378-8_0_6_line_131 | NAYY 4x150 SE | 112 | 121 | 0.31498 | 0.208 | 0.08 | 261 | 0 | 0.27 | 1 | 1 | cs | TRUE
132 | LV_3378-8_0_6_line_132 | NAYY 4x150 SE | 113 | 114 | 0.20986 | 0.208 | 0.08 | 261 | 0 | 0.27 | 1 | 3 | cs | TRUE
133 | LV_3378-8_0_6_line_133 | NAYY 4x150 SE | 113 | 115 | 0.01819 | 0.208 | 0.08 | 261 | 0 | 0.27 | 1 | 1 | cs | TRUE
134 | LV_3378-8_0_6_line_134 | NAYY 4x150 SE | 114 | 188 | 0.1012 | 0.208 | 0.08 | 261 | 0 | 0.27 | 1 | 1 | cs | TRUE
135 | LV_3378-8_0_6_line_135 | NAYY 4x150 SE | 114 | 187 | 0.16815 | 0.208 | 0.08 | 261 | 0 | 0.27 | 1 | 1 | cs | TRUE
136 | LV_3378-8_0_6_line_136 | NAYY 4x150 SE | 115 | 189 | 0.035765 | 0.208 | 0.08 | 261 | 0 | 0.27 | 1 | 1 | cs | TRUE
137 | LV_3378-8_0_6_line_137 | NAYY 4x150 SE | 116 | 117 | 0.12962 | 0.208 | 0.08 | 261 | 0 | 0.27 | 1 | 1 | cs | TRUE
138 | LV_3378-8_0_6_line_138 | NAYY 4x150 SE | 117 | 179 | 0.10362 | 0.208 | 0.08 | 261 | 0 | 0.27 | 1 | 1 | cs | TRUE
139 | LV_3378-8_0_6_line_139 | NAYY 4x150 SE | 118 | 119 | 0.25943 | 0.208 | 0.08 | 261 | 0 | 0.27 | 1 | 1 | cs | TRUE
140 | LV_3378-8_0_6_line_140 | NAYY 4x150 SE | 118 | 120 | 0.12763 | 0.208 | 0.08 | 261 | 0 | 0.27 | 1 | 1 | cs | TRUE
141 | LV_3378-8_0_6_line_141 | NAYY 4x150 SE | 120 | 121 | 0.054471 | 0.208 | 0.08 | 261 | 0 | 0.27 | 1 | 1 | cs | TRUE
142 | LV_3378-8_0_6_line_142 | NAYY 4x150 SE | 122 | 124 | 0.015023 | 0.208 | 0.08 | 261 | 0 | 0.27 | 1 | 1 | cs | TRUE
143 | LV_3378-8_0_6_line_143 | NAYY 4x150 SE | 123 | 130 | 0.21936 | 0.208 | 0.08 | 261 | 0 | 0.27 | 1 | 1 | cs | TRUE
144 | LV_3378-8_0_6_line_144 | NAYY 4x150 SE | 125 | 126 | 0.036693 | 0.208 | 0.08 | 261 | 0 | 0.27 | 1 | 1 | cs | TRUE
145 | LV_3378-8_0_6_line_145 | NAYY 4x150 SE | 125 | 127 | 0.012243 | 0.208 | 0.08 | 261 | 0 | 0.27 | 1 | 1 | cs | TRUE
146 | LV_3378-8_0_6_line_146 | NAYY 4x150 SE | 126 | 128 | 0.024866 | 0.208 | 0.08 | 261 | 0 | 0.27 | 1 | 1 | cs | TRUE
147 | LV_3378-8_0_6_line_147 | NAYY 4x150 SE | 128 | 129 | 0.029863 | 0.208 | 0.08 | 261 | 0 | 0.27 | 1 | 1 | cs | TRUE
148 | LV_3378-8_0_6_line_148 | NAYY 4x150 SE | 129 | 130 | 0.066761 | 0.208 | 0.08 | 261 | 0 | 0.27 | 1 | 1 | cs | TRUE
149 | LV_3378-8_0_6_line_149 | NAYY 4x150 SE | 130 | 131 | 0.25848 | 0.208 | 0.08 | 261 | 0 | 0.27 | 1 | 1 | cs | TRUE
150 | LV_3378-8_0_6_line_150 | NAYY 4x150 SE | 132 | 133 | 0.28486 | 0.208 | 0.08 | 261 | 0 | 0.27 | 1 | 1 | cs | TRUE
151 | LV_3378-8_0_6_line_151 | NAYY 4x150 SE | 133 | 134 | 0.33257 | 0.208 | 0.08 | 261 | 0 | 0.27 | 1 | 1 | cs | TRUE
152 | LV_3378-8_0_6_line_152 | NAYY 4x150 SE | 134 | 174 | 0.0048096 | 0.208 | 0.08 | 261 | 0 | 0.27 | 1 | 1 | cs | TRUE
153 | LV_3378-8_0_6_line_153 | NAYY 4x150 SE | 136 | 138 | 0.044096 | 0.208 | 0.08 | 261 | 0 | 0.27 | 1 | 3 | cs | TRUE
154 | LV_3378-8_0_6_line_154 | NAYY 4x150 SE | 138 | 139 | 0.003445 | 0.208 | 0.08 | 261 | 0 | 0.27 | 1 | 3 | cs | TRUE
155 | LV_3378-8_0_6_line_155 | NAYY 4x150 SE | 139 | 226 | 0.027833 | 0.208 | 0.08 | 261 | 0 | 0.27 | 1 | 1 | cs | TRUE
156 | LV_3378-8_0_6_line_156 | NAYY 4x150 SE | 139 | 143 | 0.18937 | 0.208 | 0.08 | 261 | 0 | 0.27 | 1 | 3 | cs | TRUE
157 | LV_3378-8_0_6_line_157 | NAYY 4x150 SE | 140 | 141 | 0.010336 | 0.208 | 0.08 | 261 | 0 | 0.27 | 1 | 1 | cs | TRUE
158 | LV_3378-8_0_6_line_158 | NAYY 4x150 SE | 140 | 142 | 0.014451 | 0.208 | 0.08 | 261 | 0 | 0.27 | 1 | 3 | cs | TRUE
159 | LV_3378-8_0_6_line_159 | NAYY 4x150 SE | 142 | 225 | 0.0024129 | 0.208 | 0.08 | 261 | 0 | 0.27 | 1 | 3 | cs | TRUE
160 | LV_3378-8_0_6_line_160 | NAYY 4x150 SE | 143 | 144 | 0.30138 | 0.208 | 0.08 | 261 | 0 | 0.27 | 1 | 3 | cs | TRUE
161 | LV_3378-8_0_6_line_161 | NAYY 4x150 SE | 144 | 225 | 0.016127 | 0.208 | 0.08 | 261 | 0 | 0.27 | 1 | 3 | cs | TRUE
162 | LV_3378-8_0_6_line_162 | NAYY 4x150 SE | 145 | 146 | 0.0048717 | 0.208 | 0.08 | 261 | 0 | 0.27 | 1 | 1 | cs | TRUE
163 | LV_3378-8_0_6_line_163 | NAYY 4x150 SE | 145 | 147 | 0.032841 | 0.208 | 0.08 | 261 | 0 | 0.27 | 1 | 1 | cs | TRUE
164 | LV_3378-8_0_6_line_164 | NAYY 4x150 SE | 146 | 148 | 0.014056 | 0.208 | 0.08 | 261 | 0 | 0.27 | 1 | 1 | cs | TRUE
165 | LV_3378-8_0_6_line_165 | NAYY 4x150 SE | 147 | 149 | 0.010946 | 0.208 | 0.08 | 261 | 0 | 0.27 | 1 | 1 | cs | TRUE
166 | LV_3378-8_0_6_line_166 | NAYY 4x150 SE | 147 | 150 | 0.02063 | 0.208 | 0.08 | 261 | 0 | 0.27 | 1 | 1 | cs | TRUE
167 | LV_3378-8_0_6_line_167 | NAYY 4x150 SE | 149 | 151 | 0.024058 | 0.208 | 0.08 | 261 | 0 | 0.27 | 1 | 1 | cs | TRUE
168 | LV_3378-8_0_6_line_168 | NAYY 4x150 SE | 150 | 152 | 0.0096402 | 0.208 | 0.08 | 261 | 0 | 0.27 | 1 | 1 | cs | TRUE
169 | LV_3378-8_0_6_line_169 | NAYY 4x150 SE | 151 | 153 | 0.0035713 | 0.208 | 0.08 | 261 | 0 | 0.27 | 1 | 1 | cs | TRUE
170 | LV_3378-8_0_6_line_170 | NAYY 4x150 SE | 152 | 154 | 0.0038358 | 0.208 | 0.08 | 261 | 0 | 0.27 | 1 | 1 | cs | TRUE
171 | LV_3378-8_0_6_line_171 | NAYY 4x150 SE | 153 | 155 | 0.0053147 | 0.208 | 0.08 | 261 | 0 | 0.27 | 1 | 1 | cs | TRUE
172 | LV_3378-8_0_6_line_172 | NAYY 4x150 SE | 154 | 156 | 0.04717 | 0.208 | 0.08 | 261 | 0 | 0.27 | 1 | 1 | cs | TRUE
173 | LV_3378-8_0_6_line_173 | NAYY 4x150 SE | 156 | 220 | 0.030942 | 0.208 | 0.08 | 261 | 0 | 0.27 | 1 | 1 | cs | TRUE
174 | LV_3378-8_0_6_line_174 | NAYY 4x150 SE | 156 | 221 | 0.14961 | 0.208 | 0.08 | 261 | 0 | 0.27 | 1 | 1 | cs | TRUE
175 | LV_3378-8_0_6_line_175 | NAYY 4x150 SE | 157 | 158 | 0.00083127 | 0.208 | 0.08 | 261 | 0 | 0.27 | 1 | 3 | cs | TRUE
176 | LV_3378-8_0_6_line_176 | NAYY 4x150 SE | 157 | 159 | 0.044902 | 0.208 | 0.08 | 261 | 0 | 0.27 | 1 | 3 | cs | TRUE
177 | LV_3378-8_0_6_line_177 | NAYY 4x150 SE | 158 | 160 | 0.0046839 | 0.208 | 0.08 | 261 | 0 | 0.27 | 1 | 3 | cs | TRUE
178 | LV_3378-8_0_6_line_178 | NAYY 4x150 SE | 159 | 161 | 0.012594 | 0.208 | 0.08 | 261 | 0 | 0.27 | 1 | 3 | cs | TRUE
179 | LV_3378-8_0_6_line_179 | NAYY 4x150 SE | 160 | 162 | 0.020031 | 0.208 | 0.08 | 261 | 0 | 0.27 | 1 | 3 | cs | TRUE
180 | LV_3378-8_0_6_line_180 | NAYY 4x150 SE | 161 | 163 | 0.047352 | 0.208 | 0.08 | 261 | 0 | 0.27 | 1 | 3 | cs | TRUE
181 | LV_3378-8_0_6_line_181 | NAYY 4x150 SE | 163 | 164 | 0.020436 | 0.208 | 0.08 | 261 | 0 | 0.27 | 1 | 3 | cs | TRUE
182 | LV_3378-8_0_6_line_182 | NAYY 4x150 SE | 165 | 166 | 0.014615 | 0.208 | 0.08 | 261 | 0 | 0.27 | 1 | 1 | cs | TRUE
183 | LV_3378-8_0_6_line_183 | NAYY 4x150 SE | 166 | 167 | 0.21762 | 0.208 | 0.08 | 261 | 0 | 0.27 | 1 | 1 | cs | TRUE
184 | LV_3378-8_0_6_line_184 | NAYY 4x150 SE | 167 | 170 | 0.10476 | 0.208 | 0.08 | 261 | 0 | 0.27 | 1 | 1 | cs | TRUE
185 | LV_3378-8_0_6_line_185 | NAYY 4x150 SE | 167 | 171 | 0.16826 | 0.208 | 0.08 | 261 | 0 | 0.27 | 1 | 1 | cs | TRUE
186 | LV_3378-8_0_6_line_186 | NAYY 4x150 SE | 169 | 172 | 0.13874 | 0.208 | 0.08 | 261 | 0 | 0.27 | 1 | 1 | cs | TRUE
187 | LV_3378-8_0_6_line_187 | NAYY 4x150 SE | 173 | 182 | 0.0016411 | 0.208 | 0.08 | 261 | 0 | 0.27 | 1 | 1 | cs | TRUE
188 | LV_3378-8_0_6_line_188 | NAYY 4x150 SE | 175 | 179 | 0.13612 | 0.208 | 0.08 | 261 | 0 | 0.27 | 1 | 1 | cs | TRUE
189 | LV_3378-8_0_6_line_189 | NAYY 4x150 SE | 175 | 177 | 0.048077 | 0.208 | 0.08 | 261 | 0 | 0.27 | 1 | 1 | cs | TRUE
190 | LV_3378-8_0_6_line_190 | NAYY 4x150 SE | 176 | 177 | 0.19795 | 0.208 | 0.08 | 261 | 0 | 0.27 | 1 | 1 | cs | TRUE
191 | LV_3378-8_0_6_line_191 | NAYY 4x150 SE | 176 | 178 | 0.0089079 | 0.208 | 0.08 | 261 | 0 | 0.27 | 1 | 1 | cs | TRUE
192 | LV_3378-8_0_6_line_192 | NAYY 4x150 SE | 179 | 180 | 0.0828 | 0.208 | 0.08 | 261 | 0 | 0.27 | 1 | 1 | cs | TRUE
193 | LV_3378-8_0_6_line_193 | NAYY 4x150 SE | 180 | 181 | 0.0040305 | 0.208 | 0.08 | 261 | 0 | 0.27 | 1 | 1 | cs | TRUE
194 | LV_3378-8_0_6_line_194 | NAYY 4x150 SE | 183 | 184 | 0.0090475 | 0.208 | 0.08 | 261 | 0 | 0.27 | 1 | 1 | cs | TRUE
195 | LV_3378-8_0_6_line_195 | NAYY 4x150 SE | 184 | 185 | 0.0061095 | 0.208 | 0.08 | 261 | 0 | 0.27 | 1 | 1 | cs | TRUE
196 | LV_3378-8_0_6_line_196 | NAYY 4x150 SE | 184 | 186 | 0.11667 | 0.208 | 0.08 | 261 | 0 | 0.27 | 1 | 1 | cs | TRUE
197 | LV_3378-8_0_6_line_197 | NAYY 4x150 SE | 185 | 197 | 0.03753 | 0.208 | 0.08 | 261 | 0 | 0.27 | 1 | 1 | cs | TRUE
198 | LV_3378-8_0_6_line_198 | NAYY 4x150 SE | 186 | 200 | 0.0064781 | 0.208 | 0.08 | 261 | 0 | 0.27 | 1 | 1 | cs | TRUE
199 | LV_3378-8_0_6_line_199 | NAYY 4x150 SE | 186 | 201 | 0.093375 | 0.208 | 0.08 | 261 | 0 | 0.27 | 1 | 1 | cs | TRUE
200 | LV_3378-8_0_6_line_200 | NAYY 4x150 SE | 189 | 190 | 0.0078455 | 0.208 | 0.08 | 261 | 0 | 0.27 | 1 | 1 | cs | TRUE
201 | LV_3378-8_0_6_line_201 | NAYY 4x150 SE | 191 | 192 | 0.032828 | 0.208 | 0.08 | 261 | 0 | 0.27 | 1 | 1 | cs | TRUE
202 | LV_3378-8_0_6_line_202 | NAYY 4x150 SE | 192 | 193 | 0.017795 | 0.208 | 0.08 | 261 | 0 | 0.27 | 1 | 1 | cs | TRUE
203 | LV_3378-8_0_6_line_203 | NAYY 4x150 SE | 192 | 194 | 0.026751 | 0.208 | 0.08 | 261 | 0 | 0.27 | 1 | 1 | cs | TRUE
204 | LV_3378-8_0_6_line_204 | NAYY 4x150 SE | 193 | 195 | 0.16684 | 0.208 | 0.08 | 261 | 0 | 0.27 | 1 | 1 | cs | TRUE
205 | LV_3378-8_0_6_line_205 | NAYY 4x150 SE | 194 | 196 | 0.04245 | 0.208 | 0.08 | 261 | 0 | 0.27 | 1 | 1 | cs | TRUE
206 | LV_3378-8_0_6_line_206 | NAYY 4x150 SE | 196 | 206 | 0.0051974 | 0.208 | 0.08 | 261 | 0 | 0.27 | 1 | 1 | cs | TRUE
207 | LV_3378-8_0_6_line_207 | NAYY 4x150 SE | 198 | 199 | 0.046625 | 0.208 | 0.08 | 261 | 0 | 0.27 | 1 | 1 | cs | TRUE
208 | LV_3378-8_0_6_line_208 | NAYY 4x150 SE | 199 | 202 | 0.0091078 | 0.208 | 0.08 | 261 | 0 | 0.27 | 1 | 1 | cs | TRUE
209 | LV_3378-8_0_6_line_209 | NAYY 4x150 SE | 200 | 202 | 0.014721 | 0.208 | 0.08 | 261 | 0 | 0.27 | 1 | 1 | cs | TRUE
210 | LV_3378-8_0_6_line_210 | NAYY 4x150 SE | 201 | 203 | 0.081365 | 0.208 | 0.08 | 261 | 0 | 0.27 | 1 | 1 | cs | TRUE
211 | LV_3378-8_0_6_line_211 | NAYY 4x150 SE | 201 | 204 | 0.0080998 | 0.208 | 0.08 | 261 | 0 | 0.27 | 1 | 1 | cs | TRUE
212 | LV_3378-8_0_6_line_212 | NAYY 4x150 SE | 203 | 213 | 0.25659 | 0.208 | 0.08 | 261 | 0 | 0.27 | 1 | 1 | cs | TRUE
213 | LV_3378-8_0_6_line_213 | NAYY 4x150 SE | 203 | 214 | 0.11433 | 0.208 | 0.08 | 261 | 0 | 0.27 | 1 | 1 | cs | TRUE
214 | LV_3378-8_0_6_line_214 | NAYY 4x150 SE | 206 | 207 | 0.012076 | 0.208 | 0.08 | 261 | 0 | 0.27 | 1 | 1 | cs | TRUE
215 | LV_3378-8_0_6_line_215 | NAYY 4x150 SE | 207 | 208 | 0.21893 | 0.208 | 0.08 | 261 | 0 | 0.27 | 1 | 1 | cs | TRUE
216 | LV_3378-8_0_6_line_216 | NAYY 4x150 SE | 208 | 209 | 0.1553 | 0.208 | 0.08 | 261 | 0 | 0.27 | 1 | 1 | cs | TRUE
217 | LV_3378-8_0_6_line_217 | NAYY 4x150 SE | 209 | 210 | 0.00016405 | 0.208 | 0.08 | 261 | 0 | 0.27 | 1 | 1 | cs | TRUE
218 | LV_3378-8_0_6_line_218 | NAYY 4x150 SE | 210 | 211 | 0.001626 | 0.208 | 0.08 | 261 | 0 | 0.27 | 1 | 1 | cs | TRUE
219 | LV_3378-8_0_6_line_219 | NAYY 4x150 SE | 211 | 212 | 0.011129 | 0.208 | 0.08 | 261 | 0 | 0.27 | 1 | 1 | cs | TRUE
220 | LV_3378-8_0_6_line_220 | NAYY 4x150 SE | 214 | 215 | 0.012548 | 0.208 | 0.08 | 261 | 0 | 0.27 | 1 | 1 | cs | TRUE
221 | LV_3378-8_0_6_line_221 | NAYY 4x150 SE | 217 | 218 | 0.0022658 | 0.208 | 0.08 | 261 | 0 | 0.27 | 1 | 1 | cs | TRUE
222 | LV_3378-8_0_6_line_222 | NAYY 4x150 SE | 218 | 219 | 0.024369 | 0.208 | 0.08 | 261 | 0 | 0.27 | 1 | 1 | cs | TRUE
223 | LV_3378-8_0_6_line_223 | NAYY 4x150 SE | 219 | 227 | 0.01318 | 0.208 | 0.08 | 261 | 0 | 0.27 | 1 | 1 | cs | TRUE
224 | LV_3378-8_0_6_line_224 | NAYY 4x150 SE | 220 | 222 | 0.024827 | 0.208 | 0.08 | 261 | 0 | 0.27 | 1 | 1 | cs | TRUE
225 | LV_3378-8_0_6_line_225 | NAYY 4x150 SE | 222 | 223 | 0.025168 | 0.208 | 0.08 | 261 | 0 | 0.27 | 1 | 1 | cs | TRUE
226 | LV_3378-8_0_6_line_226 | NAYY 4x150 SE | 223 | 224 | 0.022379 | 0.208 | 0.08 | 261 | 0 | 0.27 | 1 | 1 | cs | TRUE
227 | LV_3378-8_0_6_line_227 | NAYY 4x150 SE | 224 | 228 | 0.013339 | 0.208 | 0.08 | 261 | 0 | 0.27 | 1 | 1 | cs | TRUE
228 | LV_3378-8_0_6_line_228 | NAYY 4x150 SE | 228 | 229 | 0.0022403 | 0.208 | 0.08 | 261 | 0 | 0.27 | 1 | 1 | cs | TRUE

## trafo
| name | std_type | hv_bus | lv_bus | sn_mva | vn_hv_kv | vn_lv_kv | vk_percent | vkr_percent | pfe_kw | i0_percent | shift_degree | tap_side | tap_neutral | tap_min | tap_max | tap_step_percent | tap_step_degree | tap_pos | tap_phase_shifter | parallel | df | in_service
0 | LV_3378-8_0_6_trafo_389 | 0.25 MVA 20/0.4 kV | 230 | 143 | 0.25 | 20 | 0.4 | 6 | 1.44 | 0.8 | 0.32 | 150 | hv | 0 | -2 | 2 | 2.5 | 0 | 0 | FALSE | 1 | 1 | TRUE

## line_geodata
| x0 | y0 | x1 | y1 | x2 | y2 | x3 | y3 | x4 | y4 | x5 | y5 | x6 | y6 | x7 | y7 | x8 | y8 | x9 | y9 | x10 | y10 | x11 | y11 | x12 | y12 | x13 | y13 | x14 | y14 | x15 | y15 | x16 | y16 | x17 | y17 | x18 | y18 | x19 | y19 | x20 | y20 | x21 | y21
0 | 2730604.0316 | 1246763.1591 | 2730614.6893 | 1246772.8251 | 2730630.7917 | 1246783.4891 | 2730700.9392 | 1246828.7299 | 2730755.3993 | 1246864.312
1 | 2730588.7754 | 1246746.1866 | 2730600.2872 | 1246759.7631 | 2730604.0316 | 1246763.1591
2 | 2730755.3993 | 1246864.312 | 2730762.3043 | 1246868.8235
3 | 2730588.7754 | 1246746.1866 | 2730597.7985 | 1246738.6231 | 2730605.9739 | 1246735.5782 | 2730621.0335 | 1246732.8742 | 2730639.8603 | 1246734.1011 | 2730657.1035 | 1246733.4693 | 2730693.9572 | 1246725.5966 | 2730700.8456 | 1246725.7486 | 2730716.4894 | 1246730.5944
4 | 2730774.0695 | 1246875.4833 | 2730767.1397 | 1246871.9828 | 2730762.3043 | 1246868.8235
5 | 2730731.4565 | 1246734.7089 | 2730723.9997 | 1246732.9208 | 2730716.4894 | 1246730.5944
6 | 2730774.0695 | 1246875.4833 | 2730793.4304 | 1246885.2631 | 2730829.7987 | 1246895.9191 | 2730880.9129 | 1246908.3893
7 | 2730731.4565 | 1246734.7089 | 2730731.4565 | 1246734.7089 | 2730764.6377 | 1246737.454 | 2730783.8293 | 1246740.3019 | 2730804.6133 | 1246744.6085 | 2730813.7388 | 1246744.3985 | 2730840.9778 | 1246740.7628 | 2730858.8028 | 1246741.1565 | 2730883.0455 | 1246745.6167
8 | 2730932.0336 | 1246991.3912 | 2730937.3344 | 1246986.2162 | 2730954.8698 | 1246977.1177 | 2730965.446 | 1246972.4582 | 2730970.3339 | 1246969.4302 | 2730974.2189 | 1246965.279 | 2730976.6065 | 1246961.5284 | 2730978.3724 | 1246956.5075 | 2730978.9184 | 1246952.6606 | 2730978.1708 | 1246946.8278 | 2730976.6581 | 1246943.4693 | 2730971.9124 | 1246936.6473 | 2730963.124 | 1246930.8482 | 2730936.9543 | 1246921.6956 | 2730882.5759 | 1246908.795 | 2730880.9129 | 1246908.3893
9 | 2730893.9907 | 1246747.6304 | 2730883.0455 | 1246745.6167
10 | 2730930.8626 | 1246992.5344 | 2730930.8626 | 1246992.5344 | 2730932.0336 | 1246991.3912
11 | 2730927.3797 | 1246751.7571 | 2730914.9248 | 1246751.4819 | 2730893.9907 | 1246747.6304
12 | 2729698.1244 | 1247042.1411 | 2729681.1104 | 1247043.3928
13 | 2729720.6876 | 1247040.4812 | 2729698.1244 | 1247042.1411
14 | 2729720.6876 | 1247040.4812 | 2729724.5094 | 1247051.252 | 2729731.8685 | 1247057.4962 | 2729750.2681 | 1247059.9009 | 2729778.7236 | 1247064.7833 | 2729784.9268 | 1247068.945 | 2729786.175 | 1247076.4677 | 2729783.1275 | 1247081.7501 | 2729776.0722 | 1247084.4092 | 2729759.6642 | 1247084.2277 | 2729744.008 | 1247086.6317 | 2729728.3686 | 1247092.7616 | 2729708.8077 | 1247101.6415 | 2729682.5498 | 1247111.6649 | 2729672.5858 | 1247118.1082 | 2729665.9282 | 1247125.7359 | 2729660.3414 | 1247135.5335 | 2729653.6249 | 1247151.0335 | 2729648.9498 | 1247169.9256 | 2729645.0328 | 1247191.4699
15 | 2730061.2523 | 1246935.6043 | 2729720.6876 | 1247040.4812
16 | 2729645.0328 | 1247191.4699 | 2729643.9442 | 1247209.8033
17 | 2729645.0328 | 1247191.4699 | 2729618.9092 | 1247199.8729 | 2729615.2471 | 1247201.2696
18 | 2730061.2523 | 1246935.6043 | 2730063.0384 | 1246921.5527
19 | 2730131.896 | 1247171.3162 | 2730061.2523 | 1246935.6043
20 | 2729615.2471 | 1247201.2696 | 2729596.5457 | 1247208.4027 | 2729582.7955 | 1247213.8514 | 2729578.9693 | 1247218.8166 | 2729576.9443 | 1247228.1471 | 2729575.8755 | 1247238.5413
21 | 2729558.2503 | 1247560.2181 | 2729575.8755 | 1247238.5413
22 | 2729530.5566 | 1247610.446 | 2729552.4825 | 1247573.8262 | 2729557.1676 | 1247563.4306 | 2729558.2503 | 1247560.2181
23 | 2729991.3303 | 1247855.0826 | 2729979.861 | 1247847.093
24 | 2729964.9797 | 1247834.9717 | 2729967.6887 | 1247838.0552 | 2729978.251 | 1247845.9714 | 2729979.861 | 1247847.093
25 | 2729896.753 | 1247737.0788 | 2729917.4436 | 1247763.4219 | 2729948.5309 | 1247816.2495 | 2729964.9797 | 1247834.9717
26 | 2730249.3021 | 1248023.2438 | 2730427.9052 | 1248095.2312
27 | 2730427.9052 | 1248095.2312 | 2730434.8887 | 1248099.9112 | 2730439.339 | 1248109.8401 | 2730439.3162 | 1248120.1375 | 2730434.9841 | 1248132.9758 | 2730424.6098 | 1248152.9429 | 2730415.854 | 1248182.4429 | 2730411.0039 | 1248191.0216 | 2730390.1709 | 1248216.6193 | 2730384.8435 | 1248229.0353 | 2730383.5266 | 1248242.5293 | 2730378.8604 | 1248261.6324 | 2730379.5142 | 1248268.3082 | 2730387.3765 | 1248279.3909 | 2730394.2439 | 1248280.7542
28 | 2729896.753 | 1247737.0788 | 2729860.2813 | 1247755.0958 | 2729829.58 | 1247767.5456
29 | 2729991.7096 | 1248340.5899 | 2729985.8467 | 1248339.3825
30 | 2730010.0785 | 1248346.6202 | 2729991.7096 | 1248340.5899
31 | 2729985.8467 | 1248339.3825 | 2729971.9455 | 1248336.5197 | 2729958.8026 | 1248332.8468
32 | 2730010.0785 | 1248346.6202 | 2730029.9948 | 1248353.0447
33 | 2730010.0785 | 1248346.6202 | 2730038.3371 | 1248413.521 | 2730046.7837 | 1248458.2234 | 2730103.2969 | 1248477.2133 | 2730114.2603 | 1248484.0043 | 2730120.9092 | 1248487.7424
34 | 2730731.9773 | 1247937.0107 | 2730721.5992 | 1247950.5181
35 | 2730731.9773 | 1247937.0107 | 2730699.0034 | 1247906.1991
36 | 2730731.9773 | 1247937.0107 | 2730748.8279 | 1247942.1526
37 | 2730685.4571 | 1247893.5411 | 2730699.0034 | 1247906.1991
38 | 2730748.8279 | 1247942.1526 | 2730751.5418 | 1247942.9807 | 2730774.4644 | 1247946.3028
39 | 2730675.993 | 1247884.6976 | 2730685.4571 | 1247893.5411
40 | 2730779.1506 | 1247946.982 | 2730774.4644 | 1247946.3028
41 | 2730398.7786 | 1248276.895 | 2730398.7786 | 1248276.895 | 2730394.2439 | 1248280.7542 | 2730394.2439 | 1248280.7542
42 | 2730661.6666 | 1247871.3107 | 2730675.993 | 1247884.6976
43 | 2730779.1506 | 1247946.982 | 2730797.5089 | 1247953.4077
44 | 2730661.6666 | 1247871.3107 | 2730655.0274 | 1247865.1069 | 2730644.8251 | 1247848.1004 | 2730609.8569 | 1247717.3039 | 2730602.7661 | 1247699.6544 | 2730602.7661 | 1247699.6544
45 | 2730577.2776 | 1247674.1261 | 2730602.7661 | 1247699.6544
46 | 2730814.1475 | 1247959.2315 | 2730807.8377 | 1247948.7249
47 | 2730814.1475 | 1247959.2315 | 2730797.5089 | 1247953.4077
48 | 2730814.1475 | 1247959.2315 | 2730823.2367 | 1247963.0017
49 | 2730790.1871 | 1247919.3344 | 2730807.8377 | 1247948.7249
50 | 2730823.2367 | 1247963.0017 | 2730826.7092 | 1247964.4421
51 | 2729829.58 | 1247767.5456 | 2729822.4251 | 1247770.4469 | 2729807.2263 | 1247771.7153 | 2729805.7908 | 1247771.5121
52 | 2729958.8026 | 1248332.8468 | 2729957.4822 | 1248332.4778
53 | 2730042.4098 | 1248357.0495 | 2730029.9948 | 1248353.0447
54 | 2730120.9092 | 1248487.7424 | 2730124.7984 | 1248494.6783 | 2730127.5644 | 1248508.0396 | 2730125.562 | 1248525.9448 | 2730123.5325 | 1248545.0838 | 2730128.7081 | 1248562.5794 | 2730136.6329 | 1248581.1364 | 2730145.5686 | 1248590.8077 | 2730159.9784 | 1248594.4161 | 2730189.7946 | 1248596.1612 | 2730207.8945 | 1248606.1341 | 2730221.0384 | 1248613.0289 | 2730240.9584 | 1248623.0197 | 2730265.0357 | 1248636.6718 | 2730304.021 | 1248648.4389 | 2730311.0895 | 1248652.3199 | 2730314.3761 | 1248650.5795 | 2730328.8897 | 1248653.9237 | 2730345.5438 | 1248661.263 | 2730366.5505 | 1248673.3466 | 2730379.9008 | 1248679.0897 | 2730396.8321 | 1248683.099
55 | 2729803.5417 | 1247771.1937 | 2729805.7908 | 1247771.5121
56 | 2729935.0285 | 1248328.8371 | 2729949.187 | 1248330.1597 | 2729957.4822 | 1248332.4778
57 | 2729661.565 | 1248371.7436 | 2729673.8687 | 1248365.307 | 2729690.7802 | 1248359.9278 | 2729709.9934 | 1248358.4579 | 2729725.986 | 1248359.5087 | 2729744.4827 | 1248363.8506 | 2729760.7691 | 1248371.8363 | 2729776.3055 | 1248383.709 | 2729793.856 | 1248397.7833 | 2729808.5286 | 1248405.9784 | 2729850.8601 | 1248423.0426
58 | 2729850.8601 | 1248423.0426 | 2729888.383 | 1248386.1877 | 2729896.9322 | 1248375.2765 | 2729904.5318 | 1248361.5087 | 2729907.2017 | 1248353.5468
59 | 2729661.565 | 1248371.7436 | 2729684.9008 | 1248397.2875
60 | 2729361.0744 | 1248243.4894 | 2729380.2768 | 1248240.4502 | 2729409.1569 | 1248233.252 | 2729421.2973 | 1248232.5608 | 2729429.4567 | 1248237.3876 | 2729435.4346 | 1248244.2018 | 2729436.4054 | 1248253.0196 | 2729432.8232 | 1248274.1711 | 2729421.4108 | 1248310.3537 | 2729422.307 | 1248326.0426 | 2729425.5327 | 1248337.1116 | 2729433.6943 | 1248345.2858 | 2729445.4001 | 1248351.3356 | 2729462.5811 | 1248354.0131 | 2729480.5014 | 1248359.4981 | 2729498.9049 | 1248367.0734 | 2729517.949 | 1248372.9834 | 2729542.3622 | 1248375.1965 | 2729637.2598 | 1248377.0279 | 2729649.5031 | 1248375.4164 | 2729661.565 | 1248371.7436
61 | 2729921.4433 | 1248333.5352 | 2729916.8347 | 1248336.523 | 2729909.511 | 1248346.6603 | 2729907.2017 | 1248353.5468
62 | 2730396.8321 | 1248683.099 | 2730404.4568 | 1248681.9546 | 2730410.5927 | 1248679.4651 | 2730432.2424 | 1248653.0737 | 2730452.5998 | 1248630.4905 | 2730464.473 | 1248610.9493
63 | 2730396.8321 | 1248683.099 | 2730403.7541 | 1248686.0761 | 2730410.08 | 1248693.4884 | 2730415.1183 | 1248703.7972 | 2730419.1954 | 1248707.3234 | 2730423.95 | 1248707.5281 | 2730430.8402 | 1248703.0313 | 2730455.5619 | 1248679.8437 | 2730462.8909 | 1248670.0136
64 | 2730396.8321 | 1248683.099 | 2730379.9008 | 1248679.0897 | 2730366.5505 | 1248673.3466 | 2730345.5438 | 1248661.263 | 2730328.8897 | 1248653.9237 | 2730314.3761 | 1248650.5795 | 2730311.0895 | 1248652.3199 | 2730318.6285 | 1248656.4448 | 2730328.1865 | 1248667.3423 | 2730343.6924 | 1248699.4004 | 2730352.4844 | 1248711.1151 | 2730365.1439 | 1248719.0671 | 2730383.4495 | 1248730.9913 | 2730389.6498 | 1248741.7038 | 2730393.525 | 1248756.8023 | 2730399.1337 | 1248767.2794 | 2730408.0558 | 1248772.736 | 2730473.8522 | 1248792.2565 | 2730482.4384 | 1248794.781 | 2730558.0468 | 1248819.4562 | 2730574.071 | 1248827.583
65 | 2731273.2708 | 1246978.5705 | 2731268.3267 | 1246988.2465 | 2731264.409 | 1246995.911 | 2731259.8154 | 1247004.1696
66 | 2731249.0461 | 1247042.6788 | 2731250.2515 | 1247028.5152 | 2731256.429 | 1247010.2581 | 2731259.8154 | 1247004.1696
67 | 2731277.1495 | 1246965.8777 | 2731276.2478 | 1246970.762 | 2731274.0297 | 1246977.0851 | 2731273.2708 | 1246978.5705
68 | 2731156.7381 | 1247206.1915 | 2731154.6703 | 1247202.3202 | 2731153.0578 | 1247193.9215 | 2731153.4427 | 1247187.4577 | 2731154.9467 | 1247182.6645 | 2731157.0343 | 1247179.4968 | 2731159.4196 | 1247176.5358 | 2731166.6242 | 1247170.5677 | 2731168.7755 | 1247169.3031 | 2731179.1725 | 1247163.1721 | 2731192.7977 | 1247153.2092 | 2731207.7351 | 1247139.2718 | 2731227.6665 | 1247118.8838 | 2731240.3861 | 1247103.7631 | 2731245.2858 | 1247092.0167 | 2731247.5908 | 1247078.7005 | 2731248.5256 | 1247054.5777 | 2731248.6357 | 1247049.6091 | 2731249.0461 | 1247042.6788
69 | 2731277.1495 | 1246965.8777 | 2731277.1495 | 1246965.8777 | 2731275.8343 | 1246954.6386 | 2731274.617 | 1246947.7526
70 | 2731156.7381 | 1247206.1915 | 2731158.3508 | 1247205.3247
71 | 2731156.7381 | 1247206.1915 | 2731140.9061 | 1247214.3419
72 | 2731273.981 | 1246944.1551 | 2731274.617 | 1246947.7526
73 | 2731158.3508 | 1247205.3247 | 2731170.0517 | 1247199.0352 | 2731180.8186 | 1247191.0815
74 | 2731140.9061 | 1247214.3419 | 2731136.8963 | 1247216.4061 | 2731119.0994 | 1247222.8688
75 | 2731273.981 | 1246944.1551 | 2731285.9278 | 1246923.6904 | 2731313.4459 | 1246898.2328 | 2731318.943 | 1246887.8454 | 2731321.5603 | 1246870.3324 | 2731326.3414 | 1246864.978 | 2731334.3311 | 1246861.1182 | 2731345.9109 | 1246859.9514 | 2731388.7154 | 1246876.4586 | 2731394.578 | 1246877.2002 | 2731401.9322 | 1246874.7388 | 2731403.2648 | 1246869.5081 | 2731400.3695 | 1246853.8858 | 2731398.5576 | 1246816.6684
76 | 2731273.981 | 1246944.1551 | 2731271.5456 | 1246936.0718 | 2731270.2808 | 1246928.0145
77 | 2730734.7855 | 1247113.5716 | 2730726.9962 | 1247109.914
78 | 2730722.4322 | 1247107.7709 | 2730726.9962 | 1247109.914
79 | 2730722.4322 | 1247107.7709 | 2730705.7097 | 1247107.4322
80 | 2730705.7097 | 1247107.4322 | 2730685.5819 | 1247107.0247 | 2730672.5827 | 1247107.4831 | 2730665.5656 | 1247109.419 | 2730657.7013 | 1247112.7709 | 2730648.4243 | 1247115.7972
81 | 2731180.8186 | 1247191.0815 | 2731192.141 | 1247182.7175
82 | 2731106.1493 | 1247226.0812 | 2731117.1523 | 1247223.5759 | 2731119.0994 | 1247222.8688
83 | 2731236.8646 | 1246930.1323 | 2731247.9837 | 1246929.2888 | 2731258.107 | 1246928.7123 | 2731266.8634 | 1246928.4392 | 2731270.2808 | 1246928.0145
84 | 2731270.2808 | 1246928.0145 | 2731271.3405 | 1246908.8322 | 2731276.0623 | 1246853.9662 | 2731276.6487 | 1246827.5004 | 2731281.3112 | 1246806.3516 | 2731295.1686 | 1246761.3966 | 2731310.3129 | 1246712.9449 | 2731330.9206 | 1246663.1463 | 2731353.4384 | 1246619.9181 | 2731355.9068 | 1246615.5632
85 | 2730588.3547 | 1247128.0124 | 2730597.5663 | 1247124.2119 | 2730609.7614 | 1247122.5234 | 2730627.106 | 1247121.6936 | 2730644.6409 | 1247117.0314 | 2730648.4243 | 1247115.7972
86 | 2731277.5996 | 1247122.0576 | 2731276.6975 | 1247122.6946 | 2731234.1127 | 1247153.646 | 2731195.2939 | 1247180.3883 | 2731192.141 | 1247182.7175
87 | 2731080.2095 | 1247231.9877 | 2731106.1493 | 1247226.0812
88 | 2730611.0488 | 1247249.5911 | 2730612.8277 | 1247249.7583 | 2730629.9598 | 1247250.0302
89 | 2730666.6913 | 1247250.6132 | 2730629.9598 | 1247250.0302
90 | 2730611.0488 | 1247249.5911 | 2730584.5437 | 1247247.0997 | 2730578.6107 | 1247245.5248
91 | 2730666.6913 | 1247250.6132 | 2730759.0384 | 1247252.079
92 | 2730493.466 | 1247218.1694 | 2730556.7189 | 1247239.7139 | 2730578.6107 | 1247245.5248
93 | 2730791.5557 | 1247252.5951 | 2730759.0384 | 1247252.079
94 | 2730493.466 | 1247218.1694 | 2730484.3088 | 1247222.8236
95 | 2730812.246 | 1247252.9235 | 2730791.5557 | 1247252.5951
96 | 2730473.8577 | 1247228.1356 | 2730484.3088 | 1247222.8236
97 | 2730812.246 | 1247252.9235 | 2730840.5379 | 1247253.3726
98 | 2730473.8577 | 1247228.1356 | 2730472.0672 | 1247232.6172
99 | 2730473.8577 | 1247228.1356 | 2730468.3974 | 1247222.8664 | 2730465.4769 | 1247221.7278
100 | 2730430.7824 | 1247196.8272 | 2730432.1853 | 1247193.1659 | 2730435.6626 | 1247190.351 | 2730450.6687 | 1247191.0484 | 2730458.8982 | 1247188.9498 | 2730473.5221 | 1247175.0927 | 2730486.5356 | 1247167.1165 | 2730506.3556 | 1247161.2697 | 2730528.098 | 1247158.7127 | 2730542.5182 | 1247155.8276 | 2730555.0451 | 1247149.7091 | 2730572.5606 | 1247136.6611 | 2730588.3547 | 1247128.0124
101 | 2730430.7824 | 1247196.8272 | 2730410.9379 | 1247190.9381
102 | 2730430.7824 | 1247196.8272 | 2730447.1769 | 1247202.4149 | 2730442.6546 | 1247213.9144
103 | 2730588.3547 | 1247128.0124 | 2730557.9658 | 1247104.9452 | 2730540.5537 | 1247098.7573
104 | 2730442.6546 | 1247213.9144 | 2730438.2119 | 1247215.2734 | 2730437.7103 | 1247215.7076
105 | 2730442.6546 | 1247213.9144 | 2730451.3278 | 1247216.7225
106 | 2730214.9882 | 1247249.1084 | 2730258.2204 | 1247237.2252 | 2730281.0143 | 1247232.8777 | 2730324.096 | 1247232.3127 | 2730342.5482 | 1247231.6065 | 2730352.2744 | 1247227.0719 | 2730361.0341 | 1247225.2517 | 2730376.8116 | 1247226.5998 | 2730386.5425 | 1247226.3135 | 2730426.3655 | 1247221.7296 | 2730432.1729 | 1247220.5007 | 2730437.7103 | 1247215.7076
107 | 2730451.3278 | 1247216.7225 | 2730459.0552 | 1247219.2243 | 2730465.4769 | 1247221.7278
108 | 2730840.5379 | 1247253.3726 | 2730869.6088 | 1247253.834
109 | 2731049.5632 | 1247238.9659 | 2731080.2095 | 1247231.9877
110 | 2731043.1684 | 1247240.422 | 2731049.5632 | 1247238.9659
111 | 2731043.1684 | 1247240.422 | 2731043.6838 | 1247249.9195 | 2731042.0982 | 1247258.7478 | 2731041.9544 | 1247265.2503
112 | 2731043.1684 | 1247240.422 | 2731019.6276 | 1247246.2493
113 | 2731432.5857 | 1247092.5655 | 2731386.0449 | 1247078.3327 | 2731362.1455 | 1247073.5101 | 2731346.0101 | 1247077.0447 | 2731331.215 | 1247084.2011 | 2731277.5996 | 1247122.0576
114 | 2730914.8105 | 1248164.4228 | 2730914.955 | 1248154.4619 | 2730891.3974 | 1248046.8246 | 2730889.3223 | 1248040.1577
115 | 2730886.3014 | 1248030.4521 | 2730889.3223 | 1248040.1577
116 | 2730914.1758 | 1248208.1809 | 2730914.8105 | 1248164.4228
117 | 2730886.3014 | 1248030.4521 | 2730880.8089 | 1248012.8053 | 2730880.7875 | 1248007.0818
118 | 2730914.1758 | 1248208.1809 | 2730928.9149 | 1248219.8167 | 2730938.7126 | 1248219.4206
119 | 2730880.738 | 1247993.787 | 2730880.7875 | 1248007.0818
120 | 2730772.8123 | 1248559.6921 | 2730938.7126 | 1248219.4206
121 | 2730766.7561 | 1248563.4516 | 2730772.8123 | 1248559.6921
122 | 2730594.0044 | 1248484.3303 | 2730766.7561 | 1248563.4516
123 | 2730880.738 | 1247993.787 | 2730861.5429 | 1247985.8119 | 2730851.4899 | 1247977.8163 | 2730845.8514 | 1247973.7101
124 | 2730880.738 | 1247993.787 | 2730953.4732 | 1247828.9365
125 | 2730830.6204 | 1247966.0645 | 2730841.6156 | 1247970.6254 | 2730845.8514 | 1247973.7101
126 | 2730826.7092 | 1247964.4421 | 2730830.6204 | 1247966.0645
127 | 2731534.3586 | 1246377.1254 | 2731538.3408 | 1246382.2516 | 2731544.4929 | 1246379.1631 | 2731552.8309 | 1246368.8389 | 2731563.5569 | 1246358.5233 | 2731569.9377 | 1246363.5137 | 2731573.4702 | 1246363.8327
128 | 2731534.3586 | 1246377.1254 | 2731523.7477 | 1246397.9195 | 2731515.8191 | 1246419.0845 | 2731504.6537 | 1246447.5064 | 2731491.4618 | 1246473.6035 | 2731477.9671 | 1246495.3012 | 2731458.7094 | 1246520.6188 | 2731434.1149 | 1246542.6041 | 2731376.5343 | 1246588.1239 | 2731362.4275 | 1246604.0588 | 2731355.9068 | 1246615.5632
129 | 2731599.2536 | 1246359.3605 | 2731587.737 | 1246365.1211 | 2731573.4702 | 1246363.8327
130 | 2731608.6366 | 1246355.076 | 2731599.2536 | 1246359.3605
131 | 2731599.2536 | 1246359.3605 | 2731581.7285 | 1246400.1965 | 2731569.4227 | 1246441.5042 | 2731591.1897 | 1246446.8363 | 2731589.9071 | 1246469.8837 | 2731604.7298 | 1246477.8974 | 2731602.9664 | 1246537.2216 | 2731609.3431 | 1246562.4631 | 2731630.6021 | 1246609.0092 | 2731641.198 | 1246624.6025 | 2731638.1224 | 1246633.7868
132 | 2731236.8646 | 1246930.1323 | 2731229.5322 | 1246933.6621 | 2731223.3073 | 1246938.7066 | 2731196.9965 | 1246978.2592 | 2731190.3781 | 1246987.0872 | 2731177.5166 | 1246996.6667 | 2731163.7855 | 1247002.5237 | 2731149.7096 | 1247006.5493 | 2731133.2021 | 1247005.3832 | 2731118.5028 | 1247001.0432 | 2731083.9544 | 1246988.7798 | 2731063.8626 | 1246981.2402
133 | 2731236.8646 | 1246930.1323 | 2731236.6345 | 1246911.9438
134 | 2731123.5482 | 1246906.5606 | 2731122.6241 | 1246914.5138 | 2731119.3733 | 1246921.4147 | 2731099.9321 | 1246929.8812 | 2731090.5926 | 1246939.7723 | 2731074.1772 | 1246958.0033 | 2731064.771 | 1246970.9179 | 2731063.8626 | 1246981.2402
135 | 2731063.8626 | 1246981.2402 | 2731053.3561 | 1246980.6964 | 2731044.6087 | 1246982.6159 | 2731019.0364 | 1247005.5822 | 2731005.5828 | 1247015.983 | 2730997.1744 | 1247020.0008 | 2730988.6088 | 1247022.2469 | 2730969.3639 | 1247024.5906 | 2730955.8793 | 1247024.4371 | 2730945.0938 | 1247020.7957 | 2730936.7873 | 1247015.4187 | 2730931.6299 | 1247007.053 | 2730929.1239 | 1246999.7468 | 2730930.8626 | 1246992.5344
136 | 2731236.1819 | 1246877.1741 | 2731237.8645 | 1246879.1874 | 2731239.5934 | 1246892.5597 | 2731236.5954 | 1246908.8521 | 2731236.6345 | 1246911.9438
137 | 2730755.597 | 1248978.3393 | 2730651.172 | 1249055.1291
138 | 2730755.597 | 1248978.3393 | 2730711.403 | 1248945.6692 | 2730672.3634 | 1248916.2826
139 | 2731784.9747 | 1246740.1419 | 2731733.0074 | 1246741.4885 | 2731649.2179 | 1246754.0946 | 2731570.7048 | 1246784.6792 | 2731553.7145 | 1246819.8666
140 | 2731784.9747 | 1246740.1419 | 2731677.7634 | 1246670.8973
141 | 2731677.7634 | 1246670.8973 | 2731670.2775 | 1246666.0624 | 2731638.1224 | 1246633.7868
142 | 2730064.9328 | 1246906.6496 | 2730063.0384 | 1246921.5527
143 | 2730131.896 | 1247171.3162 | 2730131.4613 | 1247167.3698 | 2730134.2155 | 1247162.3815 | 2730145.5653 | 1247152.7221 | 2730260.952 | 1247081.0149 | 2730298.3571 | 1247039.0109 | 2730299.4551 | 1247036.1547
144 | 2730334.9788 | 1246921.0011 | 2730347.7432 | 1246911.996 | 2730363.4903 | 1246914.7668 | 2730368.5033 | 1246913.9277
145 | 2730380.5779 | 1246911.9066 | 2730368.5033 | 1246913.9277
146 | 2730334.9788 | 1246921.0011 | 2730333.3491 | 1246945.8141
147 | 2730323.4932 | 1246973.8717 | 2730333.1496 | 1246948.852 | 2730333.3491 | 1246945.8141
148 | 2730299.4551 | 1247036.1547 | 2730323.4932 | 1246973.8717
149 | 2730299.4551 | 1247036.1547 | 2730306.5239 | 1247045.2625 | 2730320.8854 | 1247053.9857 | 2730328.7502 | 1247056.4496 | 2730335.1377 | 1247062.8623 | 2730348.1143 | 1247062.7474 | 2730355.5092 | 1247058.0614 | 2730415.8682 | 1247059.79 | 2730477.3001 | 1247076.278 | 2730540.5537 | 1247098.7573
150 | 2730594.0044 | 1248484.3303 | 2730398.7786 | 1248276.895
151 | 2730594.0044 | 1248484.3303 | 2730598.9997 | 1248487.6766 | 2730604.1326 | 1248502.9365 | 2730605.2223 | 1248536.0897 | 2730612.0087 | 1248559.2708 | 2730612.0291 | 1248576.8423 | 2730603.544 | 1248612.2088 | 2730594.605 | 1248641.0929 | 2730578.1327 | 1248671.4346 | 2730568.1493 | 1248682.936 | 2730556.4534 | 1248689.5398 | 2730544.4595 | 1248691.4997 | 2730534.166 | 1248689.6603 | 2730519.5023 | 1248683.8768 | 2730494.2626 | 1248661.3013 | 2730484.0475 | 1248656.2386 | 2730474.2913 | 1248657.4361 | 2730469.3399 | 1248661.3639 | 2730465.7658 | 1248666.1577
152 | 2730462.8909 | 1248670.0136 | 2730465.7658 | 1248666.1577
153 | 2730435.4748 | 1247250.0215 | 2730437.9857 | 1247246.4847 | 2730441.8445 | 1247243.8451 | 2730449.2575 | 1247241.7619 | 2730466.1552 | 1247240.6215 | 2730469.7793 | 1247238.3437 | 2730472.0672 | 1247232.6172
154 | 2730438.1391 | 1247252.2154 | 2730435.4748 | 1247250.0215
155 | 2730411.8762 | 1247254.195 | 2730416.528 | 1247256.7218 | 2730422.2955 | 1247257.3047 | 2730430.2729 | 1247256.0123 | 2730438.1391 | 1247252.2154
156 | 2730597.3957 | 1247355.1109 | 2730564.0291 | 1247334.1911 | 2730520.0074 | 1247308.8554 | 2730491.6917 | 1247290.4938 | 2730445.4343 | 1247258.2256 | 2730438.1391 | 1247252.2154
157 | 2730577.2776 | 1247674.1261 | 2730584.6363 | 1247666.8672
158 | 2730577.2776 | 1247674.1261 | 2730566.1643 | 1247664.8889
159 | 2730564.3086 | 1247663.3465 | 2730566.1643 | 1247664.8889
160 | 2730597.3957 | 1247355.1109 | 2730551.9066 | 1247653.0382
161 | 2730551.9066 | 1247653.0382 | 2730564.3086 | 1247663.3465
162 | 2731030.8502 | 1247312.9605 | 2731025.9932 | 1247313.3391
163 | 2731061.7526 | 1247303.099 | 2731053.0938 | 1247307.8674 | 2731043.2914 | 1247311.3872 | 2731031.319 | 1247312.924 | 2731030.8502 | 1247312.9605
164 | 2731011.9802 | 1247314.4313 | 2731025.9932 | 1247313.3391
165 | 2731061.7526 | 1247303.099 | 2731058.6149 | 1247292.6123
166 | 2731061.7526 | 1247303.099 | 2731070.9287 | 1247305.3482 | 2731082.1099 | 1247305.4796
167 | 2731058.6149 | 1247292.6123 | 2731054.8223 | 1247279.9365 | 2731051.9929 | 1247275.9927 | 2731047.2409 | 1247272.3735
168 | 2731082.1099 | 1247305.4796 | 2731091.7494 | 1247305.5929
169 | 2731045.0688 | 1247269.5569 | 2731046.94 | 1247272.1444 | 2731047.2409 | 1247272.3735
170 | 2731095.585 | 1247305.6379 | 2731091.7494 | 1247305.5929
171 | 2731045.0688 | 1247269.5569 | 2731041.9544 | 1247265.2503
172 | 2731118.9531 | 1247341.5974 | 2731118.5444 | 1247331.0457 | 2731113.6281 | 1247318.6372 | 2731105.1061 | 1247308.3397 | 2731095.585 | 1247305.6379
173 | 2731118.9531 | 1247341.5974 | 2731113.4658 | 1247350.8953 | 2731105.2581 | 1247355.7626 | 2731094.6833 | 1247356.5349
174 | 2731118.9531 | 1247341.5974 | 2731130.3826 | 1247347.1772 | 2731145.8671 | 1247399.9773 | 2731134.5571 | 1247408.1232 | 2731099.4671 | 1247420.1023 | 2731070.0849 | 1247416.2383 | 2731068.9032 | 1247416.5272
175 | 2730994.7073 | 1247251.7457 | 2730995.5311 | 1247251.6344
176 | 2730994.7073 | 1247251.7457 | 2730977.848 | 1247254.0242 | 2730949.98 | 1247255.1097 | 2730949.98 | 1247255.1097
177 | 2731000.1727 | 1247251.0071 | 2730995.5311 | 1247251.6344
178 | 2730937.3879 | 1247254.9098 | 2730949.98 | 1247255.1097
179 | 2731000.1727 | 1247251.0071 | 2731000.6901 | 1247250.9371 | 2731019.6276 | 1247246.2493
180 | 2730937.3879 | 1247254.9098 | 2730890.0419 | 1247254.1583
181 | 2730890.0419 | 1247254.1583 | 2730869.6088 | 1247253.834
182 | 2729935.0285 | 1248328.8371 | 2729925.8777 | 1248330.6604 | 2729921.4433 | 1248333.5352
183 | 2729935.0285 | 1248328.8371 | 2729950.9343 | 1248296.6574 | 2729951.5013 | 1248289.4079 | 2729947.6383 | 1248280.9158 | 2729939.4489 | 1248275.4093 | 2729894.3447 | 1248252.8011 | 2729845.2398 | 1248218.9958 | 2729814.2727 | 1248199.0112 | 2729813.0409 | 1248190.41
184 | 2729813.0409 | 1248190.41 | 2729829.7431 | 1248186.3388 | 2729878.5541 | 1248196.6947 | 2729905.5655 | 1248194.1398 | 2729913.8699 | 1248187.6507
185 | 2729813.0409 | 1248190.41 | 2729804.8384 | 1248157.913 | 2729783.9012 | 1248133.2108 | 2729770.0628 | 1248107.9413 | 2729757.9216 | 1248107.275 | 2729731.797 | 1248125.2079 | 2729710.9578 | 1248123.6173 | 2729708.7396 | 1248115.0964
186 | 2729361.0744 | 1248243.4894 | 2729370.4884 | 1248171.8432 | 2729385.6817 | 1248107.1291
187 | 2730465.3251 | 1248609.5469 | 2730464.473 | 1248610.9493
188 | 2730574.071 | 1248827.583 | 2730604.115 | 1248849.7755 | 2730631.6311 | 1248860.8693 | 2730663.5732 | 1248909.6608 | 2730672.3634 | 1248916.2826
189 | 2730574.071 | 1248827.583 | 2730526.4034 | 1248833.8447
190 | 2730526.4034 | 1248833.8447 | 2730512.3045 | 1248835.6967 | 2730490.4678 | 1248842.8112 | 2730461.6707 | 1248853.1643 | 2730387.8428 | 1248838.2047 | 2730359.0049 | 1248850.4146 | 2730358.0804 | 1248864.618 | 2730349.2466 | 1248867.4613
191 | 2730340.7672 | 1248870.1906 | 2730349.2466 | 1248867.4613
192 | 2730672.3634 | 1248916.2826 | 2730713.5221 | 1248933.5052 | 2730731.8719 | 1248937.5467 | 2730746.0169 | 1248939.0711 | 2730751.1644 | 1248939.518
193 | 2730751.1644 | 1248939.518 | 2730755.1797 | 1248939.8666
194 | 2731581.7212 | 1247143.373 | 2731587.9461 | 1247149.9386
195 | 2731581.7212 | 1247143.373 | 2731581.1779 | 1247137.2877
196 | 2731472.2476 | 1247136.1942 | 2731499.696 | 1247127.1504 | 2731533.1797 | 1247121.6103 | 2731564.9611 | 1247131.4796 | 2731581.7212 | 1247143.373
197 | 2731554.3498 | 1247111.8491 | 2731580.989 | 1247135.1718 | 2731581.1779 | 1247137.2877
198 | 2731472.2476 | 1247136.1942 | 2731468.6625 | 1247137.3713 | 2731465.9657 | 1247137.1643
199 | 2731472.2476 | 1247136.1942 | 2731495.6651 | 1247208.3325 | 2731509.1131 | 1247219.6519
200 | 2731231.1509 | 1246871.154 | 2731236.1819 | 1246877.1741
201 | 2729772.1379 | 1247762.4725 | 2729788.6374 | 1247769.0839 | 2729803.5417 | 1247771.1937
202 | 2729772.1379 | 1247762.4725 | 2729781.0613 | 1247747.0769
203 | 2729772.1379 | 1247762.4725 | 2729758.2376 | 1247739.6167
204 | 2729928.0412 | 1247673.6198 | 2729909.1584 | 1247684.7269 | 2729880.057 | 1247690.1497 | 2729847.7073 | 1247705.1989 | 2729812.5396 | 1247728.8718 | 2729793.1088 | 1247736.7312 | 2729783.6648 | 1247742.5851 | 2729781.0613 | 1247747.0769
205 | 2729758.2376 | 1247739.6167 | 2729750.2234 | 1247726.4391 | 2729737.4229 | 1247710.9899 | 2729732.5889 | 1247705.9779
206 | 2729728.9807 | 1247702.237 | 2729732.5889 | 1247705.9779
207 | 2731432.5857 | 1247092.5655 | 2731439.7922 | 1247118.5481 | 2731439.1227 | 1247135.1034 | 2731442.2066 | 1247135.3401
208 | 2731442.2066 | 1247135.3401 | 2731451.2877 | 1247136.0373
209 | 2731451.2877 | 1247136.0373 | 2731465.9657 | 1247137.1643
210 | 2731509.1131 | 1247219.6519 | 2731502.7612 | 1247248.8034 | 2731483.3495 | 1247260.0495 | 2731454.2026 | 1247262.2386
211 | 2731509.1131 | 1247219.6519 | 2731511.0268 | 1247221.2624 | 2731515.7813 | 1247224.2186
212 | 2731454.2026 | 1247262.2386 | 2731399.1565 | 1247248.2841 | 2731333.0723 | 1247220.2844 | 2731308.9654 | 1247219.3942 | 2731284.0466 | 1247223.0901 | 2731268.013 | 1247241.8295 | 2731257.8412 | 1247268.4945 | 2731241.7759 | 1247289.0125
213 | 2731350.1412 | 1247299.7102 | 2731352.1441 | 1247291.5029 | 2731454.2026 | 1247262.2386
214 | 2729728.9807 | 1247702.237 | 2729720.5972 | 1247693.5449
215 | 2729530.5566 | 1247610.446 | 2729533.9826 | 1247608.5636 | 2729579.2947 | 1247605.0283 | 2729616.8982 | 1247633.008 | 2729679.5166 | 1247655.508 | 2729695.0176 | 1247667.0237 | 2729720.5972 | 1247693.5449
216 | 2729530.5566 | 1247610.446 | 2729394.4158 | 1247685.1665
217 | 2729394.272 | 1247685.2454 | 2729394.4158 | 1247685.1665
218 | 2729392.8466 | 1247686.0277 | 2729394.272 | 1247685.2454
219 | 2729392.8466 | 1247686.0277 | 2729386.1401 | 1247689.7068 | 2729383.0528 | 1247691.312
220 | 2731350.1412 | 1247299.7102 | 2731347.9501 | 1247311.2941 | 2731347.7593 | 1247312.0281
221 | 2730927.3797 | 1246751.7571 | 2730929.6449 | 1246751.8072
222 | 2730952.5397 | 1246759.7864 | 2730931.9417 | 1246751.8579 | 2730929.6449 | 1246751.8072
223 | 2730952.5397 | 1246759.7864 | 2730964.8371 | 1246764.529
224 | 2731094.6833 | 1247356.5349 | 2731069.9219 | 1247358.3432
225 | 2731044.8208 | 1247360.1763 | 2731069.9219 | 1247358.3432
226 | 2731022.5014 | 1247361.8062 | 2731044.8208 | 1247360.1763
227 | 2731009.1977 | 1247362.7778 | 2731022.5014 | 1247361.8062
228 | 2731006.9633 | 1247362.941 | 2731009.1977 | 1247362.7778

## bus_geodata
| x | y | coords
0 | 2730604.0316 | 1246763.1591
1 | 2730755.3993 | 1246864.312
2 | 2730588.7754 | 1246746.1866
3 | 2730762.3043 | 1246868.8235
4 | 2730716.4894 | 1246730.5944
5 | 2730774.0695 | 1246875.4833
6 | 2730731.4565 | 1246734.7089
7 | 2730880.9129 | 1246908.3893
8 | 2730883.0456 | 1246745.6167
9 | 2730932.0336 | 1246991.3912
10 | 2730893.9907 | 1246747.6304
11 | 2729698.1244 | 1247042.1411
12 | 2729681.1104 | 1247043.3928
13 | 2729720.6876 | 1247040.4812
14 | 2729645.0328 | 1247191.4699
15 | 2730061.2523 | 1246935.6043
16 | 2729643.9442 | 1247209.8032
17 | 2729615.2471 | 1247201.2696
18 | 2729575.8755 | 1247238.5413
19 | 2729558.2503 | 1247560.2181
20 | 2729991.3303 | 1247855.0826
21 | 2729979.861 | 1247847.093
22 | 2729964.9797 | 1247834.9717
23 | 2730249.3021 | 1248023.2438
24 | 2730427.9052 | 1248095.2312
25 | 2729896.753 | 1247737.0788
26 | 2729991.7096 | 1248340.5899
27 | 2729985.8467 | 1248339.3825
28 | 2730010.0785 | 1248346.6202
29 | 2730721.5992 | 1247950.5181
30 | 2730731.9773 | 1247937.0107
31 | 2730699.0034 | 1247906.1991
32 | 2730748.8279 | 1247942.1526
33 | 2730685.4571 | 1247893.5411
34 | 2730774.4644 | 1247946.3028
35 | 2730394.2439 | 1248280.7542
36 | 2730675.993 | 1247884.6976
37 | 2730779.1506 | 1247946.982
38 | 2730661.6666 | 1247871.3107
39 | 2730602.7661 | 1247699.6544
40 | 2730814.1475 | 1247959.2315
41 | 2730807.8377 | 1247948.7249
42 | 2730797.5089 | 1247953.4077
43 | 2730823.2367 | 1247963.0017
44 | 2730790.1871 | 1247919.3344
45 | 2729829.58 | 1247767.5456
46 | 2729958.8026 | 1248332.8468
47 | 2730029.9948 | 1248353.0447
48 | 2730120.9092 | 1248487.7424
49 | 2729805.7908 | 1247771.5121
50 | 2729957.4822 | 1248332.4778
51 | 2730042.4098 | 1248357.0495
52 | 2729850.8601 | 1248423.0426
53 | 2729661.565 | 1248371.7436
54 | 2729907.2017 | 1248353.5468
55 | 2730396.8321 | 1248683.099
56 | 2731259.8154 | 1247004.1696
57 | 2731273.2708 | 1246978.5705
58 | 2731249.0461 | 1247042.6788
59 | 2731277.1495 | 1246965.8777
60 | 2731156.7381 | 1247206.1915
61 | 2731274.617 | 1246947.7526
62 | 2731158.3508 | 1247205.3247
63 | 2731140.9061 | 1247214.3419
64 | 2731273.981 | 1246944.1551
65 | 2730734.7855 | 1247113.5716
66 | 2730726.9962 | 1247109.914
67 | 2730722.4322 | 1247107.7709
68 | 2730705.7097 | 1247107.4322
69 | 2731180.8186 | 1247191.0815
70 | 2731119.0994 | 1247222.8688
71 | 2731398.5576 | 1246816.6684
72 | 2731270.2808 | 1246928.0145
73 | 2730648.4243 | 1247115.7972
74 | 2731192.141 | 1247182.7175
75 | 2731106.1493 | 1247226.0812
76 | 2730629.9598 | 1247250.0302
77 | 2730611.0488 | 1247249.5911
78 | 2730666.6913 | 1247250.6132
79 | 2730578.6107 | 1247245.5248
80 | 2730759.0384 | 1247252.079
81 | 2730493.466 | 1247218.1694
82 | 2730791.5557 | 1247252.5951
83 | 2730484.3088 | 1247222.8236
84 | 2730812.246 | 1247252.9235
85 | 2730473.8577 | 1247228.1356
86 | 2730430.7824 | 1247196.8272
87 | 2730588.3547 | 1247128.0124
88 | 2730410.9379 | 1247190.9381
89 | 2730442.6546 | 1247213.9144
90 | 2730437.7103 | 1247215.7076
91 | 2730451.3278 | 1247216.7225
92 | 2730840.5379 | 1247253.3726
93 | 2731080.2095 | 1247231.9877
94 | 2731049.5632 | 1247238.9659
95 | 2731043.1684 | 1247240.422
96 | 2731277.5996 | 1247122.0576
97 | 2730889.3223 | 1248040.1577
98 | 2730914.8105 | 1248164.4228
99 | 2730886.3014 | 1248030.4521
100 | 2730914.1758 | 1248208.1809
101 | 2730880.7875 | 1248007.0818
102 | 2730938.7126 | 1248219.4206
103 | 2730772.8123 | 1248559.6921
104 | 2730766.7561 | 1248563.4516
105 | 2730880.738 | 1247993.787
106 | 2730845.8514 | 1247973.7101
107 | 2730953.4732 | 1247828.9365
108 | 2730830.6204 | 1247966.0645
109 | 2731534.3586 | 1246377.1254
110 | 2731573.4702 | 1246363.8327
111 | 2731355.9068 | 1246615.5632
112 | 2731599.2536 | 1246359.3605
113 | 2731236.8646 | 1246930.1323
114 | 2731063.8626 | 1246981.2402
115 | 2731236.6345 | 1246911.9438
116 | 2730651.172 | 1249055.1291
117 | 2730755.597 | 1248978.3393
118 | 2731784.9747 | 1246740.1419
119 | 2731553.7145 | 1246819.8666
120 | 2731677.7634 | 1246670.8973
121 | 2731638.1224 | 1246633.7868
122 | 2730063.0384 | 1246921.5527
123 | 2730131.896 | 1247171.3162
124 | 2730064.9328 | 1246906.6496
125 | 2730368.5033 | 1246913.9277
126 | 2730334.9788 | 1246921.0011
127 | 2730380.5779 | 1246911.9066
128 | 2730333.3491 | 1246945.8141
129 | 2730323.4932 | 1246973.8717
130 | 2730299.4551 | 1247036.1547
131 | 2730540.5537 | 1247098.7573
132 | 2730398.7786 | 1248276.895
133 | 2730594.0044 | 1248484.3303
134 | 2730465.7658 | 1248666.1577
135 | 2730465.4769 | 1247221.7278
136 | 2730472.0672 | 1247232.6172
137 | 2730214.9882 | 1247249.1084
138 | 2730435.4748 | 1247250.0215
139 | 2730438.1391 | 1247252.2154
140 | 2730577.2776 | 1247674.1261
141 | 2730584.6363 | 1247666.8672
142 | 2730566.1643 | 1247664.8889
143 | 2730597.3957 | 1247355.1109
144 | 2730551.9066 | 1247653.0382
145 | 2731030.8502 | 1247312.9605
146 | 2731025.9932 | 1247313.3391
147 | 2731061.7526 | 1247303.099
148 | 2731011.9802 | 1247314.4313
149 | 2731058.6149 | 1247292.6123
150 | 2731082.1099 | 1247305.4796
151 | 2731047.2409 | 1247272.3735
152 | 2731091.7494 | 1247305.5929
153 | 2731045.0688 | 1247269.5569
154 | 2731095.585 | 1247305.6379
155 | 2731041.9544 | 1247265.2503
156 | 2731118.9531 | 1247341.5974
157 | 2730994.7073 | 1247251.7457
158 | 2730995.5311 | 1247251.6344
159 | 2730949.98 | 1247255.1097
160 | 2731000.1727 | 1247251.0071
161 | 2730937.3879 | 1247254.9098
162 | 2731019.6276 | 1247246.2493
163 | 2730890.0419 | 1247254.1583
164 | 2730869.6088 | 1247253.834
165 | 2729921.4433 | 1248333.5352
166 | 2729935.0285 | 1248328.8371
167 | 2729813.0409 | 1248190.41
168 | 2729684.9008 | 1248397.2875
169 | 2729361.0744 | 1248243.4894
170 | 2729913.8699 | 1248187.6507
171 | 2729708.7397 | 1248115.0964
172 | 2729385.6817 | 1248107.1291
173 | 2730464.473 | 1248610.9493
174 | 2730462.8909 | 1248670.0136
175 | 2730574.071 | 1248827.583
176 | 2730349.2466 | 1248867.4613
177 | 2730526.4034 | 1248833.8447
178 | 2730340.7672 | 1248870.1906
179 | 2730672.3634 | 1248916.2826
180 | 2730751.1644 | 1248939.518
181 | 2730755.1797 | 1248939.8666
182 | 2730465.3251 | 1248609.5469
183 | 2731587.9461 | 1247149.9386
184 | 2731581.7212 | 1247143.373
185 | 2731581.1779 | 1247137.2877
186 | 2731472.2476 | 1247136.1942
187 | 2730930.8626 | 1246992.5344
188 | 2731123.5482 | 1246906.5606
189 | 2731236.1819 | 1246877.1741
190 | 2731231.1509 | 1246871.154
191 | 2729803.5417 | 1247771.1937
192 | 2729772.1379 | 1247762.4725
193 | 2729781.0613 | 1247747.0769
194 | 2729758.2376 | 1247739.6167
195 | 2729928.0412 | 1247673.6198
196 | 2729732.5889 | 1247705.9779
197 | 2731554.3498 | 1247111.8491
198 | 2731432.5857 | 1247092.5655
199 | 2731442.2066 | 1247135.3401
200 | 2731465.9657 | 1247137.1643
201 | 2731509.1131 | 1247219.6519
202 | 2731451.2877 | 1247136.0373
203 | 2731454.2026 | 1247262.2386
204 | 2731515.7813 | 1247224.2186
205 | 2730826.7092 | 1247964.4421
206 | 2729728.9807 | 1247702.237
207 | 2729720.5972 | 1247693.5449
208 | 2729530.5566 | 1247610.446
209 | 2729394.4158 | 1247685.1665
210 | 2729394.272 | 1247685.2454
211 | 2729392.8466 | 1247686.0277
212 | 2729383.0528 | 1247691.312
213 | 2731241.7759 | 1247289.0125
214 | 2731350.1412 | 1247299.7102
215 | 2731347.7593 | 1247312.0281
216 | 2731608.6366 | 1246355.076
217 | 2730927.3797 | 1246751.7571
218 | 2730929.6449 | 1246751.8072
219 | 2730952.5397 | 1246759.7864
220 | 2731094.6833 | 1247356.5349
221 | 2731068.9032 | 1247416.5272
222 | 2731069.9219 | 1247358.3432
223 | 2731044.8208 | 1247360.1763
224 | 2731022.5014 | 1247361.8062
225 | 2730564.3086 | 1247663.3465
226 | 2730411.8762 | 1247254.195
227 | 2730964.8371 | 1246764.529
228 | 2731009.1977 | 1247362.7778
229 | 2731006.9633 | 1247362.941
230 | 2730438.1391 | 1247252.2154

## line_std_types
| c_nf_per_km | r_ohm_per_km | x_ohm_per_km | max_i_ka | type | q_mm2 | alpha | voltage_rating
NAYY 4x50 SE | 210 | 0.642 | 0.083 | 0.142 | cs | 50 | 0.00403 | LV
NAYY 4x120 SE | 264 | 0.225 | 0.08 | 0.242 | cs | 120 | 0.00403 | LV
NAYY 4x150 SE | 261 | 0.208 | 0.08 | 0.27 | cs | 150 | 0.00403 | LV
NA2XS2Y 1x95 RM/25 12/20 kV | 216 | 0.313 | 0.132 | 0.252 | cs | 95 | 0.00403 | MV
NA2XS2Y 1x185 RM/25 12/20 kV | 273 | 0.161 | 0.117 | 0.362 | cs | 185 | 0.00403 | MV
NA2XS2Y 1x240 RM/25 12/20 kV | 304 | 0.122 | 0.112 | 0.421 | cs | 240 | 0.00403 | MV
NA2XS2Y 1x95 RM/25 6/10 kV | 315 | 0.313 | 0.123 | 0.249 | cs | 95 | 0.00403 | MV
NA2XS2Y 1x185 RM/25 6/10 kV | 406 | 0.161 | 0.11 | 0.358 | cs | 185 | 0.00403 | MV
NA2XS2Y 1x240 RM/25 6/10 kV | 456 | 0.122 | 0.105 | 0.416 | cs | 240 | 0.00403 | MV
NA2XS2Y 1x150 RM/25 12/20 kV | 250 | 0.206 | 0.116 | 0.319 | cs | 150 | 0.00403 | MV
NA2XS2Y 1x120 RM/25 12/20 kV | 230 | 0.253 | 0.119 | 0.283 | cs | 120 | 0.00403 | MV
NA2XS2Y 1x70 RM/25 12/20 kV | 190 | 0.443 | 0.132 | 0.22 | cs | 70 | 0.00403 | MV
NA2XS2Y 1x150 RM/25 6/10 kV | 360 | 0.206 | 0.11 | 0.315 | cs | 150 | 0.00403 | MV
NA2XS2Y 1x120 RM/25 6/10 kV | 340 | 0.253 | 0.113 | 0.28 | cs | 120 | 0.00403 | MV
NA2XS2Y 1x70 RM/25 6/10 kV | 280 | 0.443 | 0.123 | 0.217 | cs | 70 | 0.00403 | MV
N2XS(FL)2Y 1x120 RM/35 64/110 kV | 112 | 0.153 | 0.166 | 0.366 | cs | 120 | 0.00393 | HV
N2XS(FL)2Y 1x185 RM/35 64/110 kV | 125 | 0.099 | 0.156 | 0.457 | cs | 185 | 0.00393 | HV
N2XS(FL)2Y 1x240 RM/35 64/110 kV | 135 | 0.075 | 0.149 | 0.526 | cs | 240 | 0.00393 | HV
N2XS(FL)2Y 1x300 RM/35 64/110 kV | 144 | 0.06 | 0.144 | 0.588 | cs | 300 | 0.00393 | HV
15-AL1/3-ST1A 0.4 | 11 | 1.8769 | 0.35 | 0.105 | ol | 16 | 0.00403 | LV
24-AL1/4-ST1A 0.4 | 11.25 | 1.2012 | 0.335 | 0.14 | ol | 24 | 0.00403 | LV
48-AL1/8-ST1A 0.4 | 12.2 | 0.5939 | 0.3 | 0.21 | ol | 48 | 0.00403 | LV
94-AL1/15-ST1A 0.4 | 13.2 | 0.306 | 0.29 | 0.35 | ol | 94 | 0.00403 | LV
34-AL1/6-ST1A 10.0 | 9.7 | 0.8342 | 0.36 | 0.17 | ol | 34 | 0.00403 | MV
48-AL1/8-ST1A 10.0 | 10.1 | 0.5939 | 0.35 | 0.21 | ol | 48 | 0.00403 | MV
70-AL1/11-ST1A 10.0 | 10.4 | 0.4132 | 0.339 | 0.29 | ol | 70 | 0.00403 | MV
94-AL1/15-ST1A 10.0 | 10.75 | 0.306 | 0.33 | 0.35 | ol | 94 | 0.00403 | MV
122-AL1/20-ST1A 10.0 | 11.1 | 0.2376 | 0.323 | 0.41 | ol | 122 | 0.00403 | MV
149-AL1/24-ST1A 10.0 | 11.25 | 0.194 | 0.315 | 0.47 | ol | 149 | 0.00403 | MV
34-AL1/6-ST1A 20.0 | 9.15 | 0.8342 | 0.382 | 0.17 | ol | 34 | 0.00403 | MV
48-AL1/8-ST1A 20.0 | 9.5 | 0.5939 | 0.372 | 0.21 | ol | 48 | 0.00403 | MV
70-AL1/11-ST1A 20.0 | 9.7 | 0.4132 | 0.36 | 0.29 | ol | 70 | 0.00403 | MV
94-AL1/15-ST1A 20.0 | 10 | 0.306 | 0.35 | 0.35 | ol | 94 | 0.00403 | MV
122-AL1/20-ST1A 20.0 | 10.3 | 0.2376 | 0.344 | 0.41 | ol | 122 | 0.00403 | MV
149-AL1/24-ST1A 20.0 | 10.5 | 0.194 | 0.337 | 0.47 | ol | 149 | 0.00403 | MV
184-AL1/30-ST1A 20.0 | 10.75 | 0.1571 | 0.33 | 0.535 | ol | 184 | 0.00403 | MV
243-AL1/39-ST1A 20.0 | 11 | 0.1188 | 0.32 | 0.645 | ol | 243 | 0.00403 | MV
48-AL1/8-ST1A 110.0 | 8 | 0.5939 | 0.46 | 0.21 | ol | 48 | 0.00403 | HV
70-AL1/11-ST1A 110.0 | 8.4 | 0.4132 | 0.45 | 0.29 | ol | 70 | 0.00403 | HV
94-AL1/15-ST1A 110.0 | 8.65 | 0.306 | 0.44 | 0.35 | ol | 94 | 0.00403 | HV
122-AL1/20-ST1A 110.0 | 8.5 | 0.2376 | 0.43 | 0.41 | ol | 122 | 0.00403 | HV
149-AL1/24-ST1A 110.0 | 8.75 | 0.194 | 0.41 | 0.47 | ol | 149 | 0.00403 | HV
184-AL1/30-ST1A 110.0 | 8.8 | 0.1571 | 0.4 | 0.535 | ol | 184 | 0.00403 | HV
243-AL1/39-ST1A 110.0 | 9 | 0.1188 | 0.39 | 0.645 | ol | 243 | 0.00403 | HV
305-AL1/39-ST1A 110.0 | 9.2 | 0.0949 | 0.38 | 0.74 | ol | 305 | 0.00403 | HV
490-AL1/64-ST1A 110.0 | 9.75 | 0.059 | 0.37 | 0.96 | ol | 490 | 0.00403 | HV
679-AL1/86-ST1A 110.0 | 9.95 | 0.042 | 0.36 | 1.15 | ol | 679 | 0.00403 | HV
490-AL1/64-ST1A 220.0 | 10 | 0.059 | 0.285 | 0.96 | ol | 490 | 0.00403 | HV
679-AL1/86-ST1A 220.0 | 11.7 | 0.042 | 0.275 | 1.15 | ol | 679 | 0.00403 | HV
490-AL1/64-ST1A 380.0 | 11 | 0.059 | 0.253 | 0.96 | ol | 490 | 0.00403 | HV
679-AL1/86-ST1A 380.0 | 14.6 | 0.042 | 0.25 | 1.15 | ol | 679 | 0.00403 | HV

## trafo_std_types
| i0_percent | pfe_kw | vkr_percent | sn_mva | vn_lv_kv | vn_hv_kv | vk_percent | shift_degree | vector_group | tap_side | tap_neutral | tap_min | tap_max | tap_step_degree | tap_step_percent | tap_phase_shifter
160 MVA 380/110 kV | 0.06 | 60 | 0.25 | 160 | 110 | 380 | 12.2 | 0 | Yy0 | hv | 0 | -9 | 9 | 0 | 1.5 | FALSE
100 MVA 220/110 kV | 0.06 | 55 | 0.26 | 100 | 110 | 220 | 12 | 0 | Yy0 | hv | 0 | -9 | 9 | 0 | 1.5 | FALSE
63 MVA 110/20 kV | 0.04 | 22 | 0.32 | 63 | 20 | 110 | 18 | 150 | YNd5 | hv | 0 | -9 | 9 | 0 | 1.5 | FALSE
40 MVA 110/20 kV | 0.05 | 18 | 0.34 | 40 | 20 | 110 | 16.2 | 150 | YNd5 | hv | 0 | -9 | 9 | 0 | 1.5 | FALSE
25 MVA 110/20 kV | 0.07 | 14 | 0.41 | 25 | 20 | 110 | 12 | 150 | YNd5 | hv | 0 | -9 | 9 | 0 | 1.5 | FALSE
63 MVA 110/10 kV | 0.04 | 22 | 0.32 | 63 | 10 | 110 | 18 | 150 | YNd5 | hv | 0 | -9 | 9 | 0 | 1.5 | FALSE
40 MVA 110/10 kV | 0.05 | 18 | 0.34 | 40 | 10 | 110 | 16.2 | 150 | YNd5 | hv | 0 | -9 | 9 | 0 | 1.5 | FALSE
25 MVA 110/10 kV | 0.07 | 14 | 0.41 | 25 | 10 | 110 | 12 | 150 | YNd5 | hv | 0 | -9 | 9 | 0 | 1.5 | FALSE
0.25 MVA 20/0.4 kV | 0.32 | 0.8 | 1.44 | 0.25 | 0.4 | 20 | 6 | 150 | Yzn5 | hv | 0 | -2 | 2 | 0 | 2.5 | FALSE
0.4 MVA 20/0.4 kV | 0.3375 | 1.35 | 1.425 | 0.4 | 0.4 | 20 | 6 | 150 | Dyn5 | hv | 0 | -2 | 2 | 0 | 2.5 | FALSE
0.63 MVA 20/0.4 kV | 0.2619 | 1.65 | 1.206 | 0.63 | 0.4 | 20 | 6 | 150 | Dyn5 | hv | 0 | -2 | 2 | 0 | 2.5 | FALSE
0.25 MVA 10/0.4 kV | 0.24 | 0.6 | 1.2 | 0.25 | 0.4 | 10 | 4 | 150 | Dyn5 | hv | 0 | -2 | 2 | 0 | 2.5 | FALSE
0.4 MVA 10/0.4 kV | 0.2375 | 0.95 | 1.325 | 0.4 | 0.4 | 10 | 4 | 150 | Dyn5 | hv | 0 | -2 | 2 | 0 | 2.5 | FALSE
0.63 MVA 10/0.4 kV | 0.1873 | 1.18 | 1.0794 | 0.63 | 0.4 | 10 | 4 | 150 | Dyn5 | hv | 0 | -2 | 2 | 0 | 2.5 | FALSE

## trafo3w_std_types
| sn_hv_mva | sn_mv_mva | sn_lv_mva | vn_hv_kv | vn_mv_kv | vn_lv_kv | vk_hv_percent | vk_mv_percent | vk_lv_percent | vkr_hv_percent | vkr_mv_percent | vkr_lv_percent | pfe_kw | i0_percent | shift_mv_degree | shift_lv_degree | vector_group | tap_side | tap_neutral | tap_min | tap_max | tap_step_percent
63/25/38 MVA 110/20/10 kV | 63 | 25 | 38 | 110 | 20 | 10 | 10.4 | 10.4 | 10.4 | 0.28 | 0.32 | 0.35 | 35 | 0.89 | 0 | 0 | YN0yn0yn0 | hv | 0 | -10 | 10 | 1.2
63/25/38 MVA 110/10/10 kV | 63 | 25 | 38 | 110 | 10 | 10 | 10.4 | 10.4 | 10.4 | 0.28 | 0.32 | 0.35 | 35 | 0.89 | 0 | 0 | YN0yn0yn0 | hv | 0 | -10 | 10 | 1.2

## fuse_std_types
| fuse_type | i_rated_a | t_avg | t_min | t_total | x_avg | x_min | x_total
HV 100A | HV 100A | 100 | 0 | [10.0, 3.64, 0.854, 0.281, 0.1, 0.0531, 0.022, 0.01] | [10.0, 4.267, 1.21, 0.403, 0.1, 0.058, 0.022, 0.01] | 0 | [300.0, 350.0, 450.0, 550.0, 700.0, 850.0, 1200.0, 1752.0] | [600.0, 700.0, 900.0, 1150.0, 1665.0, 2000.0, 3000.0, 4313.0]
HV 10A | HV 10A | 10 | 0 | [10.0, 1675.0, 0.344, 0.156, 0.1, 0.0417, 0.0171, 0.01] | [10.0, 1.3, 0.3, 0.155, 0.1, 0.0555, 0.023, 0.01] | 0 | [30.0, 32.0, 35.0, 37.0, 39.0, 50.0, 70.0, 88.0] | [60.0, 70.0, 80.0, 87.0, 94.0, 110.0, 150.0, 216.0]
HV 125A | HV 125A | 125 | 0 | [10.0, 1.82, 0.344, 0.1, 0.0467, 0.0269, 0.01] | [10.0, 2.478, 0.426, 0.1, 0.0427, 0.0211, 0.01] | 0 | [375.0, 500.0, 700.0, 925.0, 1200.0, 1500.0, 2341.0] | [750.0, 1000.0, 1500.0, 2200.0, 3000.0, 4000.0, 5765.0]
HV 160A | HV 160A | 160 | 0 | [10.0, 4.15, 1.03, 0.198, 0.1, 0.051, 0.0172, 0.01] | [10.0, 2.3, 0.734, 0.274, 0.1, 0.046, 0.0177, 0.01] | 0 | [480.0, 550.0, 700.0, 1000.0, 1260.0, 1600.0, 2500.0, 3227.0] | [960.0, 1300.0, 1700.0, 2200.0, 2996.0, 4000.0, 6000.0, 7946.0]
HV 16A | HV 16A | 16 | 0 | [10.0, 0.352, 0.164, 0.1, 0.0649, 0.0342, 0.01] | [10.0, 2.34, 0.722, 0.181, 0.1, 0.055, 0.0296, 0.01] | 0 | [48.0, 60.0, 65.0, 71.0, 80.0, 100.0, 162.0] | [96.0, 110.0, 125.0, 150.0, 168.0, 200.0, 250.0, 398.0]
HV 200A | HV 200A | 200 | 0 | [10.0, 4.267, 1.21, 0.403, 0.1, 0.058, 0.022, 0.01] | [10.0, 3.73, 1.654, 0.328, 0.1, 0.0531, 0.019, 0.01] | 0 | [600.0, 700.0, 900.0, 1150.0, 1665.0, 2000.0, 3000.0, 4313.0] | [1200.0, 1500.0, 1800.0, 2700.0, 3960.0, 5000.0, 7500.0, 10620.0]
HV 20A | HV 20A | 20 | 0 | [10.0, 1.3, 0.3, 0.155, 0.1, 0.0555, 0.023, 0.01] | [10.0, 1.3, 0.161, 0.1, 0.0611, 0.0399, 0.0141, 0.01] | 0 | [60.0, 70.0, 80.0, 87.0, 94.0, 110.0, 150.0, 216.0] | [120.0, 150.0, 200.0, 223.0, 260.0, 300.0, 450.0, 532.0]
HV 25A | HV 25A | 25 | 0 | [10.0, 2.512, 0.833, 0.299, 0.1, 0.0372, 0.0223, 0.01] | [10.0, 3.125, 0.597, 0.198, 0.1, 0.0378, 0.022, 0.01] | 0 | [75.0, 82.0, 90.0, 100.0, 124.0, 170.0, 200.0, 289.0] | [150.0, 170.0, 210.0, 250.0, 294.0, 400.0, 500.0, 711.0]
HV 31.5A | HV 31.5A | 31.5 | 0 | [10.0, 2.34, 0.722, 0.181, 0.1, 0.055, 0.0296, 0.01] | [10.0, 2.84, 0.368, 0.164, 0.1, 0.0621, 0.0378, 0.0195, 0.01] | 0 | [95.0, 110.0, 125.0, 150.0, 165.0, 200.0, 250.0, 390.0] | [189.0, 220.0, 300.0, 350.0, 393.0, 450.0, 530.0, 700.0, 960.0]
HV 40A | HV 40A | 40 | 0 | [10.0, 1.3, 0.161, 0.1, 0.0611, 0.0399, 0.0141, 0.01] | [10.0, 2.05, 0.369, 0.198, 0.1, 0.051, 0.0298, 0.01] | 0 | [120.0, 150.0, 200.0, 223.0, 260.0, 300.0, 450.0, 532.0] | [240.0, 300.0, 400.0, 450.0, 530.0, 650.0, 800.0, 1311.0]
HV 50A | HV 50A | 50 | 0 | [10.0, 3.215, 0.597, 0.198, 0.1, 0.0378, 0.022, 0.01] | [10.0, 3.64, 0.854, 0.281, 0.1, 0.0531, 0.022, 0.01] | 0 | [150.0, 170.0, 210.0, 250.0, 294.0, 400.0, 500.0, 711.0] | [300.0, 350.0, 450.0, 550.0, 700.0, 850.0, 1200.0, 1752.0]
HV 6.3A | HV 6.3A | 6.3 | 0 | [10.0, 1.39, 0.344, 0.168, 0.1, 0.056, 0.0263, 0.01] | [10.0, 1.711, 0.516, 0.198, 0.1, 0.0634, 0.0303, 0.01] | 0 | [19.0, 19.5, 20.4, 20.8, 22.0, 25.0, 32.0, 48.0] | [38.0, 40.0, 43.0, 48.0, 53.0, 60.0, 75.0, 118.0]
HV 63A | HV 63A | 63 | 0 | [10.0, 2.84, 0.368, 0.164, 0.1, 0.0621, 0.0378, 0.0195, 0.01] | [10.0, 1.82, 0.344, 0.1, 0.0467, 0.0269, 0.01] | 0 | [189.0, 220.0, 300.0, 350.0, 393.0, 450.0, 530.0, 700.0, 961.0] | [378.0, 500.0, 700.0, 934.0, 1200.0, 1500.0, 2366.0]
HV 80A | HV 80A | 80 | 0 | [10.0, 2.05, 0.369, 0.198, 0.1, 0.051, 0.0298, 0.01] | [10.0, 4.15, 1.03, 0.198, 0.1, 0.051, 0.0172, 0.01] | 0 | [240.0, 300.0, 400.0, 450.0, 530.0, 650.0, 800.0, 1311.0] | [480.0, 550.0, 700.0, 1000.0, 1260.0, 1600.0, 2500.0, 3227.0]
Siemens NH-1-100 | Siemens NH-1-100 | 100 | [5400.0, 2000.0, 400.0, 20.0, 1.0, 0.2, 0.012, 0.004] | 0 | 0 | [150.0, 190.0, 250.0, 430.0, 900.0, 1250.0, 2700.0, 3600.0] | 0 | 0
Siemens NH-1-125 | Siemens NH-1-125 | 125 | [4800.0, 120.0, 7.0, 0.1, 0.004] | 0 | 0 | [180.0, 400.0, 740.0, 2000.0, 4250.0] | 0 | 0
Siemens NH-1-16 | Siemens NH-1-16 | 16 | [4000.0, 400.0, 2.0, 0.1, 0.04, 0.01] | 0 | 0 | [26.0, 35.0, 75.0, 150.0, 200.0, 300.0] | 0 | 0
Siemens NH-1-160 | Siemens NH-1-160 | 160 | [4800.0, 120.0, 7.0, 0.1, 0.004] | 0 | 0 | [210.0, 500.0, 900.0, 2300.0, 5000.0] | 0 | 0
Siemens NH-1-25 | Siemens NH-1-25 | 25 | [4000.0, 1000.0, 10.0, 0.2, 0.02, 0.01] | 0 | 0 | [40.0, 50.0, 100.0, 210.0, 400.0, 500.0] | 0 | 0
Siemens NH-1-50 | Siemens NH-1-50 | 50 | [4000.0, 40.0, 4.0, 1.0, 0.02, 0.01] | 0 | 0 | [86.0, 200.0, 300.0, 400.0, 1000.0, 1280.0] | 0 | 0
Siemens NH-1-63 | Siemens NH-1-63 | 63 | [4000.0, 100.0, 10.0, 2.0, 0.04, 0.01] | 0 | 0 | [100.0, 200.0, 300.0, 400.0, 1000.0, 1500.0] | 0 | 0
Siemens NH-1-80 | Siemens NH-1-80 | 80 | [4800.0, 120.0, 7.0, 0.1, 0.01] | 0 | 0 | [150.58, 250.0, 450.0, 1150.0, 2470.0] | 0 | 0
Siemens NH-2-1000 | Siemens NH-2-1000 | 1000 | [4800.0, 120.0, 7.0, 0.1, 0.004] | 0 | 0 | [1900.0, 3500.0, 8400.0, 24000.0, 52000.0] | 0 | 0
Siemens NH-2-200 | Siemens NH-2-200 | 200 | [4800.0, 120.0, 7.0, 0.1, 0.004] | 0 | 0 | [280.0, 650.0, 1200.0, 3000.0, 7000.0] | 0 | 0
Siemens NH-2-224 | Siemens NH-2-224 | 224 | [4800.0, 120.0, 7.0, 0.2, 0.04, 0.004] | 0 | 0 | [400.0, 750.0, 1453.0, 3025.0, 4315.0, 7600.0] | 0 | 0
Siemens NH-2-250 | Siemens NH-2-250 | 250 | [4800.0, 120.0, 7.0, 0.1, 0.004] | 0 | 0 | [450.0, 800.0, 1650.0, 4000.0, 8500.0] | 0 | 0
Siemens NH-2-315 | Siemens NH-2-315 | 315 | [4800.0, 120.0, 7.0, 0.1, 0.004] | 0 | 0 | [550.0, 920.0, 1900.0, 5000.0, 11000.0] | 0 | 0
Siemens NH-2-355 | Siemens NH-2-355 | 355 | [4800.0, 120.0, 6.0, 0.1, 0.004] | 0 | 0 | [650.0, 1116.27, 2350.0, 5840.0, 12790.0] | 0 | 0
Siemens NH-2-400 | Siemens NH-2-400 | 400 | [4800.0, 120.0, 7.0, 0.1, 0.004] | 0 | 0 | [720.0, 1350.0, 2800.0, 6500.0, 15000.0] | 0 | 0
Siemens NH-2-425 | Siemens NH-2-425 | 425 | [4800.0, 120.0, 7.0, 0.1, 0.004] | 0 | 0 | [850.0, 1500.0, 3050.0, 7500.0, 16500.0] | 0 | 0
Siemens NH-2-630 | Siemens NH-2-630 | 630 | [4800.0, 120.0, 7.0, 0.1, 0.004] | 0 | 0 | [1200.0, 2000.0, 4800.0, 12000.0, 26000.0] | 0 | 0

## dtypes
| element | column | dtype
0 | bus | name | object
1 | bus | vn_kv | float64
2 | bus | type | object
3 | bus | zone | object
4 | bus | in_service | bool
5 | load | name | object
6 | load | bus | uint32
7 | load | p_mw | float64
8 | load | q_mvar | float64
9 | load | const_z_percent | float64
10 | load | const_i_percent | float64
11 | load | sn_mva | float64
12 | load | scaling | float64
13 | load | in_service | bool
14 | load | type | object
15 | ext_grid | name | object
16 | ext_grid | bus | uint32
17 | ext_grid | vm_pu | float64
18 | ext_grid | va_degree | float64
19 | ext_grid | slack_weight | float64
20 | ext_grid | in_service | bool
21 | line | name | object
22 | line | std_type | object
23 | line | from_bus | uint32
24 | line | to_bus | uint32
25 | line | length_km | float64
26 | line | r_ohm_per_km | float64
27 | line | x_ohm_per_km | float64
28 | line | c_nf_per_km | float64
29 | line | g_us_per_km | float64
30 | line | max_i_ka | float64
31 | line | df | float64
32 | line | parallel | uint32
33 | line | type | object
34 | line | in_service | bool
35 | trafo | name | object
36 | trafo | std_type | object
37 | trafo | hv_bus | uint32
38 | trafo | lv_bus | uint32
39 | trafo | sn_mva | float64
40 | trafo | vn_hv_kv | float64
41 | trafo | vn_lv_kv | float64
42 | trafo | vk_percent | float64
43 | trafo | vkr_percent | float64
44 | trafo | pfe_kw | float64
45 | trafo | i0_percent | float64
46 | trafo | shift_degree | float64
47 | trafo | tap_side | object
48 | trafo | tap_neutral | int32
49 | trafo | tap_min | int32
50 | trafo | tap_max | int32
51 | trafo | tap_step_percent | float64
52 | trafo | tap_step_degree | float64
53 | trafo | tap_pos | int32
54 | trafo | tap_phase_shifter | bool
55 | trafo | parallel | uint32
56 | trafo | df | float64
57 | trafo | in_service | bool
58 | line_geodata | coords | object
59 | bus_geodata | x | float64
60 | bus_geodata | y | float64
61 | bus_geodata | coords | object

## parameters
| version | format_version | converged | OPF_converged | name | f_hz | sn_mva
0 | 2.14.6 | 2.14.0 | FALSE | FALSE |  | 50 | 1