## bus
| name | vn_kv | type | zone | in_service
0 | bus_LV_3394-11_1_2_node_54 | 0.4 | n |  | TRUE
1 | bus_LV_3394-11_1_2_node_65 | 0.4 | n |  | TRUE
2 | bus_LV_3394-11_1_2_node_62 | 0.4 | n |  | TRUE
3 | bus_LV_3394-11_1_2_node_35 | 0.4 | n |  | TRUE
4 | bus_LV_3394-11_1_2_node_37 | 0.4 | n |  | TRUE
5 | bus_LV_3394-11_1_2_node_43 | 0.4 | n |  | TRUE
6 | bus_LV_3394-11_1_2_node_36 | 0.4 | n |  | TRUE
7 | bus_LV_3394-11_1_2_node_38 | 0.4 | n |  | TRUE
8 | bus_LV_3394-11_1_2_node_39 | 0.4 | n |  | TRUE
9 | bus_LV_3394-11_1_2_node_42 | 0.4 | n |  | TRUE
10 | bus_LV_3394-11_1_2_node_44 | 0.4 | n |  | TRUE
11 | bus_LV_3394-11_1_2_node_45 | 0.4 | n |  | TRUE
12 | bus_LV_3394-11_1_2_node_40 | 0.4 | n |  | TRUE
13 | bus_LV_3394-11_1_2_node_49 | 0.4 | n |  | TRUE
14 | bus_LV_3394-11_1_2_node_41 | 0.4 | n |  | TRUE
15 | bus_LV_3394-11_1_2_node_47 | 0.4 | n |  | TRUE
16 | bus_LV_3394-11_1_2_node_50 | 0.4 | n |  | TRUE
17 | bus_LV_3394-11_1_2_node_51 | 0.4 | n |  | TRUE
18 | bus_LV_3394-11_1_2_node_52 | 0.4 | n |  | TRUE
19 | bus_LV_3394-11_1_2_node_56 | 0.4 | n |  | TRUE
20 | bus_LV_3394-11_1_2_node_60 | 0.4 | n |  | TRUE
21 | bus_LV_3394-11_1_2_node_64 | 0.4 | n |  | TRUE
22 | bus_LV_3394-11_1_2_node_55 | 0.4 | n |  | TRUE
23 | bus_LV_3394-11_1_2_node_46 | 0.4 | n |  | TRUE
24 | bus_LV_3394-11_1_2_node_48 | 0.4 | n |  | TRUE
25 | bus_LV_3394-11_1_2_node_82 | 0.4 | n |  | TRUE
26 | bus_LV_3394-11_1_2_node_53 | 0.4 | n |  | TRUE
27 | bus_LV_3394-11_1_2_node_68 | 0.4 | n |  | TRUE
28 | bus_LV_3394-11_1_2_node_59 | 0.4 | n |  | TRUE
29 | bus_LV_3394-11_1_2_node_58 | 0.4 | n |  | TRUE
30 | bus_LV_3394-11_1_2_node_57 | 0.4 | n |  | TRUE
31 | bus_LV_3394-11_1_2_node_61 | 0.4 | n |  | TRUE
32 | bus_LV_3394-11_1_2_node_63 | 0.4 | n |  | TRUE
33 | bus_LV_3394-11_1_2_node_66 | 0.4 | n |  | TRUE
34 | bus_LV_3394-11_1_2_node_67 | 0.4 | n |  | TRUE
35 | bus_LV_3394-11_1_2_node_70 | 0.4 | n |  | TRUE
36 | bus_LV_3394-11_1_2_node_72 | 0.4 | n |  | TRUE
37 | bus_LV_3394-11_1_2_node_73 | 0.4 | n |  | TRUE
38 | bus_LV_3394-11_1_2_node_79 | 0.4 | n |  | TRUE
39 | bus_LV_3394-11_1_2_node_78 | 0.4 | n |  | TRUE
40 | bus_LV_3394-11_1_2_node_74 | 0.4 | n |  | TRUE
41 | bus_LV_3394-11_1_2_node_75 | 0.4 | n |  | TRUE
42 | bus_LV_3394-11_1_2_node_76 | 0.4 | n |  | TRUE
43 | bus_LV_3394-11_1_2_node_77 | 0.4 | n |  | TRUE
44 | bus_LV_3394-11_1_2_node_81 | 0.4 | n |  | TRUE
45 | bus_LV_3394-11_1_2_node_80 | 0.4 | n |  | TRUE
46 | bus_MV_0_node_58 | 20 | n |  | TRUE

## load
| name | bus | p_mw | q_mvar | const_z_percent | const_i_percent | sn_mva | scaling | in_service | type
0 | LV_3394-11_1_2_load_54 | 0 | 0.0020093 | 0.00050357 | 0 | 0 |  | 1 | TRUE | wye
1 | LV_3394-11_1_2_load_65 | 1 | 0.0029781 | 0.00074638 | 0 | 0 |  | 1 | TRUE | wye
2 | LV_3394-11_1_2_load_35 | 3 | 0.0011304 | 0.00028331 | 0 | 0 |  | 1 | TRUE | wye
3 | LV_3394-11_1_2_load_36 | 6 | 0.0033165 | 0.00083119 | 0 | 0 |  | 1 | TRUE | wye
4 | LV_3394-11_1_2_load_38 | 7 | 0.0027558 | 0.00069068 | 0 | 0 |  | 1 | TRUE | wye
5 | LV_3394-11_1_2_load_42 | 9 | 0.0017376 | 0.00043549 | 0 | 0 |  | 1 | TRUE | wye
6 | LV_3394-11_1_2_load_44 | 10 | 0.00063435 | 0.00015898 | 0 | 0 |  | 1 | TRUE | wye
7 | LV_3394-11_1_2_load_40 | 12 | 0.0075821 | 0.0019002 | 0 | 0 |  | 1 | TRUE | wye
8 | LV_3394-11_1_2_load_49 | 13 | 0.0031638 | 0.00079292 | 0 | 0 |  | 1 | TRUE | wye
9 | LV_3394-11_1_2_load_41 | 14 | 0.0042945 | 0.0010763 | 0 | 0 |  | 1 | TRUE | wye
10 | LV_3394-11_1_2_load_50 | 16 | 0.0018371 | 0.00046041 | 0 | 0 |  | 1 | TRUE | wye
11 | LV_3394-11_1_2_load_51 | 17 | 0.00165 | 0.00041352 | 0 | 0 |  | 1 | TRUE | wye
12 | LV_3394-11_1_2_load_52 | 18 | 0.0033705 | 0.00084474 | 0 | 0 |  | 1 | TRUE | wye
13 | LV_3394-11_1_2_load_60 | 20 | 0.0003781 | 9.4762e-05 | 0 | 0 |  | 1 | TRUE | wye
14 | LV_3394-11_1_2_load_64 | 21 | 0.002695 | 0.00067544 | 0 | 0 |  | 1 | TRUE | wye
15 | LV_3394-11_1_2_load_46 | 23 | 0.0027755 | 0.0006956 | 0 | 0 |  | 1 | TRUE | wye
16 | LV_3394-11_1_2_load_82 | 25 | 0.0030462 | 0.00076345 | 0 | 0 |  | 1 | TRUE | wye
17 | LV_3394-11_1_2_load_53 | 26 | 0.00088207 | 0.00022107 | 0 | 0 |  | 1 | TRUE | wye
18 | LV_3394-11_1_2_load_68 | 27 | 0.00092567 | 0.000232 | 0 | 0 |  | 1 | TRUE | wye
19 | LV_3394-11_1_2_load_58 | 29 | 0.0012981 | 0.00032532 | 0 | 0 |  | 1 | TRUE | wye
20 | LV_3394-11_1_2_load_57 | 30 | 0.00037647 | 9.4351e-05 | 0 | 0 |  | 1 | TRUE | wye
21 | LV_3394-11_1_2_load_61 | 31 | 0.00024391 | 6.1128e-05 | 0 | 0 |  | 1 | TRUE | wye
22 | LV_3394-11_1_2_load_63 | 32 | 0.0007805 | 0.00019561 | 0 | 0 |  | 1 | TRUE | wye
23 | LV_3394-11_1_2_load_66 | 33 | 0.0012253 | 0.00030708 | 0 | 0 |  | 1 | TRUE | wye
24 | LV_3394-11_1_2_load_70 | 35 | 0.0037164 | 0.00093142 | 0 | 0 |  | 1 | TRUE | wye
25 | LV_3394-11_1_2_load_72 | 36 | 6.9739e-05 | 1.7478e-05 | 0 | 0 |  | 1 | TRUE | wye
26 | LV_3394-11_1_2_load_79 | 38 | 0.00010133 | 2.5396e-05 | 0 | 0 |  | 1 | TRUE | wye
27 | LV_3394-11_1_2_load_74 | 40 | 0.00018937 | 4.7462e-05 | 0 | 0 |  | 1 | TRUE | wye
28 | LV_3394-11_1_2_load_75 | 41 | 0.0001507 | 3.777e-05 | 0 | 0 |  | 1 | TRUE | wye
29 | LV_3394-11_1_2_load_76 | 42 | 0.00033223 | 8.3265e-05 | 0 | 0 |  | 1 | TRUE | wye
30 | LV_3394-11_1_2_load_77 | 43 | 0.00021386 | 5.3599e-05 | 0 | 0 |  | 1 | TRUE | wye
31 | LV_3394-11_1_2_load_80 | 45 | 0.0014114 | 0.00035374 | 0 | 0 |  | 1 | TRUE | wye

## ext_grid
| name | bus | vm_pu | va_degree | slack_weight | in_service
0 |  | 29 | 1 | 0 | 1 | TRUE

## line
| name | std_type | from_bus | to_bus | length_km | r_ohm_per_km | x_ohm_per_km | c_nf_per_km | g_us_per_km | max_i_ka | df | parallel | type | in_service
0 | LV_3394-11_1_2_line_0 | NAYY 4x150 SE | 0 | 1 | 0.18795 | 0.208 | 0.08 | 261 | 0 | 0.27 | 1 | 1 | cs | TRUE
1 | LV_3394-11_1_2_line_1 | NAYY 4x150 SE | 0 | 2 | 0.19731 | 0.208 | 0.08 | 261 | 0 | 0.27 | 1 | 1 | cs | TRUE
2 | LV_3394-11_1_2_line_2 | NAYY 4x150 SE | 1 | 27 | 0.14411 | 0.208 | 0.08 | 261 | 0 | 0.27 | 1 | 1 | cs | TRUE
3 | LV_3394-11_1_2_line_3 | NAYY 4x150 SE | 2 | 28 | 0.050107 | 0.208 | 0.08 | 261 | 0 | 0.27 | 1 | 1 | cs | TRUE
4 | LV_3394-11_1_2_line_4 | NAYY 4x150 SE | 3 | 4 | 0.055024 | 0.208 | 0.08 | 261 | 0 | 0.27 | 1 | 1 | cs | TRUE
5 | LV_3394-11_1_2_line_5 | NAYY 4x150 SE | 3 | 5 | 0.074996 | 0.208 | 0.08 | 261 | 0 | 0.27 | 1 | 1 | cs | TRUE
6 | LV_3394-11_1_2_line_6 | NAYY 4x150 SE | 4 | 8 | 0.022268 | 0.208 | 0.08 | 261 | 0 | 0.27 | 1 | 1 | cs | TRUE
7 | LV_3394-11_1_2_line_7 | NAYY 4x150 SE | 5 | 11 | 0.068196 | 0.208 | 0.08 | 261 | 0 | 0.27 | 1 | 1 | cs | TRUE
8 | LV_3394-11_1_2_line_8 | NAYY 4x150 SE | 5 | 9 | 0.040523 | 0.208 | 0.08 | 261 | 0 | 0.27 | 1 | 1 | cs | TRUE
9 | LV_3394-11_1_2_line_9 | NAYY 4x150 SE | 6 | 7 | 0.012258 | 0.208 | 0.08 | 261 | 0 | 0.27 | 1 | 1 | cs | TRUE
10 | LV_3394-11_1_2_line_10 | NAYY 4x150 SE | 7 | 12 | 0.01888 | 0.208 | 0.08 | 261 | 0 | 0.27 | 1 | 1 | cs | TRUE
11 | LV_3394-11_1_2_line_11 | NAYY 4x150 SE | 8 | 13 | 0.11346 | 0.208 | 0.08 | 261 | 0 | 0.27 | 1 | 1 | cs | TRUE
12 | LV_3394-11_1_2_line_12 | NAYY 4x150 SE | 9 | 10 | 0.026675 | 0.208 | 0.08 | 261 | 0 | 0.27 | 1 | 1 | cs | TRUE
13 | LV_3394-11_1_2_line_13 | NAYY 4x150 SE | 10 | 19 | 0.098275 | 0.208 | 0.08 | 261 | 0 | 0.27 | 1 | 1 | cs | TRUE
14 | LV_3394-11_1_2_line_14 | NAYY 4x150 SE | 11 | 16 | 0.032245 | 0.208 | 0.08 | 261 | 0 | 0.27 | 1 | 1 | cs | TRUE
15 | LV_3394-11_1_2_line_15 | NAYY 4x150 SE | 11 | 14 | 0.035611 | 0.208 | 0.08 | 261 | 0 | 0.27 | 1 | 1 | cs | TRUE
16 | LV_3394-11_1_2_line_16 | NAYY 4x150 SE | 12 | 14 | 0.0028128 | 0.208 | 0.08 | 261 | 0 | 0.27 | 1 | 1 | cs | TRUE
17 | LV_3394-11_1_2_line_17 | NAYY 4x150 SE | 13 | 15 | 0.031709 | 0.208 | 0.08 | 261 | 0 | 0.27 | 1 | 1 | cs | TRUE
18 | LV_3394-11_1_2_line_18 | NAYY 4x150 SE | 15 | 24 | 0.006549 | 0.208 | 0.08 | 261 | 0 | 0.27 | 1 | 1 | cs | TRUE
19 | LV_3394-11_1_2_line_19 | NAYY 4x150 SE | 15 | 23 | 0.06882 | 0.208 | 0.08 | 261 | 0 | 0.27 | 1 | 1 | cs | TRUE
20 | LV_3394-11_1_2_line_20 | NAYY 4x150 SE | 16 | 17 | 0.033057 | 0.208 | 0.08 | 261 | 0 | 0.27 | 1 | 1 | cs | TRUE
21 | LV_3394-11_1_2_line_21 | NAYY 4x150 SE | 17 | 18 | 0.0069937 | 0.208 | 0.08 | 261 | 0 | 0.27 | 1 | 1 | cs | TRUE
22 | LV_3394-11_1_2_line_22 | NAYY 4x150 SE | 19 | 20 | 0.012219 | 0.208 | 0.08 | 261 | 0 | 0.27 | 1 | 1 | cs | TRUE
23 | LV_3394-11_1_2_line_23 | NAYY 4x150 SE | 19 | 21 | 0.017042 | 0.208 | 0.08 | 261 | 0 | 0.27 | 1 | 1 | cs | TRUE
24 | LV_3394-11_1_2_line_24 | NAYY 4x150 SE | 19 | 22 | 0.05956 | 0.208 | 0.08 | 261 | 0 | 0.27 | 1 | 1 | cs | TRUE
25 | LV_3394-11_1_2_line_25 | NAYY 4x150 SE | 20 | 29 | 0.04401 | 0.208 | 0.08 | 261 | 0 | 0.27 | 1 | 1 | cs | TRUE
26 | LV_3394-11_1_2_line_26 | NAYY 4x150 SE | 22 | 26 | 0.10048 | 0.208 | 0.08 | 261 | 0 | 0.27 | 1 | 1 | cs | TRUE
27 | LV_3394-11_1_2_line_27 | NAYY 4x150 SE | 24 | 25 | 0.12434 | 0.208 | 0.08 | 261 | 0 | 0.27 | 1 | 1 | cs | TRUE
28 | LV_3394-11_1_2_line_28 | NAYY 4x150 SE | 27 | 33 | 0.1981 | 0.208 | 0.08 | 261 | 0 | 0.27 | 1 | 1 | cs | TRUE
29 | LV_3394-11_1_2_line_29 | NAYY 4x150 SE | 28 | 31 | 0.0049796 | 0.208 | 0.08 | 261 | 0 | 0.27 | 1 | 1 | cs | TRUE
30 | LV_3394-11_1_2_line_30 | NAYY 4x150 SE | 28 | 30 | 0.013163 | 0.208 | 0.08 | 261 | 0 | 0.27 | 1 | 1 | cs | TRUE
31 | LV_3394-11_1_2_line_31 | NAYY 4x150 SE | 29 | 30 | 0.041512 | 0.208 | 0.08 | 261 | 0 | 0.27 | 1 | 1 | cs | TRUE
32 | LV_3394-11_1_2_line_32 | NAYY 4x150 SE | 31 | 32 | 0.072318 | 0.208 | 0.08 | 261 | 0 | 0.27 | 1 | 1 | cs | TRUE
33 | LV_3394-11_1_2_line_33 | NAYY 4x150 SE | 33 | 34 | 0.0099722 | 0.208 | 0.08 | 261 | 0 | 0.27 | 1 | 1 | cs | TRUE
34 | LV_3394-11_1_2_line_34 | NAYY 4x150 SE | 34 | 35 | 0.020927 | 0.208 | 0.08 | 261 | 0 | 0.27 | 1 | 1 | cs | TRUE
35 | LV_3394-11_1_2_line_35 | NAYY 4x150 SE | 34 | 36 | 0.062688 | 0.208 | 0.08 | 261 | 0 | 0.27 | 1 | 1 | cs | TRUE
36 | LV_3394-11_1_2_line_36 | NAYY 4x150 SE | 36 | 37 | 0.0063017 | 0.208 | 0.08 | 261 | 0 | 0.27 | 1 | 1 | cs | TRUE
37 | LV_3394-11_1_2_line_37 | NAYY 4x150 SE | 37 | 40 | 0.0085272 | 0.208 | 0.08 | 261 | 0 | 0.27 | 1 | 1 | cs | TRUE
38 | LV_3394-11_1_2_line_38 | NAYY 4x150 SE | 37 | 41 | 0.024723 | 0.208 | 0.08 | 261 | 0 | 0.27 | 1 | 1 | cs | TRUE
39 | LV_3394-11_1_2_line_39 | NAYY 4x150 SE | 38 | 39 | 0.045138 | 0.208 | 0.08 | 261 | 0 | 0.27 | 1 | 1 | cs | TRUE
40 | LV_3394-11_1_2_line_40 | NAYY 4x150 SE | 39 | 42 | 0.0064329 | 0.208 | 0.08 | 261 | 0 | 0.27 | 1 | 1 | cs | TRUE
41 | LV_3394-11_1_2_line_41 | NAYY 4x150 SE | 39 | 40 | 0.021874 | 0.208 | 0.08 | 261 | 0 | 0.27 | 1 | 1 | cs | TRUE
42 | LV_3394-11_1_2_line_42 | NAYY 4x150 SE | 42 | 43 | 0.09324 | 0.208 | 0.08 | 261 | 0 | 0.27 | 1 | 1 | cs | TRUE
43 | LV_3394-11_1_2_line_43 | NAYY 4x150 SE | 43 | 44 | 0.26827 | 0.208 | 0.08 | 261 | 0 | 0.27 | 1 | 1 | cs | TRUE
44 | LV_3394-11_1_2_line_44 | NAYY 4x150 SE | 44 | 45 | 0.085714 | 0.208 | 0.08 | 261 | 0 | 0.27 | 1 | 1 | cs | TRUE

## trafo
| name | std_type | hv_bus | lv_bus | sn_mva | vn_hv_kv | vn_lv_kv | vk_percent | vkr_percent | pfe_kw | i0_percent | shift_degree | tap_side | tap_neutral | tap_min | tap_max | tap_step_percent | tap_step_degree | tap_pos | tap_phase_shifter | parallel | df | in_service
0 | LV_3394-11_1_2_trafo_58 | 0.25 MVA 20/0.4 kV | 46 | 29 | 0.25 | 20 | 0.4 | 6 | 1.44 | 0.8 | 0.32 | 150 | hv | 0 | -2 | 2 | 2.5 | 0 | 0 | FALSE | 1 | 1 | TRUE

## line_geodata
| x0 | y0 | x1 | y1 | x2 | y2 | x3 | y3 | x4 | y4 | x5 | y5 | x6 | y6 | x7 | y7 | x8 | y8 | x9 | y9 | x10 | y10
0 | 2721729.4123 | 1247694.2109 | 2721782.8419 | 1247514.0135
1 | 2721980.1216 | 1247517.2496 | 2721782.8419 | 1247514.0135
2 | 2721729.4123 | 1247694.2109 | 2721756.8487 | 1247835.6835
3 | 2721980.1216 | 1247517.2496 | 2721993.426 | 1247505.5244 | 2722014.3432 | 1247480.7338
4 | 2722254.0599 | 1247291.9887 | 2722246.5018 | 1247309.6923 | 2722244.2945 | 1247318.5321 | 2722245.2148 | 1247322.9993 | 2722254.2969 | 1247334.6965 | 2722259.5108 | 1247337.2283 | 2722260.9218 | 1247337.7299
5 | 2722260.9218 | 1247337.7299 | 2722196.972 | 1247376.9063
6 | 2722254.0599 | 1247291.9887 | 2722273.1639 | 1247303.5257
7 | 2722247.4331 | 1247409.563 | 2722243.4145 | 1247412.8162 | 2722237.2851 | 1247415.114 | 2722230.2244 | 1247412.7443 | 2722217.3431 | 1247398.0663 | 2722205.3238 | 1247382.9836 | 2722196.972 | 1247376.9063
8 | 2722196.972 | 1247376.9063 | 2722186.6158 | 1247368.0076 | 2722172.6494 | 1247357.2106 | 2722167.5522 | 1247349.533
9 | 2722309.2849 | 1247393.0362 | 2722306.4236 | 1247401.2279 | 2722303.7379 | 1247403.5967
10 | 2722284.9392 | 1247401.8461 | 2722303.7379 | 1247403.5967 | 2722303.7379 | 1247403.5967
11 | 2722273.1639 | 1247303.5257 | 2722325.4232 | 1247335.0969 | 2722342.9838 | 1247344.5228 | 2722357.4419 | 1247349.4252 | 2722371.103 | 1247352.3096 | 2722374.3234 | 1247352.7116
12 | 2722152.7982 | 1247327.3096 | 2722167.5522 | 1247349.533
13 | 2722077.5432 | 1247390.5135 | 2722152.7982 | 1247327.3096
14 | 2722247.4331 | 1247409.563 | 2722251.9242 | 1247437.2346 | 2722251.6736 | 1247441.4382
15 | 2722282.1385 | 1247401.5852 | 2722247.4331 | 1247409.563
16 | 2722284.9392 | 1247401.8461 | 2722282.1385 | 1247401.5852
17 | 2722404.5642 | 1247361.1744 | 2722394.4739 | 1247356.2397 | 2722383.2737 | 1247353.8287 | 2722374.3234 | 1247352.7116
18 | 2722404.5642 | 1247361.1744 | 2722408.4808 | 1247355.9174
19 | 2722404.5642 | 1247361.1744 | 2722406.4236 | 1247362.2359 | 2722412.1489 | 1247368.1702 | 2722417.6706 | 1247381.7624 | 2722419.3088 | 1247393.5285 | 2722421.9632 | 1247425.3008
20 | 2722251.6736 | 1247441.4382 | 2722249.7062 | 1247474.4365
21 | 2722249.29 | 1247481.4178 | 2722249.7062 | 1247474.4365
22 | 2722077.5432 | 1247390.5135 | 2722069.1084 | 1247399.3537
23 | 2722077.5432 | 1247390.5135 | 2722086.6911 | 1247404.8918
24 | 2722047.6003 | 1247340.3101 | 2722057.1448 | 1247351.9498 | 2722069.1382 | 1247368.3106 | 2722072.9505 | 1247380.5661 | 2722074.2709 | 1247387.2545 | 2722077.5432 | 1247390.5135
25 | 2722048.0503 | 1247437.7718 | 2722051.9443 | 1247432.0218 | 2722057.6888 | 1247420.5303 | 2722062.6691 | 1247408.7339 | 2722067.5431 | 1247400.9943 | 2722069.1084 | 1247399.3537
26 | 2722047.6003 | 1247340.3101 | 2721947.18 | 1247336.9204
27 | 2722408.4808 | 1247355.9174 | 2722408.7527 | 1247351.8974 | 2722407.8193 | 1247347.7079 | 2722404.6211 | 1247343.7941 | 2722392.7427 | 1247337.9996 | 2722386.8836 | 1247337.0779 | 2722377.2954 | 1247335.2674 | 2722373.592 | 1247332.7666 | 2722369.3281 | 1247323.3817 | 2722367.2766 | 1247319.9142 | 2722313.8733 | 1247285.5722
28 | 2721590.0742 | 1247942.5859 | 2721756.8487 | 1247835.6835
29 | 2722014.3432 | 1247480.7338 | 2722014.0684 | 1247485.7057
30 | 2722014.3432 | 1247480.7338 | 2722022.8338 | 1247470.6755
31 | 2722022.8338 | 1247470.6755 | 2722037.6688 | 1247453.1014 | 2722048.0503 | 1247437.7718
32 | 2721997.6586 | 1247555.7097 | 2722002.5345 | 1247545.3011 | 2722013.4641 | 1247496.6403 | 2722014.0684 | 1247485.7057
33 | 2721584.0338 | 1247950.5156 | 2721585.2101 | 1247948.7827 | 2721590.0742 | 1247942.5859
34 | 2721584.0338 | 1247950.5156 | 2721597.312 | 1247966.6906
35 | 2721584.0338 | 1247950.5156 | 2721548.9268 | 1248002.4511
36 | 2721545.3977 | 1248007.6719 | 2721548.9268 | 1248002.4511
37 | 2721545.3977 | 1248007.6719 | 2721540.6208 | 1248014.7355
38 | 2721545.3977 | 1248007.6719 | 2721533.9195 | 1247996.0268 | 2721525.6484 | 1247997.3241
39 | 2721528.3669 | 1248032.8553 | 2721552.7779 | 1248034.5794 | 2721573.3489 | 1248036.5619
40 | 2721528.3669 | 1248032.8553 | 2721522.3632 | 1248035.1658
41 | 2721528.3669 | 1248032.8553 | 2721540.6208 | 1248014.7355
42 | 2721522.3632 | 1248035.1658 | 2721435.3449 | 1248068.6538
43 | 2721435.3449 | 1248068.6538 | 2721479.0688 | 1248333.3334
44 | 2721479.0688 | 1248333.3334 | 2721542.8214 | 1248335.7532 | 2721564.354 | 1248339.831

## bus_geodata
| x | y | coords
0 | 2721782.8419 | 1247514.0135
1 | 2721729.4123 | 1247694.2109
2 | 2721980.1216 | 1247517.2496
3 | 2722260.9218 | 1247337.7299
4 | 2722254.0599 | 1247291.9887
5 | 2722196.972 | 1247376.9063
6 | 2722309.2849 | 1247393.0362
7 | 2722303.7379 | 1247403.5967
8 | 2722273.1639 | 1247303.5257
9 | 2722167.5522 | 1247349.533
10 | 2722152.7982 | 1247327.3096
11 | 2722247.4331 | 1247409.563
12 | 2722284.9392 | 1247401.8461
13 | 2722374.3234 | 1247352.7116
14 | 2722282.1385 | 1247401.5852
15 | 2722404.5642 | 1247361.1744
16 | 2722251.6736 | 1247441.4382
17 | 2722249.7062 | 1247474.4365
18 | 2722249.29 | 1247481.4178
19 | 2722077.5432 | 1247390.5135
20 | 2722069.1084 | 1247399.3537
21 | 2722086.6911 | 1247404.8918
22 | 2722047.6003 | 1247340.3101
23 | 2722421.9632 | 1247425.3008
24 | 2722408.4808 | 1247355.9174
25 | 2722313.8733 | 1247285.5722
26 | 2721947.18 | 1247336.9204
27 | 2721756.8487 | 1247835.6835
28 | 2722014.3432 | 1247480.7338
29 | 2722048.0503 | 1247437.7718
30 | 2722022.8338 | 1247470.6755
31 | 2722014.0684 | 1247485.7057
32 | 2721997.6586 | 1247555.7097
33 | 2721590.0742 | 1247942.5859
34 | 2721584.0338 | 1247950.5156
35 | 2721597.312 | 1247966.6906
36 | 2721548.9268 | 1248002.4511
37 | 2721545.3977 | 1248007.6719
38 | 2721573.3489 | 1248036.5619
39 | 2721528.3669 | 1248032.8553
40 | 2721540.6208 | 1248014.7355
41 | 2721525.6484 | 1247997.3241
42 | 2721522.3632 | 1248035.1658
43 | 2721435.3449 | 1248068.6538
44 | 2721479.0688 | 1248333.3334
45 | 2721564.354 | 1248339.831
46 | 2722048.0503 | 1247437.7718

## line_std_types
| c_nf_per_km | r_ohm_per_km | x_ohm_per_km | max_i_ka | type | q_mm2 | alpha | voltage_rating
NAYY 4x50 SE | 210 | 0.642 | 0.083 | 0.142 | cs | 50 | 0.00403 | LV
NAYY 4x120 SE | 264 | 0.225 | 0.08 | 0.242 | cs | 120 | 0.00403 | LV
NAYY 4x150 SE | 261 | 0.208 | 0.08 | 0.27 | cs | 150 | 0.00403 | LV
NA2XS2Y 1x95 RM/25 12/20 kV | 216 | 0.313 | 0.132 | 0.252 | cs | 95 | 0.00403 | MV
NA2XS2Y 1x185 RM/25 12/20 kV | 273 | 0.161 | 0.117 | 0.362 | cs | 185 | 0.00403 | MV
NA2XS2Y 1x240 RM/25 12/20 kV | 304 | 0.122 | 0.112 | 0.421 | cs | 240 | 0.00403 | MV
NA2XS2Y 1x95 RM/25 6/10 kV | 315 | 0.313 | 0.123 | 0.249 | cs | 95 | 0.00403 | MV
NA2XS2Y 1x185 RM/25 6/10 kV | 406 | 0.161 | 0.11 | 0.358 | cs | 185 | 0.00403 | MV
NA2XS2Y 1x240 RM/25 6/10 kV | 456 | 0.122 | 0.105 | 0.416 | cs | 240 | 0.00403 | MV
NA2XS2Y 1x150 RM/25 12/20 kV | 250 | 0.206 | 0.116 | 0.319 | cs | 150 | 0.00403 | MV
NA2XS2Y 1x120 RM/25 12/20 kV | 230 | 0.253 | 0.119 | 0.283 | cs | 120 | 0.00403 | MV
NA2XS2Y 1x70 RM/25 12/20 kV | 190 | 0.443 | 0.132 | 0.22 | cs | 70 | 0.00403 | MV
NA2XS2Y 1x150 RM/25 6/10 kV | 360 | 0.206 | 0.11 | 0.315 | cs | 150 | 0.00403 | MV
NA2XS2Y 1x120 RM/25 6/10 kV | 340 | 0.253 | 0.113 | 0.28 | cs | 120 | 0.00403 | MV
NA2XS2Y 1x70 RM/25 6/10 kV | 280 | 0.443 | 0.123 | 0.217 | cs | 70 | 0.00403 | MV
N2XS(FL)2Y 1x120 RM/35 64/110 kV | 112 | 0.153 | 0.166 | 0.366 | cs | 120 | 0.00393 | HV
N2XS(FL)2Y 1x185 RM/35 64/110 kV | 125 | 0.099 | 0.156 | 0.457 | cs | 185 | 0.00393 | HV
N2XS(FL)2Y 1x240 RM/35 64/110 kV | 135 | 0.075 | 0.149 | 0.526 | cs | 240 | 0.00393 | HV
N2XS(FL)2Y 1x300 RM/35 64/110 kV | 144 | 0.06 | 0.144 | 0.588 | cs | 300 | 0.00393 | HV
15-AL1/3-ST1A 0.4 | 11 | 1.8769 | 0.35 | 0.105 | ol | 16 | 0.00403 | LV
24-AL1/4-ST1A 0.4 | 11.25 | 1.2012 | 0.335 | 0.14 | ol | 24 | 0.00403 | LV
48-AL1/8-ST1A 0.4 | 12.2 | 0.5939 | 0.3 | 0.21 | ol | 48 | 0.00403 | LV
94-AL1/15-ST1A 0.4 | 13.2 | 0.306 | 0.29 | 0.35 | ol | 94 | 0.00403 | LV
34-AL1/6-ST1A 10.0 | 9.7 | 0.8342 | 0.36 | 0.17 | ol | 34 | 0.00403 | MV
48-AL1/8-ST1A 10.0 | 10.1 | 0.5939 | 0.35 | 0.21 | ol | 48 | 0.00403 | MV
70-AL1/11-ST1A 10.0 | 10.4 | 0.4132 | 0.339 | 0.29 | ol | 70 | 0.00403 | MV
94-AL1/15-ST1A 10.0 | 10.75 | 0.306 | 0.33 | 0.35 | ol | 94 | 0.00403 | MV
122-AL1/20-ST1A 10.0 | 11.1 | 0.2376 | 0.323 | 0.41 | ol | 122 | 0.00403 | MV
149-AL1/24-ST1A 10.0 | 11.25 | 0.194 | 0.315 | 0.47 | ol | 149 | 0.00403 | MV
34-AL1/6-ST1A 20.0 | 9.15 | 0.8342 | 0.382 | 0.17 | ol | 34 | 0.00403 | MV
48-AL1/8-ST1A 20.0 | 9.5 | 0.5939 | 0.372 | 0.21 | ol | 48 | 0.00403 | MV
70-AL1/11-ST1A 20.0 | 9.7 | 0.4132 | 0.36 | 0.29 | ol | 70 | 0.00403 | MV
94-AL1/15-ST1A 20.0 | 10 | 0.306 | 0.35 | 0.35 | ol | 94 | 0.00403 | MV
122-AL1/20-ST1A 20.0 | 10.3 | 0.2376 | 0.344 | 0.41 | ol | 122 | 0.00403 | MV
149-AL1/24-ST1A 20.0 | 10.5 | 0.194 | 0.337 | 0.47 | ol | 149 | 0.00403 | MV
184-AL1/30-ST1A 20.0 | 10.75 | 0.1571 | 0.33 | 0.535 | ol | 184 | 0.00403 | MV
243-AL1/39-ST1A 20.0 | 11 | 0.1188 | 0.32 | 0.645 | ol | 243 | 0.00403 | MV
48-AL1/8-ST1A 110.0 | 8 | 0.5939 | 0.46 | 0.21 | ol | 48 | 0.00403 | HV
70-AL1/11-ST1A 110.0 | 8.4 | 0.4132 | 0.45 | 0.29 | ol | 70 | 0.00403 | HV
94-AL1/15-ST1A 110.0 | 8.65 | 0.306 | 0.44 | 0.35 | ol | 94 | 0.00403 | HV
122-AL1/20-ST1A 110.0 | 8.5 | 0.2376 | 0.43 | 0.41 | ol | 122 | 0.00403 | HV
149-AL1/24-ST1A 110.0 | 8.75 | 0.194 | 0.41 | 0.47 | ol | 149 | 0.00403 | HV
184-AL1/30-ST1A 110.0 | 8.8 | 0.1571 | 0.4 | 0.535 | ol | 184 | 0.00403 | HV
243-AL1/39-ST1A 110.0 | 9 | 0.1188 | 0.39 | 0.645 | ol | 243 | 0.00403 | HV
305-AL1/39-ST1A 110.0 | 9.2 | 0.0949 | 0.38 | 0.74 | ol | 305 | 0.00403 | HV
490-AL1/64-ST1A 110.0 | 9.75 | 0.059 | 0.37 | 0.96 | ol | 490 | 0.00403 | HV
679-AL1/86-ST1A 110.0 | 9.95 | 0.042 | 0.36 | 1.15 | ol | 679 | 0.00403 | HV
490-AL1/64-ST1A 220.0 | 10 | 0.059 | 0.285 | 0.96 | ol | 490 | 0.00403 | HV
679-AL1/86-ST1A 220.0 | 11.7 | 0.042 | 0.275 | 1.15 | ol | 679 | 0.00403 | HV
490-AL1/64-ST1A 380.0 | 11 | 0.059 | 0.253 | 0.96 | ol | 490 | 0.00403 | HV
679-AL1/86-ST1A 380.0 | 14.6 | 0.042 | 0.25 | 1.15 | ol | 679 | 0.00403 | HV

## trafo_std_types
| i0_percent | pfe_kw | vkr_percent | sn_mva | vn_lv_kv | vn_hv_kv | vk_percent | shift_degree | vector_group | tap_side | tap_neutral | tap_min | tap_max | tap_step_degree | tap_step_percent | tap_phase_shifter
160 MVA 380/110 kV | 0.06 | 60 | 0.25 | 160 | 110 | 380 | 12.2 | 0 | Yy0 | hv | 0 | -9 | 9 | 0 | 1.5 | FALSE
100 MVA 220/110 kV | 0.06 | 55 | 0.26 | 100 | 110 | 220 | 12 | 0 | Yy0 | hv | 0 | -9 | 9 | 0 | 1.5 | FALSE
63 MVA 110/20 kV | 0.04 | 22 | 0.32 | 63 | 20 | 110 | 18 | 150 | YNd5 | hv | 0 | -9 | 9 | 0 | 1.5 | FALSE
40 MVA 110/20 kV | 0.05 | 18 | 0.34 | 40 | 20 | 110 | 16.2 | 150 | YNd5 | hv | 0 | -9 | 9 | 0 | 1.5 | FALSE
25 MVA 110/20 kV | 0.07 | 14 | 0.41 | 25 | 20 | 110 | 12 | 150 | YNd5 | hv | 0 | -9 | 9 | 0 | 1.5 | FALSE
63 MVA 110/10 kV | 0.04 | 22 | 0.32 | 63 | 10 | 110 | 18 | 150 | YNd5 | hv | 0 | -9 | 9 | 0 | 1.5 | FALSE
40 MVA 110/10 kV | 0.05 | 18 | 0.34 | 40 | 10 | 110 | 16.2 | 150 | YNd5 | hv | 0 | -9 | 9 | 0 | 1.5 | FALSE
25 MVA 110/10 kV | 0.07 | 14 | 0.41 | 25 | 10 | 110 | 12 | 150 | YNd5 | hv | 0 | -9 | 9 | 0 | 1.5 | FALSE
0.25 MVA 20/0.4 kV | 0.32 | 0.8 | 1.44 | 0.25 | 0.4 | 20 | 6 | 150 | Yzn5 | hv | 0 | -2 | 2 | 0 | 2.5 | FALSE
0.4 MVA 20/0.4 kV | 0.3375 | 1.35 | 1.425 | 0.4 | 0.4 | 20 | 6 | 150 | Dyn5 | hv | 0 | -2 | 2 | 0 | 2.5 | FALSE
0.63 MVA 20/0.4 kV | 0.2619 | 1.65 | 1.206 | 0.63 | 0.4 | 20 | 6 | 150 | Dyn5 | hv | 0 | -2 | 2 | 0 | 2.5 | FALSE
0.25 MVA 10/0.4 kV | 0.24 | 0.6 | 1.2 | 0.25 | 0.4 | 10 | 4 | 150 | Dyn5 | hv | 0 | -2 | 2 | 0 | 2.5 | FALSE
0.4 MVA 10/0.4 kV | 0.2375 | 0.95 | 1.325 | 0.4 | 0.4 | 10 | 4 | 150 | Dyn5 | hv | 0 | -2 | 2 | 0 | 2.5 | FALSE
0.63 MVA 10/0.4 kV | 0.1873 | 1.18 | 1.0794 | 0.63 | 0.4 | 10 | 4 | 150 | Dyn5 | hv | 0 | -2 | 2 | 0 | 2.5 | FALSE

## trafo3w_std_types
| sn_hv_mva | sn_mv_mva | sn_lv_mva | vn_hv_kv | vn_mv_kv | vn_lv_kv | vk_hv_percent | vk_mv_percent | vk_lv_percent | vkr_hv_percent | vkr_mv_percent | vkr_lv_percent | pfe_kw | i0_percent | shift_mv_degree | shift_lv_degree | vector_group | tap_side | tap_neutral | tap_min | tap_max | tap_step_percent
63/25/38 MVA 110/20/10 kV | 63 | 25 | 38 | 110 | 20 | 10 | 10.4 | 10.4 | 10.4 | 0.28 | 0.32 | 0.35 | 35 | 0.89 | 0 | 0 | YN0yn0yn0 | hv | 0 | -10 | 10 | 1.2
63/25/38 MVA 110/10/10 kV | 63 | 25 | 38 | 110 | 10 | 10 | 10.4 | 10.4 | 10.4 | 0.28 | 0.32 | 0.35 | 35 | 0.89 | 0 | 0 | YN0yn0yn0 | hv | 0 | -10 | 10 | 1.2

## fuse_std_types
| fuse_type | i_rated_a | t_avg | t_min | t_total | x_avg | x_min | x_total
HV 100A | HV 100A | 100 | 0 | [10.0, 3.64, 0.854, 0.281, 0.1, 0.0531, 0.022, 0.01] | [10.0, 4.267, 1.21, 0.403, 0.1, 0.058, 0.022, 0.01] | 0 | [300.0, 350.0, 450.0, 550.0, 700.0, 850.0, 1200.0, 1752.0] | [600.0, 700.0, 900.0, 1150.0, 1665.0, 2000.0, 3000.0, 4313.0]
HV 10A | HV 10A | 10 | 0 | [10.0, 1675.0, 0.344, 0.156, 0.1, 0.0417, 0.0171, 0.01] | [10.0, 1.3, 0.3, 0.155, 0.1, 0.0555, 0.023, 0.01] | 0 | [30.0, 32.0, 35.0, 37.0, 39.0, 50.0, 70.0, 88.0] | [60.0, 70.0, 80.0, 87.0, 94.0, 110.0, 150.0, 216.0]
HV 125A | HV 125A | 125 | 0 | [10.0, 1.82, 0.344, 0.1, 0.0467, 0.0269, 0.01] | [10.0, 2.478, 0.426, 0.1, 0.0427, 0.0211, 0.01] | 0 | [375.0, 500.0, 700.0, 925.0, 1200.0, 1500.0, 2341.0] | [750.0, 1000.0, 1500.0, 2200.0, 3000.0, 4000.0, 5765.0]
HV 160A | HV 160A | 160 | 0 | [10.0, 4.15, 1.03, 0.198, 0.1, 0.051, 0.0172, 0.01] | [10.0, 2.3, 0.734, 0.274, 0.1, 0.046, 0.0177, 0.01] | 0 | [480.0, 550.0, 700.0, 1000.0, 1260.0, 1600.0, 2500.0, 3227.0] | [960.0, 1300.0, 1700.0, 2200.0, 2996.0, 4000.0, 6000.0, 7946.0]
HV 16A | HV 16A | 16 | 0 | [10.0, 0.352, 0.164, 0.1, 0.0649, 0.0342, 0.01] | [10.0, 2.34, 0.722, 0.181, 0.1, 0.055, 0.0296, 0.01] | 0 | [48.0, 60.0, 65.0, 71.0, 80.0, 100.0, 162.0] | [96.0, 110.0, 125.0, 150.0, 168.0, 200.0, 250.0, 398.0]
HV 200A | HV 200A | 200 | 0 | [10.0, 4.267, 1.21, 0.403, 0.1, 0.058, 0.022, 0.01] | [10.0, 3.73, 1.654, 0.328, 0.1, 0.0531, 0.019, 0.01] | 0 | [600.0, 700.0, 900.0, 1150.0, 1665.0, 2000.0, 3000.0, 4313.0] | [1200.0, 1500.0, 1800.0, 2700.0, 3960.0, 5000.0, 7500.0, 10620.0]
HV 20A | HV 20A | 20 | 0 | [10.0, 1.3, 0.3, 0.155, 0.1, 0.0555, 0.023, 0.01] | [10.0, 1.3, 0.161, 0.1, 0.0611, 0.0399, 0.0141, 0.01] | 0 | [60.0, 70.0, 80.0, 87.0, 94.0, 110.0, 150.0, 216.0] | [120.0, 150.0, 200.0, 223.0, 260.0, 300.0, 450.0, 532.0]
HV 25A | HV 25A | 25 | 0 | [10.0, 2.512, 0.833, 0.299, 0.1, 0.0372, 0.0223, 0.01] | [10.0, 3.125, 0.597, 0.198, 0.1, 0.0378, 0.022, 0.01] | 0 | [75.0, 82.0, 90.0, 100.0, 124.0, 170.0, 200.0, 289.0] | [150.0, 170.0, 210.0, 250.0, 294.0, 400.0, 500.0, 711.0]
HV 31.5A | HV 31.5A | 31.5 | 0 | [10.0, 2.34, 0.722, 0.181, 0.1, 0.055, 0.0296, 0.01] | [10.0, 2.84, 0.368, 0.164, 0.1, 0.0621, 0.0378, 0.0195, 0.01] | 0 | [95.0, 110.0, 125.0, 150.0, 165.0, 200.0, 250.0, 390.0] | [189.0, 220.0, 300.0, 350.0, 393.0, 450.0, 530.0, 700.0, 960.0]
HV 40A | HV 40A | 40 | 0 | [10.0, 1.3, 0.161, 0.1, 0.0611, 0.0399, 0.0141, 0.01] | [10.0, 2.05, 0.369, 0.198, 0.1, 0.051, 0.0298, 0.01] | 0 | [120.0, 150.0, 200.0, 223.0, 260.0, 300.0, 450.0, 532.0] | [240.0, 300.0, 400.0, 450.0, 530.0, 650.0, 800.0, 1311.0]
HV 50A | HV 50A | 50 | 0 | [10.0, 3.215, 0.597, 0.198, 0.1, 0.0378, 0.022, 0.01] | [10.0, 3.64, 0.854, 0.281, 0.1, 0.0531, 0.022, 0.01] | 0 | [150.0, 170.0, 210.0, 250.0, 294.0, 400.0, 500.0, 711.0] | [300.0, 350.0, 450.0, 550.0, 700.0, 850.0, 1200.0, 1752.0]
HV 6.3A | HV 6.3A | 6.3 | 0 | [10.0, 1.39, 0.344, 0.168, 0.1, 0.056, 0.0263, 0.01] | [10.0, 1.711, 0.516, 0.198, 0.1, 0.0634, 0.0303, 0.01] | 0 | [19.0, 19.5, 20.4, 20.8, 22.0, 25.0, 32.0, 48.0] | [38.0, 40.0, 43.0, 48.0, 53.0, 60.0, 75.0, 118.0]
HV 63A | HV 63A | 63 | 0 | [10.0, 2.84, 0.368, 0.164, 0.1, 0.0621, 0.0378, 0.0195, 0.01] | [10.0, 1.82, 0.344, 0.1, 0.0467, 0.0269, 0.01] | 0 | [189.0, 220.0, 300.0, 350.0, 393.0, 450.0, 530.0, 700.0, 961.0] | [378.0, 500.0, 700.0, 934.0, 1200.0, 1500.0, 2366.0]
HV 80A | HV 80A | 80 | 0 | [10.0, 2.05, 0.369, 0.198, 0.1, 0.051, 0.0298, 0.01] | [10.0, 4.15, 1.03, 0.198, 0.1, 0.051, 0.0172, 0.01] | 0 | [240.0, 300.0, 400.0, 450.0, 530.0, 650.0, 800.0, 1311.0] | [480.0, 550.0, 700.0, 1000.0, 1260.0, 1600.0, 2500.0, 3227.0]
Siemens NH-1-100 | Siemens NH-1-100 | 100 | [5400.0, 2000.0, 400.0, 20.0, 1.0, 0.2, 0.012, 0.004] | 0 | 0 | [150.0, 190.0, 250.0, 430.0, 900.0, 1250.0, 2700.0, 3600.0] | 0 | 0
Siemens NH-1-125 | Siemens NH-1-125 | 125 | [4800.0, 120.0, 7.0, 0.1, 0.004] | 0 | 0 | [180.0, 400.0, 740.0, 2000.0, 4250.0] | 0 | 0
Siemens NH-1-16 | Siemens NH-1-16 | 16 | [4000.0, 400.0, 2.0, 0.1, 0.04, 0.01] | 0 | 0 | [26.0, 35.0, 75.0, 150.0, 200.0, 300.0] | 0 | 0
Siemens NH-1-160 | Siemens NH-1-160 | 160 | [4800.0, 120.0, 7.0, 0.1, 0.004] | 0 | 0 | [210.0, 500.0, 900.0, 2300.0, 5000.0] | 0 | 0
Siemens NH-1-25 | Siemens NH-1-25 | 25 | [4000.0, 1000.0, 10.0, 0.2, 0.02, 0.01] | 0 | 0 | [40.0, 50.0, 100.0, 210.0, 400.0, 500.0] | 0 | 0
Siemens NH-1-50 | Siemens NH-1-50 | 50 | [4000.0, 40.0, 4.0, 1.0, 0.02, 0.01] | 0 | 0 | [86.0, 200.0, 300.0, 400.0, 1000.0, 1280.0] | 0 | 0
Siemens NH-1-63 | Siemens NH-1-63 | 63 | [4000.0, 100.0, 10.0, 2.0, 0.04, 0.01] | 0 | 0 | [100.0, 200.0, 300.0, 400.0, 1000.0, 1500.0] | 0 | 0
Siemens NH-1-80 | Siemens NH-1-80 | 80 | [4800.0, 120.0, 7.0, 0.1, 0.01] | 0 | 0 | [150.58, 250.0, 450.0, 1150.0, 2470.0] | 0 | 0
Siemens NH-2-1000 | Siemens NH-2-1000 | 1000 | [4800.0, 120.0, 7.0, 0.1, 0.004] | 0 | 0 | [1900.0, 3500.0, 8400.0, 24000.0, 52000.0] | 0 | 0
Siemens NH-2-200 | Siemens NH-2-200 | 200 | [4800.0, 120.0, 7.0, 0.1, 0.004] | 0 | 0 | [280.0, 650.0, 1200.0, 3000.0, 7000.0] | 0 | 0
Siemens NH-2-224 | Siemens NH-2-224 | 224 | [4800.0, 120.0, 7.0, 0.2, 0.04, 0.004] | 0 | 0 | [400.0, 750.0, 1453.0, 3025.0, 4315.0, 7600.0] | 0 | 0
Siemens NH-2-250 | Siemens NH-2-250 | 250 | [4800.0, 120.0, 7.0, 0.1, 0.004] | 0 | 0 | [450.0, 800.0, 1650.0, 4000.0, 8500.0] | 0 | 0
Siemens NH-2-315 | Siemens NH-2-315 | 315 | [4800.0, 120.0, 7.0, 0.1, 0.004] | 0 | 0 | [550.0, 920.0, 1900.0, 5000.0, 11000.0] | 0 | 0
Siemens NH-2-355 | Siemens NH-2-355 | 355 | [4800.0, 120.0, 6.0, 0.1, 0.004] | 0 | 0 | [650.0, 1116.27, 2350.0, 5840.0, 12790.0] | 0 | 0
Siemens NH-2-400 | Siemens NH-2-400 | 400 | [4800.0, 120.0, 7.0, 0.1, 0.004] | 0 | 0 | [720.0, 1350.0, 2800.0, 6500.0, 15000.0] | 0 | 0
Siemens NH-2-425 | Siemens NH-2-425 | 425 | [4800.0, 120.0, 7.0, 0.1, 0.004] | 0 | 0 | [850.0, 1500.0, 3050.0, 7500.0, 16500.0] | 0 | 0
Siemens NH-2-630 | Siemens NH-2-630 | 630 | [4800.0, 120.0, 7.0, 0.1, 0.004] | 0 | 0 | [1200.0, 2000.0, 4800.0, 12000.0, 26000.0] | 0 | 0

## dtypes
| element | column | dtype
0 | bus | name | object
1 | bus | vn_kv | float64
2 | bus | type | object
3 | bus | zone | object
4 | bus | in_service | bool
5 | load | name | object
6 | load | bus | uint32
7 | load | p_mw | float64
8 | load | q_mvar | float64
9 | load | const_z_percent | float64
10 | load | const_i_percent | float64
11 | load | sn_mva | float64
12 | load | scaling | float64
13 | load | in_service | bool
14 | load | type | object
15 | ext_grid | name | object
16 | ext_grid | bus | uint32
17 | ext_grid | vm_pu | float64
18 | ext_grid | va_degree | float64
19 | ext_grid | slack_weight | float64
20 | ext_grid | in_service | bool
21 | line | name | object
22 | line | std_type | object
23 | line | from_bus | uint32
24 | line | to_bus | uint32
25 | line | length_km | float64
26 | line | r_ohm_per_km | float64
27 | line | x_ohm_per_km | float64
28 | line | c_nf_per_km | float64
29 | line | g_us_per_km | float64
30 | line | max_i_ka | float64
31 | line | df | float64
32 | line | parallel | uint32
33 | line | type | object
34 | line | in_service | bool
35 | trafo | name | object
36 | trafo | std_type | object
37 | trafo | hv_bus | uint32
38 | trafo | lv_bus | uint32
39 | trafo | sn_mva | float64
40 | trafo | vn_hv_kv | float64
41 | trafo | vn_lv_kv | float64
42 | trafo | vk_percent | float64
43 | trafo | vkr_percent | float64
44 | trafo | pfe_kw | float64
45 | trafo | i0_percent | float64
46 | trafo | shift_degree | float64
47 | trafo | tap_side | object
48 | trafo | tap_neutral | int32
49 | trafo | tap_min | int32
50 | trafo | tap_max | int32
51 | trafo | tap_step_percent | float64
52 | trafo | tap_step_degree | float64
53 | trafo | tap_pos | int32
54 | trafo | tap_phase_shifter | bool
55 | trafo | parallel | uint32
56 | trafo | df | float64
57 | trafo | in_service | bool
58 | line_geodata | coords | object
59 | bus_geodata | x | float64
60 | bus_geodata | y | float64
61 | bus_geodata | coords | object

## parameters
| version | format_version | converged | OPF_converged | name | f_hz | sn_mva
0 | 2.14.6 | 2.14.0 | FALSE | FALSE |  | 50 | 1