## bus
| name | vn_kv | type | zone | in_service
0 | bus_LV_3394-12_0_3_node_0 | 0.4 | n |  | TRUE
1 | bus_LV_3394-12_0_3_node_1 | 0.4 | n |  | TRUE
2 | bus_LV_3394-12_0_3_node_2 | 0.4 | n |  | TRUE
3 | bus_LV_3394-12_0_3_node_3 | 0.4 | n |  | TRUE
4 | bus_LV_3394-12_0_3_node_37 | 0.4 | n |  | TRUE
5 | bus_LV_3394-12_0_3_node_4 | 0.4 | n |  | TRUE
6 | bus_LV_3394-12_0_3_node_36 | 0.4 | n |  | TRUE
7 | bus_LV_3394-12_0_3_node_91 | 0.4 | n |  | TRUE
8 | bus_LV_3394-12_0_3_node_14 | 0.4 | n |  | TRUE
9 | bus_LV_3394-12_0_3_node_50 | 0.4 | n |  | TRUE
10 | bus_LV_3394-12_0_3_node_12 | 0.4 | n |  | TRUE
11 | bus_LV_3394-12_0_3_node_5 | 0.4 | n |  | TRUE
12 | bus_LV_3394-12_0_3_node_6 | 0.4 | n |  | TRUE
13 | bus_LV_3394-12_0_3_node_7 | 0.4 | n |  | TRUE
14 | bus_LV_3394-12_0_3_node_8 | 0.4 | n |  | TRUE
15 | bus_LV_3394-12_0_3_node_9 | 0.4 | n |  | TRUE
16 | bus_LV_3394-12_0_3_node_41 | 0.4 | n |  | TRUE
17 | bus_LV_3394-12_0_3_node_58 | 0.4 | n |  | TRUE
18 | bus_LV_3394-12_0_3_node_42 | 0.4 | n |  | TRUE
19 | bus_LV_3394-12_0_3_node_56 | 0.4 | n |  | TRUE
20 | bus_LV_3394-12_0_3_node_10 | 0.4 | n |  | TRUE
21 | bus_LV_3394-12_0_3_node_11 | 0.4 | n |  | TRUE
22 | bus_LV_3394-12_0_3_node_13 | 0.4 | n |  | TRUE
23 | bus_LV_3394-12_0_3_node_35 | 0.4 | n |  | TRUE
24 | bus_LV_3394-12_0_3_node_39 | 0.4 | n |  | TRUE
25 | bus_LV_3394-12_0_3_node_15 | 0.4 | n |  | TRUE
26 | bus_LV_3394-12_0_3_node_16 | 0.4 | n |  | TRUE
27 | bus_LV_3394-12_0_3_node_17 | 0.4 | n |  | TRUE
28 | bus_LV_3394-12_0_3_node_18 | 0.4 | n |  | TRUE
29 | bus_LV_3394-12_0_3_node_19 | 0.4 | n |  | TRUE
30 | bus_LV_3394-12_0_3_node_20 | 0.4 | n |  | TRUE
31 | bus_LV_3394-12_0_3_node_54 | 0.4 | n |  | TRUE
32 | bus_LV_3394-12_0_3_node_48 | 0.4 | n |  | TRUE
33 | bus_LV_3394-12_0_3_node_33 | 0.4 | n |  | TRUE
34 | bus_LV_3394-12_0_3_node_53 | 0.4 | n |  | TRUE
35 | bus_LV_3394-12_0_3_node_44 | 0.4 | n |  | TRUE
36 | bus_LV_3394-12_0_3_node_49 | 0.4 | n |  | TRUE
37 | bus_LV_3394-12_0_3_node_31 | 0.4 | n |  | TRUE
38 | bus_LV_3394-12_0_3_node_21 | 0.4 | n |  | TRUE
39 | bus_LV_3394-12_0_3_node_22 | 0.4 | n |  | TRUE
40 | bus_LV_3394-12_0_3_node_23 | 0.4 | n |  | TRUE
41 | bus_LV_3394-12_0_3_node_24 | 0.4 | n |  | TRUE
42 | bus_LV_3394-12_0_3_node_25 | 0.4 | n |  | TRUE
43 | bus_LV_3394-12_0_3_node_26 | 0.4 | n |  | TRUE
44 | bus_LV_3394-12_0_3_node_46 | 0.4 | n |  | TRUE
45 | bus_LV_3394-12_0_3_node_27 | 0.4 | n |  | TRUE
46 | bus_LV_3394-12_0_3_node_45 | 0.4 | n |  | TRUE
47 | bus_LV_3394-12_0_3_node_28 | 0.4 | n |  | TRUE
48 | bus_LV_3394-12_0_3_node_40 | 0.4 | n |  | TRUE
49 | bus_LV_3394-12_0_3_node_29 | 0.4 | n |  | TRUE
50 | bus_LV_3394-12_0_3_node_30 | 0.4 | n |  | TRUE
51 | bus_LV_3394-12_0_3_node_32 | 0.4 | n |  | TRUE
52 | bus_LV_3394-12_0_3_node_34 | 0.4 | n |  | TRUE
53 | bus_LV_3394-12_0_3_node_43 | 0.4 | n |  | TRUE
54 | bus_LV_3394-12_0_3_node_77 | 0.4 | n |  | TRUE
55 | bus_LV_3394-12_0_3_node_79 | 0.4 | n |  | TRUE
56 | bus_LV_3394-12_0_3_node_75 | 0.4 | n |  | TRUE
57 | bus_LV_3394-12_0_3_node_73 | 0.4 | n |  | TRUE
58 | bus_LV_3394-12_0_3_node_60 | 0.4 | n |  | TRUE
59 | bus_LV_3394-12_0_3_node_66 | 0.4 | n |  | TRUE
60 | bus_LV_3394-12_0_3_node_76 | 0.4 | n |  | TRUE
61 | bus_LV_3394-12_0_3_node_78 | 0.4 | n |  | TRUE
62 | bus_LV_3394-12_0_3_node_61 | 0.4 | n |  | TRUE
63 | bus_LV_3394-12_0_3_node_67 | 0.4 | n |  | TRUE
64 | bus_LV_3394-12_0_3_node_86 | 0.4 | n |  | TRUE
65 | bus_LV_3394-12_0_3_node_84 | 0.4 | n |  | TRUE
66 | bus_LV_3394-12_0_3_node_92 | 0.4 | n |  | TRUE
67 | bus_LV_3394-12_0_3_node_82 | 0.4 | n |  | TRUE
68 | bus_LV_3394-12_0_3_node_51 | 0.4 | n |  | TRUE
69 | bus_LV_3394-12_0_3_node_65 | 0.4 | n |  | TRUE
70 | bus_LV_3394-12_0_3_node_52 | 0.4 | n |  | TRUE
71 | bus_LV_3394-12_0_3_node_55 | 0.4 | n |  | TRUE
72 | bus_LV_3394-12_0_3_node_57 | 0.4 | n |  | TRUE
73 | bus_LV_3394-12_0_3_node_59 | 0.4 | n |  | TRUE
74 | bus_LV_3394-12_0_3_node_64 | 0.4 | n |  | TRUE
75 | bus_LV_3394-12_0_3_node_63 | 0.4 | n |  | TRUE
76 | bus_LV_3394-12_0_3_node_69 | 0.4 | n |  | TRUE
77 | bus_LV_3394-12_0_3_node_70 | 0.4 | n |  | TRUE
78 | bus_LV_3394-12_0_3_node_71 | 0.4 | n |  | TRUE
79 | bus_LV_3394-12_0_3_node_72 | 0.4 | n |  | TRUE
80 | bus_LV_3394-12_0_3_node_74 | 0.4 | n |  | TRUE
81 | bus_LV_3394-12_0_3_node_62 | 0.4 | n |  | TRUE
82 | bus_LV_3394-12_0_3_node_68 | 0.4 | n |  | TRUE
83 | bus_LV_3394-12_0_3_node_80 | 0.4 | n |  | TRUE
84 | bus_LV_3394-12_0_3_node_88 | 0.4 | n |  | TRUE
85 | bus_LV_3394-12_0_3_node_89 | 0.4 | n |  | TRUE
86 | bus_LV_3394-12_0_3_node_81 | 0.4 | n |  | TRUE
87 | bus_LV_3394-12_0_3_node_83 | 0.4 | n |  | TRUE
88 | bus_LV_3394-12_0_3_node_85 | 0.4 | n |  | TRUE
89 | bus_LV_3394-12_0_3_node_87 | 0.4 | n |  | TRUE
90 | bus_LV_3394-12_0_3_node_90 | 0.4 | n |  | TRUE
91 | bus_MV_154_0_node_65 | 20 | n |  | TRUE

## load
| name | bus | p_mw | q_mvar | const_z_percent | const_i_percent | sn_mva | scaling | in_service | type
0 | LV_3394-12_0_3_load_0 | 0 | 0.0021182 | 0.00053088 | 0 | 0 |  | 1 | TRUE | wye
1 | LV_3394-12_0_3_load_1 | 1 | 0.0020342 | 0.00050981 | 0 | 0 |  | 1 | TRUE | wye
2 | LV_3394-12_0_3_load_2 | 2 | 0.0020293 | 0.0005086 | 0 | 0 |  | 1 | TRUE | wye
3 | LV_3394-12_0_3_load_3 | 3 | 0.0021046 | 0.00052745 | 0 | 0 |  | 1 | TRUE | wye
4 | LV_3394-12_0_3_load_37 | 4 | 0.0018263 | 0.00045772 | 0 | 0 |  | 1 | TRUE | wye
5 | LV_3394-12_0_3_load_4 | 5 | 0.0014069 | 0.0003526 | 0 | 0 |  | 1 | TRUE | wye
6 | LV_3394-12_0_3_load_36 | 6 | 0.0026641 | 0.00066769 | 0 | 0 |  | 1 | TRUE | wye
7 | LV_3394-12_0_3_load_91 | 7 | 0.00066281 | 0.00016612 | 0 | 0 |  | 1 | TRUE | wye
8 | LV_3394-12_0_3_load_14 | 8 | 0.0022631 | 0.00056719 | 0 | 0 |  | 1 | TRUE | wye
9 | LV_3394-12_0_3_load_50 | 9 | 0.0024475 | 0.00061339 | 0 | 0 |  | 1 | TRUE | wye
10 | LV_3394-12_0_3_load_12 | 10 | 0.0011793 | 0.00029555 | 0 | 0 |  | 1 | TRUE | wye
11 | LV_3394-12_0_3_load_5 | 11 | 0.0083616 | 0.0020956 | 0 | 0 |  | 1 | TRUE | wye
12 | LV_3394-12_0_3_load_6 | 12 | 0.0045572 | 0.0011421 | 0 | 0 |  | 1 | TRUE | wye
13 | LV_3394-12_0_3_load_7 | 13 | 0.0037489 | 0.00093955 | 0 | 0 |  | 1 | TRUE | wye
14 | LV_3394-12_0_3_load_8 | 14 | 0.0039065 | 0.00097906 | 0 | 0 |  | 1 | TRUE | wye
15 | LV_3394-12_0_3_load_9 | 15 | 0.005751 | 0.0014413 | 0 | 0 |  | 1 | TRUE | wye
16 | LV_3394-12_0_3_load_41 | 16 | 0.0024934 | 0.00062491 | 0 | 0 |  | 1 | TRUE | wye
17 | LV_3394-12_0_3_load_56 | 19 | 0.00044483 | 0.00011148 | 0 | 0 |  | 1 | TRUE | wye
18 | LV_3394-12_0_3_load_10 | 20 | 0.0022943 | 0.00057501 | 0 | 0 |  | 1 | TRUE | wye
19 | LV_3394-12_0_3_load_11 | 21 | 0.0019783 | 0.0004958 | 0 | 0 |  | 1 | TRUE | wye
20 | LV_3394-12_0_3_load_13 | 22 | 0.00088543 | 0.00022191 | 0 | 0 |  | 1 | TRUE | wye
21 | LV_3394-12_0_3_load_35 | 23 | 0.0013267 | 0.00033249 | 0 | 0 |  | 1 | TRUE | wye
22 | LV_3394-12_0_3_load_15 | 25 | 0.00388 | 0.00097242 | 0 | 0 |  | 1 | TRUE | wye
23 | LV_3394-12_0_3_load_16 | 26 | 0.0028385 | 0.0007114 | 0 | 0 |  | 1 | TRUE | wye
24 | LV_3394-12_0_3_load_18 | 28 | 0.0026367 | 0.00066083 | 0 | 0 |  | 1 | TRUE | wye
25 | LV_3394-12_0_3_load_20 | 30 | 0.0036223 | 0.00090785 | 0 | 0 |  | 1 | TRUE | wye
26 | LV_3394-12_0_3_load_54 | 31 | 0.00086057 | 0.00021568 | 0 | 0 |  | 1 | TRUE | wye
27 | LV_3394-12_0_3_load_48 | 32 | 0.0022013 | 0.0005517 | 0 | 0 |  | 1 | TRUE | wye
28 | LV_3394-12_0_3_load_33 | 33 | 0.0047277 | 0.0011849 | 0 | 0 |  | 1 | TRUE | wye
29 | LV_3394-12_0_3_load_53 | 34 | 0.0022849 | 0.00057264 | 0 | 0 |  | 1 | TRUE | wye
30 | LV_3394-12_0_3_load_44 | 35 | 0.002364 | 0.00059248 | 0 | 0 |  | 1 | TRUE | wye
31 | LV_3394-12_0_3_load_21 | 38 | 0.0023466 | 0.00058812 | 0 | 0 |  | 1 | TRUE | wye
32 | LV_3394-12_0_3_load_22 | 39 | 0.0035434 | 0.00088806 | 0 | 0 |  | 1 | TRUE | wye
33 | LV_3394-12_0_3_load_23 | 40 | 0.0035983 | 0.00090182 | 0 | 0 |  | 1 | TRUE | wye
34 | LV_3394-12_0_3_load_24 | 41 | 0.0037588 | 0.00094205 | 0 | 0 |  | 1 | TRUE | wye
35 | LV_3394-12_0_3_load_25 | 42 | 0.0044544 | 0.0011164 | 0 | 0 |  | 1 | TRUE | wye
36 | LV_3394-12_0_3_load_26 | 43 | 0.0025972 | 0.00065093 | 0 | 0 |  | 1 | TRUE | wye
37 | LV_3394-12_0_3_load_46 | 44 | 0.0043328 | 0.0010859 | 0 | 0 |  | 1 | TRUE | wye
38 | LV_3394-12_0_3_load_27 | 45 | 0.0017082 | 0.00042811 | 0 | 0 |  | 1 | TRUE | wye
39 | LV_3394-12_0_3_load_45 | 46 | 0.0037088 | 0.00092952 | 0 | 0 |  | 1 | TRUE | wye
40 | LV_3394-12_0_3_load_28 | 47 | 0.0021389 | 0.00053606 | 0 | 0 |  | 1 | TRUE | wye
41 | LV_3394-12_0_3_load_40 | 48 | 0.0011307 | 0.00028339 | 0 | 0 |  | 1 | TRUE | wye
42 | LV_3394-12_0_3_load_29 | 49 | 0.0053837 | 0.0013493 | 0 | 0 |  | 1 | TRUE | wye
43 | LV_3394-12_0_3_load_30 | 50 | 0.0028614 | 0.00071713 | 0 | 0 |  | 1 | TRUE | wye
44 | LV_3394-12_0_3_load_32 | 51 | 0.0033833 | 0.00084793 | 0 | 0 |  | 1 | TRUE | wye
45 | LV_3394-12_0_3_load_34 | 52 | 0.0031951 | 0.00080077 | 0 | 0 |  | 1 | TRUE | wye
46 | LV_3394-12_0_3_load_43 | 53 | 0.0025924 | 0.00064972 | 0 | 0 |  | 1 | TRUE | wye
47 | LV_3394-12_0_3_load_77 | 54 | 0.0010731 | 0.00026894 | 0 | 0 |  | 1 | TRUE | wye
48 | LV_3394-12_0_3_load_79 | 55 | 0.0018852 | 0.00047248 | 0 | 0 |  | 1 | TRUE | wye
49 | LV_3394-12_0_3_load_75 | 56 | 0.0016041 | 0.00040202 | 0 | 0 |  | 1 | TRUE | wye
50 | LV_3394-12_0_3_load_73 | 57 | 0.0021325 | 0.00053446 | 0 | 0 |  | 1 | TRUE | wye
51 | LV_3394-12_0_3_load_60 | 58 | 0.0028062 | 0.0007033 | 0 | 0 |  | 1 | TRUE | wye
52 | LV_3394-12_0_3_load_66 | 59 | 0.0030729 | 0.00077013 | 0 | 0 |  | 1 | TRUE | wye
53 | LV_3394-12_0_3_load_76 | 60 | 0.0016351 | 0.0004098 | 0 | 0 |  | 1 | TRUE | wye
54 | LV_3394-12_0_3_load_78 | 61 | 0.0012697 | 0.00031821 | 0 | 0 |  | 1 | TRUE | wye
55 | LV_3394-12_0_3_load_61 | 62 | 0.0025339 | 0.00063506 | 0 | 0 |  | 1 | TRUE | wye
56 | LV_3394-12_0_3_load_67 | 63 | 0.0026163 | 0.00065571 | 0 | 0 |  | 1 | TRUE | wye
57 | LV_3394-12_0_3_load_86 | 64 | 0.0015604 | 0.00039106 | 0 | 0 |  | 1 | TRUE | wye
58 | LV_3394-12_0_3_load_84 | 65 | 0.0012837 | 0.00032172 | 0 | 0 |  | 1 | TRUE | wye
59 | LV_3394-12_0_3_load_92 | 66 | 0.0011141 | 0.00027922 | 0 | 0 |  | 1 | TRUE | wye
60 | LV_3394-12_0_3_load_82 | 67 | 0.0012625 | 0.00031642 | 0 | 0 |  | 1 | TRUE | wye
61 | LV_3394-12_0_3_load_51 | 68 | 0.0019806 | 0.00049639 | 0 | 0 |  | 1 | TRUE | wye
62 | LV_3394-12_0_3_load_65 | 69 | 0.0029099 | 0.00072929 | 0 | 0 |  | 1 | TRUE | wye
63 | LV_3394-12_0_3_load_52 | 70 | 0.0024599 | 0.0006165 | 0 | 0 |  | 1 | TRUE | wye
64 | LV_3394-12_0_3_load_55 | 71 | 0.0010192 | 0.00025544 | 0 | 0 |  | 1 | TRUE | wye
65 | LV_3394-12_0_3_load_57 | 72 | 0.003838 | 0.00096188 | 0 | 0 |  | 1 | TRUE | wye
66 | LV_3394-12_0_3_load_59 | 73 | 0.00060558 | 0.00015177 | 0 | 0 |  | 1 | TRUE | wye
67 | LV_3394-12_0_3_load_64 | 74 | 0.005643 | 0.0014143 | 0 | 0 |  | 1 | TRUE | wye
68 | LV_3394-12_0_3_load_63 | 75 | 0.0044212 | 0.0011081 | 0 | 0 |  | 1 | TRUE | wye
69 | LV_3394-12_0_3_load_69 | 76 | 0.0034934 | 0.00087554 | 0 | 0 |  | 1 | TRUE | wye
70 | LV_3394-12_0_3_load_70 | 77 | 0.004001 | 0.0010027 | 0 | 0 |  | 1 | TRUE | wye
71 | LV_3394-12_0_3_load_71 | 78 | 0.0093061 | 0.0023323 | 0 | 0 |  | 1 | TRUE | wye
72 | LV_3394-12_0_3_load_72 | 79 | 0.0027193 | 0.00068153 | 0 | 0 |  | 1 | TRUE | wye
73 | LV_3394-12_0_3_load_74 | 80 | 0.0005967 | 0.00014955 | 0 | 0 |  | 1 | TRUE | wye
74 | LV_3394-12_0_3_load_62 | 81 | 0.0062417 | 0.0015643 | 0 | 0 |  | 1 | TRUE | wye
75 | LV_3394-12_0_3_load_68 | 82 | 0.0034641 | 0.0008682 | 0 | 0 |  | 1 | TRUE | wye
76 | LV_3394-12_0_3_load_80 | 83 | 0.0011951 | 0.00029952 | 0 | 0 |  | 1 | TRUE | wye
77 | LV_3394-12_0_3_load_88 | 84 | 0.0029133 | 0.00073013 | 0 | 0 |  | 1 | TRUE | wye
78 | LV_3394-12_0_3_load_89 | 85 | 0.0028259 | 0.00070823 | 0 | 0 |  | 1 | TRUE | wye
79 | LV_3394-12_0_3_load_81 | 86 | 0.0011886 | 0.00029788 | 0 | 0 |  | 1 | TRUE | wye
80 | LV_3394-12_0_3_load_83 | 87 | 0.0020268 | 0.00050796 | 0 | 0 |  | 1 | TRUE | wye
81 | LV_3394-12_0_3_load_85 | 88 | 0.0018263 | 0.00045771 | 0 | 0 |  | 1 | TRUE | wye
82 | LV_3394-12_0_3_load_87 | 89 | 0.0013332 | 0.00033414 | 0 | 0 |  | 1 | TRUE | wye
83 | LV_3394-12_0_3_load_90 | 90 | 0.0017722 | 0.00044416 | 0 | 0 |  | 1 | TRUE | wye

## ext_grid
| name | bus | vm_pu | va_degree | slack_weight | in_service
0 |  | 33 | 1 | 0 | 1 | TRUE

## line
| name | std_type | from_bus | to_bus | length_km | r_ohm_per_km | x_ohm_per_km | c_nf_per_km | g_us_per_km | max_i_ka | df | parallel | type | in_service
0 | LV_3394-12_0_3_line_0 | NAYY 4x150 SE | 0 | 1 | 0.010087 | 0.208 | 0.08 | 261 | 0 | 0.27 | 1 | 1 | cs | TRUE
1 | LV_3394-12_0_3_line_1 | NAYY 4x150 SE | 0 | 2 | 0.0084601 | 0.208 | 0.08 | 261 | 0 | 0.27 | 1 | 1 | cs | TRUE
2 | LV_3394-12_0_3_line_2 | NAYY 4x150 SE | 1 | 3 | 0.011591 | 0.208 | 0.08 | 261 | 0 | 0.27 | 1 | 1 | cs | TRUE
3 | LV_3394-12_0_3_line_3 | NAYY 4x150 SE | 1 | 4 | 0.04382 | 0.208 | 0.08 | 261 | 0 | 0.27 | 1 | 1 | cs | TRUE
4 | LV_3394-12_0_3_line_4 | NAYY 4x150 SE | 2 | 5 | 0.016389 | 0.208 | 0.08 | 261 | 0 | 0.27 | 1 | 1 | cs | TRUE
5 | LV_3394-12_0_3_line_5 | NAYY 4x150 SE | 3 | 6 | 0.019874 | 0.208 | 0.08 | 261 | 0 | 0.27 | 1 | 1 | cs | TRUE
6 | LV_3394-12_0_3_line_6 | NAYY 4x150 SE | 4 | 7 | 0.094855 | 0.208 | 0.08 | 261 | 0 | 0.27 | 1 | 1 | cs | TRUE
7 | LV_3394-12_0_3_line_7 | NAYY 4x150 SE | 5 | 8 | 0.0034999 | 0.208 | 0.08 | 261 | 0 | 0.27 | 1 | 1 | cs | TRUE
8 | LV_3394-12_0_3_line_8 | NAYY 4x150 SE | 6 | 9 | 0.011208 | 0.208 | 0.08 | 261 | 0 | 0.27 | 1 | 1 | cs | TRUE
9 | LV_3394-12_0_3_line_9 | NAYY 4x150 SE | 8 | 10 | 0.0015928 | 0.208 | 0.08 | 261 | 0 | 0.27 | 1 | 1 | cs | TRUE
10 | LV_3394-12_0_3_line_10 | NAYY 4x150 SE | 9 | 36 | 0.030169 | 0.208 | 0.08 | 261 | 0 | 0.27 | 1 | 1 | cs | TRUE
11 | LV_3394-12_0_3_line_11 | NAYY 4x150 SE | 10 | 20 | 0.02395 | 0.208 | 0.08 | 261 | 0 | 0.27 | 1 | 1 | cs | TRUE
12 | LV_3394-12_0_3_line_12 | NAYY 4x150 SE | 11 | 12 | 0.023849 | 0.208 | 0.08 | 261 | 0 | 0.27 | 1 | 1 | cs | TRUE
13 | LV_3394-12_0_3_line_13 | NAYY 4x150 SE | 11 | 13 | 0.019489 | 0.208 | 0.08 | 261 | 0 | 0.27 | 1 | 1 | cs | TRUE
14 | LV_3394-12_0_3_line_14 | NAYY 4x150 SE | 12 | 14 | 0.026726 | 0.208 | 0.08 | 261 | 0 | 0.27 | 1 | 1 | cs | TRUE
15 | LV_3394-12_0_3_line_15 | NAYY 4x150 SE | 13 | 15 | 0.012496 | 0.208 | 0.08 | 261 | 0 | 0.27 | 1 | 1 | cs | TRUE
16 | LV_3394-12_0_3_line_16 | NAYY 4x150 SE | 14 | 16 | 0.026799 | 0.208 | 0.08 | 261 | 0 | 0.27 | 1 | 1 | cs | TRUE
17 | LV_3394-12_0_3_line_17 | NAYY 4x150 SE | 15 | 17 | 0.02958 | 0.208 | 0.08 | 261 | 0 | 0.27 | 1 | 1 | cs | TRUE
18 | LV_3394-12_0_3_line_18 | NAYY 4x150 SE | 16 | 18 | 0.032362 | 0.208 | 0.08 | 261 | 0 | 0.27 | 1 | 1 | cs | TRUE
19 | LV_3394-12_0_3_line_19 | NAYY 4x150 SE | 17 | 19 | 0.01323 | 0.208 | 0.08 | 261 | 0 | 0.27 | 1 | 1 | cs | TRUE
20 | LV_3394-12_0_3_line_20 | NAYY 4x150 SE | 18 | 35 | 0.015148 | 0.208 | 0.08 | 261 | 0 | 0.27 | 1 | 1 | cs | TRUE
21 | LV_3394-12_0_3_line_21 | NAYY 4x150 SE | 18 | 29 | 0.024448 | 0.208 | 0.08 | 261 | 0 | 0.27 | 1 | 1 | cs | TRUE
22 | LV_3394-12_0_3_line_22 | NAYY 4x150 SE | 19 | 71 | 0.023392 | 0.208 | 0.08 | 261 | 0 | 0.27 | 1 | 1 | cs | TRUE
23 | LV_3394-12_0_3_line_23 | NAYY 4x150 SE | 20 | 21 | 0.0042602 | 0.208 | 0.08 | 261 | 0 | 0.27 | 1 | 1 | cs | TRUE
24 | LV_3394-12_0_3_line_24 | NAYY 4x150 SE | 21 | 22 | 0.018175 | 0.208 | 0.08 | 261 | 0 | 0.27 | 1 | 1 | cs | TRUE
25 | LV_3394-12_0_3_line_25 | NAYY 4x150 SE | 22 | 23 | 0.0006266 | 0.208 | 0.08 | 261 | 0 | 0.27 | 1 | 1 | cs | TRUE
26 | LV_3394-12_0_3_line_26 | NAYY 4x150 SE | 23 | 24 | 0.036875 | 0.208 | 0.08 | 261 | 0 | 0.27 | 1 | 1 | cs | TRUE
27 | LV_3394-12_0_3_line_27 | NAYY 4x150 SE | 24 | 48 | 0.031249 | 0.208 | 0.08 | 261 | 0 | 0.27 | 1 | 1 | cs | TRUE
28 | LV_3394-12_0_3_line_28 | NAYY 4x150 SE | 25 | 26 | 0.012587 | 0.208 | 0.08 | 261 | 0 | 0.27 | 1 | 1 | cs | TRUE
29 | LV_3394-12_0_3_line_29 | NAYY 4x150 SE | 25 | 27 | 0.029603 | 0.208 | 0.08 | 261 | 0 | 0.27 | 1 | 1 | cs | TRUE
30 | LV_3394-12_0_3_line_30 | NAYY 4x150 SE | 26 | 28 | 0.02133 | 0.208 | 0.08 | 261 | 0 | 0.27 | 1 | 1 | cs | TRUE
31 | LV_3394-12_0_3_line_31 | NAYY 4x150 SE | 27 | 29 | 0.004771 | 0.208 | 0.08 | 261 | 0 | 0.27 | 1 | 2 | cs | TRUE
32 | LV_3394-12_0_3_line_32 | NAYY 4x150 SE | 27 | 30 | 0.024868 | 0.208 | 0.08 | 261 | 0 | 0.27 | 1 | 2 | cs | TRUE
33 | LV_3394-12_0_3_line_33 | NAYY 4x150 SE | 28 | 31 | 0.014882 | 0.208 | 0.08 | 261 | 0 | 0.27 | 1 | 1 | cs | TRUE
34 | LV_3394-12_0_3_line_34 | NAYY 4x150 SE | 29 | 32 | 0.022206 | 0.208 | 0.08 | 261 | 0 | 0.27 | 1 | 1 | cs | TRUE
35 | LV_3394-12_0_3_line_35 | NAYY 4x150 SE | 30 | 33 | 0.022221 | 0.208 | 0.08 | 261 | 0 | 0.27 | 1 | 2 | cs | TRUE
36 | LV_3394-12_0_3_line_36 | NAYY 4x150 SE | 31 | 34 | 0.010502 | 0.208 | 0.08 | 261 | 0 | 0.27 | 1 | 1 | cs | TRUE
37 | LV_3394-12_0_3_line_37 | NAYY 4x150 SE | 32 | 36 | 0.026892 | 0.208 | 0.08 | 261 | 0 | 0.27 | 1 | 1 | cs | TRUE
38 | LV_3394-12_0_3_line_38 | NAYY 4x150 SE | 33 | 37 | 0.02731 | 0.208 | 0.08 | 261 | 0 | 0.27 | 1 | 1 | cs | TRUE
39 | LV_3394-12_0_3_line_39 | NAYY 4x150 SE | 34 | 70 | 0.0027789 | 0.208 | 0.08 | 261 | 0 | 0.27 | 1 | 1 | cs | TRUE
40 | LV_3394-12_0_3_line_40 | NAYY 4x150 SE | 36 | 68 | 0.015415 | 0.208 | 0.08 | 261 | 0 | 0.27 | 1 | 1 | cs | TRUE
41 | LV_3394-12_0_3_line_41 | NAYY 4x150 SE | 37 | 52 | 0.01024 | 0.208 | 0.08 | 261 | 0 | 0.27 | 1 | 1 | cs | TRUE
42 | LV_3394-12_0_3_line_42 | NAYY 4x150 SE | 37 | 49 | 0.035317 | 0.208 | 0.08 | 261 | 0 | 0.27 | 1 | 1 | cs | TRUE
43 | LV_3394-12_0_3_line_43 | NAYY 4x150 SE | 38 | 39 | 0.016254 | 0.208 | 0.08 | 261 | 0 | 0.27 | 1 | 1 | cs | TRUE
44 | LV_3394-12_0_3_line_44 | NAYY 4x150 SE | 38 | 40 | 0.0030329 | 0.208 | 0.08 | 261 | 0 | 0.27 | 1 | 1 | cs | TRUE
45 | LV_3394-12_0_3_line_45 | NAYY 4x150 SE | 39 | 41 | 0.013344 | 0.208 | 0.08 | 261 | 0 | 0.27 | 1 | 1 | cs | TRUE
46 | LV_3394-12_0_3_line_46 | NAYY 4x150 SE | 40 | 42 | 0.012575 | 0.208 | 0.08 | 261 | 0 | 0.27 | 1 | 1 | cs | TRUE
47 | LV_3394-12_0_3_line_47 | NAYY 4x150 SE | 41 | 43 | 0.00056781 | 0.208 | 0.08 | 261 | 0 | 0.27 | 1 | 1 | cs | TRUE
48 | LV_3394-12_0_3_line_48 | NAYY 4x150 SE | 42 | 44 | 0.011108 | 0.208 | 0.08 | 261 | 0 | 0.27 | 1 | 1 | cs | TRUE
49 | LV_3394-12_0_3_line_49 | NAYY 4x150 SE | 43 | 45 | 0.02463 | 0.208 | 0.08 | 261 | 0 | 0.27 | 1 | 1 | cs | TRUE
50 | LV_3394-12_0_3_line_50 | NAYY 4x150 SE | 44 | 46 | 0.012215 | 0.208 | 0.08 | 261 | 0 | 0.27 | 1 | 1 | cs | TRUE
51 | LV_3394-12_0_3_line_51 | NAYY 4x150 SE | 45 | 47 | 0.023214 | 0.208 | 0.08 | 261 | 0 | 0.27 | 1 | 1 | cs | TRUE
52 | LV_3394-12_0_3_line_52 | NAYY 4x150 SE | 45 | 48 | 0.055449 | 0.208 | 0.08 | 261 | 0 | 0.27 | 1 | 1 | cs | TRUE
53 | LV_3394-12_0_3_line_53 | NAYY 4x150 SE | 49 | 50 | 0.0047731 | 0.208 | 0.08 | 261 | 0 | 0.27 | 1 | 1 | cs | TRUE
54 | LV_3394-12_0_3_line_54 | NAYY 4x150 SE | 50 | 51 | 0.024954 | 0.208 | 0.08 | 261 | 0 | 0.27 | 1 | 1 | cs | TRUE
55 | LV_3394-12_0_3_line_55 | NAYY 4x150 SE | 51 | 53 | 0.012148 | 0.208 | 0.08 | 261 | 0 | 0.27 | 1 | 1 | cs | TRUE
56 | LV_3394-12_0_3_line_56 | NAYY 4x150 SE | 52 | 58 | 0.015739 | 0.208 | 0.08 | 261 | 0 | 0.27 | 1 | 1 | cs | TRUE
57 | LV_3394-12_0_3_line_57 | NAYY 4x150 SE | 53 | 59 | 0.028465 | 0.208 | 0.08 | 261 | 0 | 0.27 | 1 | 1 | cs | TRUE
58 | LV_3394-12_0_3_line_58 | NAYY 4x150 SE | 54 | 55 | 0.0049964 | 0.208 | 0.08 | 261 | 0 | 0.27 | 1 | 1 | cs | TRUE
59 | LV_3394-12_0_3_line_59 | NAYY 4x150 SE | 54 | 56 | 0.0084659 | 0.208 | 0.08 | 261 | 0 | 0.27 | 1 | 1 | cs | TRUE
60 | LV_3394-12_0_3_line_60 | NAYY 4x150 SE | 55 | 57 | 0.023573 | 0.208 | 0.08 | 261 | 0 | 0.27 | 1 | 1 | cs | TRUE
61 | LV_3394-12_0_3_line_61 | NAYY 4x150 SE | 56 | 60 | 0.010846 | 0.208 | 0.08 | 261 | 0 | 0.27 | 1 | 1 | cs | TRUE
62 | LV_3394-12_0_3_line_62 | NAYY 4x150 SE | 57 | 78 | 0.0057377 | 0.208 | 0.08 | 261 | 0 | 0.27 | 1 | 1 | cs | TRUE
63 | LV_3394-12_0_3_line_63 | NAYY 4x150 SE | 58 | 62 | 0.030317 | 0.208 | 0.08 | 261 | 0 | 0.27 | 1 | 1 | cs | TRUE
64 | LV_3394-12_0_3_line_64 | NAYY 4x150 SE | 59 | 63 | 0.0052811 | 0.208 | 0.08 | 261 | 0 | 0.27 | 1 | 1 | cs | TRUE
65 | LV_3394-12_0_3_line_65 | NAYY 4x150 SE | 60 | 61 | 0.011939 | 0.208 | 0.08 | 261 | 0 | 0.27 | 1 | 1 | cs | TRUE
66 | LV_3394-12_0_3_line_66 | NAYY 4x150 SE | 61 | 64 | 0.014034 | 0.208 | 0.08 | 261 | 0 | 0.27 | 1 | 1 | cs | TRUE
67 | LV_3394-12_0_3_line_67 | NAYY 4x150 SE | 63 | 82 | 0.01999 | 0.208 | 0.08 | 261 | 0 | 0.27 | 1 | 1 | cs | TRUE
68 | LV_3394-12_0_3_line_68 | NAYY 4x150 SE | 64 | 65 | 0.0046054 | 0.208 | 0.08 | 261 | 0 | 0.27 | 1 | 1 | cs | TRUE
69 | LV_3394-12_0_3_line_69 | NAYY 4x150 SE | 65 | 66 | 0.47793 | 0.208 | 0.08 | 261 | 0 | 0.27 | 1 | 1 | cs | TRUE
70 | LV_3394-12_0_3_line_70 | NAYY 4x150 SE | 65 | 67 | 0.018999 | 0.208 | 0.08 | 261 | 0 | 0.27 | 1 | 1 | cs | TRUE
71 | LV_3394-12_0_3_line_71 | NAYY 4x150 SE | 67 | 83 | 0.022476 | 0.208 | 0.08 | 261 | 0 | 0.27 | 1 | 1 | cs | TRUE
72 | LV_3394-12_0_3_line_72 | NAYY 4x150 SE | 68 | 69 | 0.00093288 | 0.208 | 0.08 | 261 | 0 | 0.27 | 1 | 1 | cs | TRUE
73 | LV_3394-12_0_3_line_73 | NAYY 4x150 SE | 71 | 72 | 0.0016904 | 0.208 | 0.08 | 261 | 0 | 0.27 | 1 | 1 | cs | TRUE
74 | LV_3394-12_0_3_line_74 | NAYY 4x150 SE | 72 | 73 | 0.020827 | 0.208 | 0.08 | 261 | 0 | 0.27 | 1 | 1 | cs | TRUE
75 | LV_3394-12_0_3_line_75 | NAYY 4x150 SE | 73 | 74 | 0.023215 | 0.208 | 0.08 | 261 | 0 | 0.27 | 1 | 1 | cs | TRUE
76 | LV_3394-12_0_3_line_76 | NAYY 4x150 SE | 74 | 75 | 0.022484 | 0.208 | 0.08 | 261 | 0 | 0.27 | 1 | 1 | cs | TRUE
77 | LV_3394-12_0_3_line_77 | NAYY 4x150 SE | 75 | 81 | 0.0046019 | 0.208 | 0.08 | 261 | 0 | 0.27 | 1 | 1 | cs | TRUE
78 | LV_3394-12_0_3_line_78 | NAYY 4x150 SE | 76 | 77 | 0.027751 | 0.208 | 0.08 | 261 | 0 | 0.27 | 1 | 1 | cs | TRUE
79 | LV_3394-12_0_3_line_79 | NAYY 4x150 SE | 76 | 78 | 0.015486 | 0.208 | 0.08 | 261 | 0 | 0.27 | 1 | 1 | cs | TRUE
80 | LV_3394-12_0_3_line_80 | NAYY 4x150 SE | 77 | 79 | 0.0030232 | 0.208 | 0.08 | 261 | 0 | 0.27 | 1 | 1 | cs | TRUE
81 | LV_3394-12_0_3_line_81 | NAYY 4x150 SE | 79 | 80 | 0.03113 | 0.208 | 0.08 | 261 | 0 | 0.27 | 1 | 1 | cs | TRUE
82 | LV_3394-12_0_3_line_82 | NAYY 4x150 SE | 82 | 84 | 0.0099318 | 0.208 | 0.08 | 261 | 0 | 0.27 | 1 | 1 | cs | TRUE
83 | LV_3394-12_0_3_line_83 | NAYY 4x150 SE | 83 | 86 | 0.024886 | 0.208 | 0.08 | 261 | 0 | 0.27 | 1 | 1 | cs | TRUE
84 | LV_3394-12_0_3_line_84 | NAYY 4x150 SE | 84 | 85 | 0.020582 | 0.208 | 0.08 | 261 | 0 | 0.27 | 1 | 1 | cs | TRUE
85 | LV_3394-12_0_3_line_85 | NAYY 4x150 SE | 85 | 90 | 0.0052158 | 0.208 | 0.08 | 261 | 0 | 0.27 | 1 | 1 | cs | TRUE
86 | LV_3394-12_0_3_line_86 | NAYY 4x150 SE | 86 | 87 | 0.0073098 | 0.208 | 0.08 | 261 | 0 | 0.27 | 1 | 1 | cs | TRUE
87 | LV_3394-12_0_3_line_87 | NAYY 4x150 SE | 87 | 88 | 0.016678 | 0.208 | 0.08 | 261 | 0 | 0.27 | 1 | 1 | cs | TRUE
88 | LV_3394-12_0_3_line_88 | NAYY 4x150 SE | 88 | 89 | 0.0067529 | 0.208 | 0.08 | 261 | 0 | 0.27 | 1 | 1 | cs | TRUE
89 | LV_3394-12_0_3_line_89 | NAYY 4x150 SE | 89 | 90 | 0.045453 | 0.208 | 0.08 | 261 | 0 | 0.27 | 1 | 1 | cs | TRUE

## trafo
| name | std_type | hv_bus | lv_bus | sn_mva | vn_hv_kv | vn_lv_kv | vk_percent | vkr_percent | pfe_kw | i0_percent | shift_degree | tap_side | tap_neutral | tap_min | tap_max | tap_step_percent | tap_step_degree | tap_pos | tap_phase_shifter | parallel | df | in_service
0 | LV_3394-12_0_3_trafo_33 | 0.25 MVA 20/0.4 kV | 91 | 33 | 0.25 | 20 | 0.4 | 6 | 1.44 | 0.8 | 0.32 | 150 | hv | 0 | -2 | 2 | 2.5 | 0 | 0 | FALSE | 1 | 1 | TRUE

## line_geodata
| x0 | y0 | x1 | y1 | x2 | y2 | x3 | y3 | x4 | y4 | x5 | y5
0 | 2721719.1316 | 1247009.8264 | 2721709.5807 | 1247006.5803
1 | 2721719.1316 | 1247009.8264 | 2721727.1416 | 1247012.5489
2 | 2721709.5807 | 1247006.5803 | 2721709.5807 | 1247006.5803 | 2721699.7966 | 1247012.7958
3 | 2721709.5807 | 1247006.5803 | 2721694.467 | 1246965.4486
4 | 2721727.1416 | 1247012.5489 | 2721742.6587 | 1247017.8229
5 | 2721699.7966 | 1247012.7958 | 2721695.5394 | 1247032.2085
6 | 2721694.467 | 1246965.4486 | 2721750.8469 | 1246889.168
7 | 2721742.6587 | 1247017.8229 | 2721745.9725 | 1247018.9492
8 | 2721693.1385 | 1247043.1565 | 2721695.5394 | 1247032.2085
9 | 2721745.9725 | 1247018.9492 | 2721747.4806 | 1247019.4617
10 | 2721682.879 | 1247070.5642 | 2721688.3422 | 1247065.0272 | 2721693.1385 | 1247043.1565
11 | 2721769.3567 | 1247029.1259 | 2721753.5283 | 1247021.5172 | 2721747.4806 | 1247019.4617
12 | 2721844.2468 | 1247153.1151 | 2721833.9273 | 1247146.2074 | 2721823.2467 | 1247142.1345
13 | 2721844.2468 | 1247153.1151 | 2721860.4421 | 1247163.956
14 | 2721798.2747 | 1247132.6119 | 2721823.2467 | 1247142.1345
15 | 2721860.4421 | 1247163.956 | 2721870.8263 | 1247170.907
16 | 2721798.2747 | 1247132.6119 | 2721773.2349 | 1247123.0634
17 | 2721895.4074 | 1247187.3612 | 2721870.8263 | 1247170.907
18 | 2721742.9971 | 1247111.5328 | 2721773.2349 | 1247123.0634
19 | 2721895.4074 | 1247187.3612 | 2721890.1932 | 1247199.5199
20 | 2721742.9971 | 1247111.5328 | 2721754.6988 | 1247101.9135
21 | 2721720.2453 | 1247102.4136 | 2721742.9971 | 1247111.5328
22 | 2721867.5205 | 1247202.9188 | 2721877.7762 | 1247203.7127 | 2721890.1932 | 1247199.5199
23 | 2721769.3567 | 1247029.1259 | 2721773.1963 | 1247030.9716
24 | 2721787.7829 | 1247041.6756 | 2721776.6324 | 1247032.6233 | 2721773.1963 | 1247030.9716
25 | 2721788.2694 | 1247042.0705 | 2721787.7829 | 1247041.6756
26 | 2721788.2694 | 1247042.0705 | 2721817.5125 | 1247019.6074
27 | 2721817.5125 | 1247019.6074 | 2721823.6621 | 1247016.7091 | 2721828.9055 | 1247017.8288 | 2721839.1337 | 1247023.0879 | 2721842.9855 | 1247023.1671 | 2721846.6499 | 1247022.4417
28 | 2721693.3558 | 1247121.4729 | 2721683.8847 | 1247124.2414 | 2721681.2717 | 1247123.4879
29 | 2721718.8145 | 1247106.9658 | 2721701.1245 | 1247119.202 | 2721693.3558 | 1247121.4729
30 | 2721660.8303 | 1247117.4022 | 2721665.948 | 1247119.069 | 2721681.2717 | 1247123.4879
31 | 2721720.2453 | 1247102.4136 | 2721718.8145 | 1247106.9658
32 | 2721718.8145 | 1247106.9658 | 2721722.1153 | 1247121.7239 | 2721724.8334 | 1247131.0823
33 | 2721646.6796 | 1247112.7936 | 2721660.8303 | 1247117.4022
34 | 2721720.2453 | 1247102.4136 | 2721703.3457 | 1247088.0091
35 | 2721724.8334 | 1247131.0823 | 2721727.4572 | 1247140.1158 | 2721732.9882 | 1247148.9256 | 2721734.7135 | 1247150.611
36 | 2721646.6796 | 1247112.7936 | 2721636.6938 | 1247109.5413
37 | 2721682.879 | 1247070.5642 | 2721703.3457 | 1247088.0091
38 | 2721751.7687 | 1247171.497 | 2721747.7207 | 1247163.318 | 2721734.7135 | 1247150.611
39 | 2721634.0515 | 1247108.6807 | 2721636.6938 | 1247109.5413
40 | 2721682.879 | 1247070.5642 | 2721668.9814 | 1247063.896
41 | 2721751.7687 | 1247171.497 | 2721758.5062 | 1247179.2087
42 | 2721751.7687 | 1247171.497 | 2721750.4495 | 1247176.8633 | 2721746.1444 | 1247181.5678 | 2721735.5992 | 1247182.5521 | 2721722.7774 | 1247182.4131
43 | 2721848.0791 | 1247092.8908 | 2721852.7389 | 1247096.7075 | 2721861.5851 | 1247101.8474
44 | 2721864.2074 | 1247103.371 | 2721861.5851 | 1247101.8474
45 | 2721837.7558 | 1247084.4354 | 2721848.0791 | 1247092.8908
46 | 2721864.2074 | 1247103.371 | 2721876.2606 | 1247106.9551 | 2721876.2606 | 1247106.9551
47 | 2721837.7558 | 1247084.4354 | 2721837.3166 | 1247084.0756
48 | 2721887.3254 | 1247107.0763 | 2721885.8929 | 1247107.3868 | 2721876.2606 | 1247106.9551
49 | 2721817.4749 | 1247069.5943 | 2721825.2754 | 1247074.2131 | 2721837.3166 | 1247084.0756
50 | 2721898.652 | 1247102.7749 | 2721892.3592 | 1247105.9852 | 2721887.3254 | 1247107.0763
51 | 2721794.8274 | 1247070.7419 | 2721798.8081 | 1247069.0428 | 2721808.7211 | 1247067.9455 | 2721817.4149 | 1247069.5588 | 2721817.4749 | 1247069.5943
52 | 2721817.4749 | 1247069.5943 | 2721846.6499 | 1247022.4417
53 | 2721718.0046 | 1247182.3614 | 2721722.7774 | 1247182.4131
54 | 2721718.0046 | 1247182.3614 | 2721704.6432 | 1247182.2165 | 2721693.1585 | 1247180.6449
55 | 2721693.1585 | 1247180.6449 | 2721681.1222 | 1247178.9978
56 | 2721758.5062 | 1247179.2087 | 2721768.8616 | 1247191.0617
57 | 2721653.7322 | 1247171.5628 | 2721673.7595 | 1247177.9902 | 2721681.1222 | 1247178.9978
58 | 2721707.8436 | 1247246.3998 | 2721702.8543 | 1247246.1327
59 | 2721694.4005 | 1247245.68 | 2721702.8543 | 1247246.1327
60 | 2721730.636 | 1247251.1881 | 2721719.7374 | 1247247.0367 | 2721707.8436 | 1247246.3998
61 | 2721694.4005 | 1247245.68 | 2721683.5697 | 1247245.1
62 | 2721730.636 | 1247251.1881 | 2721735.9979 | 1247253.2306
63 | 2721787.5769 | 1247214.8776 | 2721776.8083 | 1247200.1576 | 2721768.8616 | 1247191.0617
64 | 2721653.7322 | 1247171.5628 | 2721648.7037 | 1247169.949
65 | 2721671.6475 | 1247244.4616 | 2721683.5697 | 1247245.1
66 | 2721671.6475 | 1247244.4616 | 2721657.6338 | 1247243.7112
67 | 2721648.7037 | 1247169.949 | 2721629.6696 | 1247163.8403
68 | 2721653.035 | 1247243.4649 | 2721653.035 | 1247243.4649 | 2721657.6338 | 1247243.7112
69 | 2721653.035 | 1247243.4649 | 2721463.1222 | 1247682.0462
70 | 2721635.5896 | 1247235.9392 | 2721653.035 | 1247243.4649
71 | 2721614.9523 | 1247227.0366 | 2721614.9523 | 1247227.0366 | 2721635.5896 | 1247235.9392
72 | 2721668.9814 | 1247063.896 | 2721668.1404 | 1247063.4925
73 | 2721867.5205 | 1247202.9188 | 2721865.8352 | 1247202.7883
74 | 2721845.177 | 1247200.6024 | 2721847.8433 | 1247201.3956 | 2721865.8352 | 1247202.7883
75 | 2721845.177 | 1247200.6024 | 2721822.9262 | 1247193.9832
76 | 2721822.9262 | 1247193.9832 | 2721819.5318 | 1247192.9735 | 2721802.905 | 1247183.8976
77 | 2721798.8657 | 1247181.6928 | 2721802.905 | 1247183.8976
78 | 2721750.3214 | 1247259.0476 | 2721774.105 | 1247273.3459
79 | 2721750.3214 | 1247259.0476 | 2721748.6828 | 1247258.0625 | 2721735.9979 | 1247253.2306
80 | 2721774.105 | 1247273.3459 | 2721776.696 | 1247274.9035
81 | 2721803.3762 | 1247290.9432 | 2721776.696 | 1247274.9035
82 | 2721620.2128 | 1247160.8053 | 2721629.6696 | 1247163.8403
83 | 2721614.9523 | 1247227.0366 | 2721595.7242 | 1247211.2374
84 | 2721620.2128 | 1247160.8053 | 2721600.6151 | 1247154.5157
85 | 2721600.6151 | 1247154.5157 | 2721595.6488 | 1247152.9218
86 | 2721595.7242 | 1247211.2374 | 2721590.0763 | 1247206.5967
87 | 2721590.0763 | 1247206.5967 | 2721577.1902 | 1247196.0086
88 | 2721571.9726 | 1247191.7215 | 2721577.1902 | 1247196.0086
89 | 2721595.6488 | 1247152.9218 | 2721571.9726 | 1247191.7215

## bus_geodata
| x | y | coords
0 | 2721719.1316 | 1247009.8264
1 | 2721709.5807 | 1247006.5803
2 | 2721727.1416 | 1247012.5489
3 | 2721699.7966 | 1247012.7958
4 | 2721694.467 | 1246965.4486
5 | 2721742.6587 | 1247017.8229
6 | 2721695.5394 | 1247032.2085
7 | 2721750.8469 | 1246889.168
8 | 2721745.9725 | 1247018.9492
9 | 2721693.1385 | 1247043.1565
10 | 2721747.4806 | 1247019.4617
11 | 2721844.2468 | 1247153.1151
12 | 2721823.2467 | 1247142.1345
13 | 2721860.4421 | 1247163.956
14 | 2721798.2747 | 1247132.6119
15 | 2721870.8263 | 1247170.907
16 | 2721773.2349 | 1247123.0634
17 | 2721895.4074 | 1247187.3612
18 | 2721742.9971 | 1247111.5328
19 | 2721890.1932 | 1247199.5199
20 | 2721769.3567 | 1247029.1259
21 | 2721773.1963 | 1247030.9716
22 | 2721787.7829 | 1247041.6756
23 | 2721788.2694 | 1247042.0705
24 | 2721817.5125 | 1247019.6074
25 | 2721693.3558 | 1247121.4729
26 | 2721681.2717 | 1247123.4879
27 | 2721718.8145 | 1247106.9658
28 | 2721660.8303 | 1247117.4022
29 | 2721720.2453 | 1247102.4136
30 | 2721724.8334 | 1247131.0823
31 | 2721646.6796 | 1247112.7936
32 | 2721703.3457 | 1247088.0091
33 | 2721734.7135 | 1247150.611
34 | 2721636.6938 | 1247109.5413
35 | 2721754.6988 | 1247101.9135
36 | 2721682.879 | 1247070.5642
37 | 2721751.7687 | 1247171.497
38 | 2721861.5851 | 1247101.8474
39 | 2721848.0791 | 1247092.8908
40 | 2721864.2074 | 1247103.371
41 | 2721837.7558 | 1247084.4354
42 | 2721876.2606 | 1247106.9551
43 | 2721837.3166 | 1247084.0756
44 | 2721887.3254 | 1247107.0763
45 | 2721817.4749 | 1247069.5943
46 | 2721898.652 | 1247102.7749
47 | 2721794.8274 | 1247070.7419
48 | 2721846.6499 | 1247022.4417
49 | 2721722.7774 | 1247182.4131
50 | 2721718.0046 | 1247182.3614
51 | 2721693.1585 | 1247180.6449
52 | 2721758.5062 | 1247179.2087
53 | 2721681.1222 | 1247178.9978
54 | 2721702.8543 | 1247246.1327
55 | 2721707.8436 | 1247246.3998
56 | 2721694.4005 | 1247245.68
57 | 2721730.636 | 1247251.1881
58 | 2721768.8616 | 1247191.0617
59 | 2721653.7322 | 1247171.5628
60 | 2721683.5697 | 1247245.1
61 | 2721671.6475 | 1247244.4616
62 | 2721787.5769 | 1247214.8776
63 | 2721648.7037 | 1247169.949
64 | 2721657.6338 | 1247243.7112
65 | 2721653.035 | 1247243.4649
66 | 2721463.1222 | 1247682.0462
67 | 2721635.5896 | 1247235.9392
68 | 2721668.9814 | 1247063.896
69 | 2721668.1404 | 1247063.4925
70 | 2721634.0515 | 1247108.6807
71 | 2721867.5205 | 1247202.9188
72 | 2721865.8352 | 1247202.7883
73 | 2721845.177 | 1247200.6024
74 | 2721822.9262 | 1247193.9832
75 | 2721802.905 | 1247183.8976
76 | 2721750.3214 | 1247259.0476
77 | 2721774.105 | 1247273.3459
78 | 2721735.9979 | 1247253.2306
79 | 2721776.696 | 1247274.9035
80 | 2721803.3762 | 1247290.9432
81 | 2721798.8657 | 1247181.6928
82 | 2721629.6696 | 1247163.8403
83 | 2721614.9523 | 1247227.0366
84 | 2721620.2128 | 1247160.8053
85 | 2721600.6151 | 1247154.5157
86 | 2721595.7242 | 1247211.2374
87 | 2721590.0763 | 1247206.5967
88 | 2721577.1902 | 1247196.0086
89 | 2721571.9726 | 1247191.7215
90 | 2721595.6488 | 1247152.9218
91 | 2721751.7687 | 1247171.497

## line_std_types
| c_nf_per_km | r_ohm_per_km | x_ohm_per_km | max_i_ka | type | q_mm2 | alpha | voltage_rating
NAYY 4x50 SE | 210 | 0.642 | 0.083 | 0.142 | cs | 50 | 0.00403 | LV
NAYY 4x120 SE | 264 | 0.225 | 0.08 | 0.242 | cs | 120 | 0.00403 | LV
NAYY 4x150 SE | 261 | 0.208 | 0.08 | 0.27 | cs | 150 | 0.00403 | LV
NA2XS2Y 1x95 RM/25 12/20 kV | 216 | 0.313 | 0.132 | 0.252 | cs | 95 | 0.00403 | MV
NA2XS2Y 1x185 RM/25 12/20 kV | 273 | 0.161 | 0.117 | 0.362 | cs | 185 | 0.00403 | MV
NA2XS2Y 1x240 RM/25 12/20 kV | 304 | 0.122 | 0.112 | 0.421 | cs | 240 | 0.00403 | MV
NA2XS2Y 1x95 RM/25 6/10 kV | 315 | 0.313 | 0.123 | 0.249 | cs | 95 | 0.00403 | MV
NA2XS2Y 1x185 RM/25 6/10 kV | 406 | 0.161 | 0.11 | 0.358 | cs | 185 | 0.00403 | MV
NA2XS2Y 1x240 RM/25 6/10 kV | 456 | 0.122 | 0.105 | 0.416 | cs | 240 | 0.00403 | MV
NA2XS2Y 1x150 RM/25 12/20 kV | 250 | 0.206 | 0.116 | 0.319 | cs | 150 | 0.00403 | MV
NA2XS2Y 1x120 RM/25 12/20 kV | 230 | 0.253 | 0.119 | 0.283 | cs | 120 | 0.00403 | MV
NA2XS2Y 1x70 RM/25 12/20 kV | 190 | 0.443 | 0.132 | 0.22 | cs | 70 | 0.00403 | MV
NA2XS2Y 1x150 RM/25 6/10 kV | 360 | 0.206 | 0.11 | 0.315 | cs | 150 | 0.00403 | MV
NA2XS2Y 1x120 RM/25 6/10 kV | 340 | 0.253 | 0.113 | 0.28 | cs | 120 | 0.00403 | MV
NA2XS2Y 1x70 RM/25 6/10 kV | 280 | 0.443 | 0.123 | 0.217 | cs | 70 | 0.00403 | MV
N2XS(FL)2Y 1x120 RM/35 64/110 kV | 112 | 0.153 | 0.166 | 0.366 | cs | 120 | 0.00393 | HV
N2XS(FL)2Y 1x185 RM/35 64/110 kV | 125 | 0.099 | 0.156 | 0.457 | cs | 185 | 0.00393 | HV
N2XS(FL)2Y 1x240 RM/35 64/110 kV | 135 | 0.075 | 0.149 | 0.526 | cs | 240 | 0.00393 | HV
N2XS(FL)2Y 1x300 RM/35 64/110 kV | 144 | 0.06 | 0.144 | 0.588 | cs | 300 | 0.00393 | HV
15-AL1/3-ST1A 0.4 | 11 | 1.8769 | 0.35 | 0.105 | ol | 16 | 0.00403 | LV
24-AL1/4-ST1A 0.4 | 11.25 | 1.2012 | 0.335 | 0.14 | ol | 24 | 0.00403 | LV
48-AL1/8-ST1A 0.4 | 12.2 | 0.5939 | 0.3 | 0.21 | ol | 48 | 0.00403 | LV
94-AL1/15-ST1A 0.4 | 13.2 | 0.306 | 0.29 | 0.35 | ol | 94 | 0.00403 | LV
34-AL1/6-ST1A 10.0 | 9.7 | 0.8342 | 0.36 | 0.17 | ol | 34 | 0.00403 | MV
48-AL1/8-ST1A 10.0 | 10.1 | 0.5939 | 0.35 | 0.21 | ol | 48 | 0.00403 | MV
70-AL1/11-ST1A 10.0 | 10.4 | 0.4132 | 0.339 | 0.29 | ol | 70 | 0.00403 | MV
94-AL1/15-ST1A 10.0 | 10.75 | 0.306 | 0.33 | 0.35 | ol | 94 | 0.00403 | MV
122-AL1/20-ST1A 10.0 | 11.1 | 0.2376 | 0.323 | 0.41 | ol | 122 | 0.00403 | MV
149-AL1/24-ST1A 10.0 | 11.25 | 0.194 | 0.315 | 0.47 | ol | 149 | 0.00403 | MV
34-AL1/6-ST1A 20.0 | 9.15 | 0.8342 | 0.382 | 0.17 | ol | 34 | 0.00403 | MV
48-AL1/8-ST1A 20.0 | 9.5 | 0.5939 | 0.372 | 0.21 | ol | 48 | 0.00403 | MV
70-AL1/11-ST1A 20.0 | 9.7 | 0.4132 | 0.36 | 0.29 | ol | 70 | 0.00403 | MV
94-AL1/15-ST1A 20.0 | 10 | 0.306 | 0.35 | 0.35 | ol | 94 | 0.00403 | MV
122-AL1/20-ST1A 20.0 | 10.3 | 0.2376 | 0.344 | 0.41 | ol | 122 | 0.00403 | MV
149-AL1/24-ST1A 20.0 | 10.5 | 0.194 | 0.337 | 0.47 | ol | 149 | 0.00403 | MV
184-AL1/30-ST1A 20.0 | 10.75 | 0.1571 | 0.33 | 0.535 | ol | 184 | 0.00403 | MV
243-AL1/39-ST1A 20.0 | 11 | 0.1188 | 0.32 | 0.645 | ol | 243 | 0.00403 | MV
48-AL1/8-ST1A 110.0 | 8 | 0.5939 | 0.46 | 0.21 | ol | 48 | 0.00403 | HV
70-AL1/11-ST1A 110.0 | 8.4 | 0.4132 | 0.45 | 0.29 | ol | 70 | 0.00403 | HV
94-AL1/15-ST1A 110.0 | 8.65 | 0.306 | 0.44 | 0.35 | ol | 94 | 0.00403 | HV
122-AL1/20-ST1A 110.0 | 8.5 | 0.2376 | 0.43 | 0.41 | ol | 122 | 0.00403 | HV
149-AL1/24-ST1A 110.0 | 8.75 | 0.194 | 0.41 | 0.47 | ol | 149 | 0.00403 | HV
184-AL1/30-ST1A 110.0 | 8.8 | 0.1571 | 0.4 | 0.535 | ol | 184 | 0.00403 | HV
243-AL1/39-ST1A 110.0 | 9 | 0.1188 | 0.39 | 0.645 | ol | 243 | 0.00403 | HV
305-AL1/39-ST1A 110.0 | 9.2 | 0.0949 | 0.38 | 0.74 | ol | 305 | 0.00403 | HV
490-AL1/64-ST1A 110.0 | 9.75 | 0.059 | 0.37 | 0.96 | ol | 490 | 0.00403 | HV
679-AL1/86-ST1A 110.0 | 9.95 | 0.042 | 0.36 | 1.15 | ol | 679 | 0.00403 | HV
490-AL1/64-ST1A 220.0 | 10 | 0.059 | 0.285 | 0.96 | ol | 490 | 0.00403 | HV
679-AL1/86-ST1A 220.0 | 11.7 | 0.042 | 0.275 | 1.15 | ol | 679 | 0.00403 | HV
490-AL1/64-ST1A 380.0 | 11 | 0.059 | 0.253 | 0.96 | ol | 490 | 0.00403 | HV
679-AL1/86-ST1A 380.0 | 14.6 | 0.042 | 0.25 | 1.15 | ol | 679 | 0.00403 | HV

## trafo_std_types
| i0_percent | pfe_kw | vkr_percent | sn_mva | vn_lv_kv | vn_hv_kv | vk_percent | shift_degree | vector_group | tap_side | tap_neutral | tap_min | tap_max | tap_step_degree | tap_step_percent | tap_phase_shifter
160 MVA 380/110 kV | 0.06 | 60 | 0.25 | 160 | 110 | 380 | 12.2 | 0 | Yy0 | hv | 0 | -9 | 9 | 0 | 1.5 | FALSE
100 MVA 220/110 kV | 0.06 | 55 | 0.26 | 100 | 110 | 220 | 12 | 0 | Yy0 | hv | 0 | -9 | 9 | 0 | 1.5 | FALSE
63 MVA 110/20 kV | 0.04 | 22 | 0.32 | 63 | 20 | 110 | 18 | 150 | YNd5 | hv | 0 | -9 | 9 | 0 | 1.5 | FALSE
40 MVA 110/20 kV | 0.05 | 18 | 0.34 | 40 | 20 | 110 | 16.2 | 150 | YNd5 | hv | 0 | -9 | 9 | 0 | 1.5 | FALSE
25 MVA 110/20 kV | 0.07 | 14 | 0.41 | 25 | 20 | 110 | 12 | 150 | YNd5 | hv | 0 | -9 | 9 | 0 | 1.5 | FALSE
63 MVA 110/10 kV | 0.04 | 22 | 0.32 | 63 | 10 | 110 | 18 | 150 | YNd5 | hv | 0 | -9 | 9 | 0 | 1.5 | FALSE
40 MVA 110/10 kV | 0.05 | 18 | 0.34 | 40 | 10 | 110 | 16.2 | 150 | YNd5 | hv | 0 | -9 | 9 | 0 | 1.5 | FALSE
25 MVA 110/10 kV | 0.07 | 14 | 0.41 | 25 | 10 | 110 | 12 | 150 | YNd5 | hv | 0 | -9 | 9 | 0 | 1.5 | FALSE
0.25 MVA 20/0.4 kV | 0.32 | 0.8 | 1.44 | 0.25 | 0.4 | 20 | 6 | 150 | Yzn5 | hv | 0 | -2 | 2 | 0 | 2.5 | FALSE
0.4 MVA 20/0.4 kV | 0.3375 | 1.35 | 1.425 | 0.4 | 0.4 | 20 | 6 | 150 | Dyn5 | hv | 0 | -2 | 2 | 0 | 2.5 | FALSE
0.63 MVA 20/0.4 kV | 0.2619 | 1.65 | 1.206 | 0.63 | 0.4 | 20 | 6 | 150 | Dyn5 | hv | 0 | -2 | 2 | 0 | 2.5 | FALSE
0.25 MVA 10/0.4 kV | 0.24 | 0.6 | 1.2 | 0.25 | 0.4 | 10 | 4 | 150 | Dyn5 | hv | 0 | -2 | 2 | 0 | 2.5 | FALSE
0.4 MVA 10/0.4 kV | 0.2375 | 0.95 | 1.325 | 0.4 | 0.4 | 10 | 4 | 150 | Dyn5 | hv | 0 | -2 | 2 | 0 | 2.5 | FALSE
0.63 MVA 10/0.4 kV | 0.1873 | 1.18 | 1.0794 | 0.63 | 0.4 | 10 | 4 | 150 | Dyn5 | hv | 0 | -2 | 2 | 0 | 2.5 | FALSE

## trafo3w_std_types
| sn_hv_mva | sn_mv_mva | sn_lv_mva | vn_hv_kv | vn_mv_kv | vn_lv_kv | vk_hv_percent | vk_mv_percent | vk_lv_percent | vkr_hv_percent | vkr_mv_percent | vkr_lv_percent | pfe_kw | i0_percent | shift_mv_degree | shift_lv_degree | vector_group | tap_side | tap_neutral | tap_min | tap_max | tap_step_percent
63/25/38 MVA 110/20/10 kV | 63 | 25 | 38 | 110 | 20 | 10 | 10.4 | 10.4 | 10.4 | 0.28 | 0.32 | 0.35 | 35 | 0.89 | 0 | 0 | YN0yn0yn0 | hv | 0 | -10 | 10 | 1.2
63/25/38 MVA 110/10/10 kV | 63 | 25 | 38 | 110 | 10 | 10 | 10.4 | 10.4 | 10.4 | 0.28 | 0.32 | 0.35 | 35 | 0.89 | 0 | 0 | YN0yn0yn0 | hv | 0 | -10 | 10 | 1.2

## fuse_std_types
| fuse_type | i_rated_a | t_avg | t_min | t_total | x_avg | x_min | x_total
HV 100A | HV 100A | 100 | 0 | [10.0, 3.64, 0.854, 0.281, 0.1, 0.0531, 0.022, 0.01] | [10.0, 4.267, 1.21, 0.403, 0.1, 0.058, 0.022, 0.01] | 0 | [300.0, 350.0, 450.0, 550.0, 700.0, 850.0, 1200.0, 1752.0] | [600.0, 700.0, 900.0, 1150.0, 1665.0, 2000.0, 3000.0, 4313.0]
HV 10A | HV 10A | 10 | 0 | [10.0, 1675.0, 0.344, 0.156, 0.1, 0.0417, 0.0171, 0.01] | [10.0, 1.3, 0.3, 0.155, 0.1, 0.0555, 0.023, 0.01] | 0 | [30.0, 32.0, 35.0, 37.0, 39.0, 50.0, 70.0, 88.0] | [60.0, 70.0, 80.0, 87.0, 94.0, 110.0, 150.0, 216.0]
HV 125A | HV 125A | 125 | 0 | [10.0, 1.82, 0.344, 0.1, 0.0467, 0.0269, 0.01] | [10.0, 2.478, 0.426, 0.1, 0.0427, 0.0211, 0.01] | 0 | [375.0, 500.0, 700.0, 925.0, 1200.0, 1500.0, 2341.0] | [750.0, 1000.0, 1500.0, 2200.0, 3000.0, 4000.0, 5765.0]
HV 160A | HV 160A | 160 | 0 | [10.0, 4.15, 1.03, 0.198, 0.1, 0.051, 0.0172, 0.01] | [10.0, 2.3, 0.734, 0.274, 0.1, 0.046, 0.0177, 0.01] | 0 | [480.0, 550.0, 700.0, 1000.0, 1260.0, 1600.0, 2500.0, 3227.0] | [960.0, 1300.0, 1700.0, 2200.0, 2996.0, 4000.0, 6000.0, 7946.0]
HV 16A | HV 16A | 16 | 0 | [10.0, 0.352, 0.164, 0.1, 0.0649, 0.0342, 0.01] | [10.0, 2.34, 0.722, 0.181, 0.1, 0.055, 0.0296, 0.01] | 0 | [48.0, 60.0, 65.0, 71.0, 80.0, 100.0, 162.0] | [96.0, 110.0, 125.0, 150.0, 168.0, 200.0, 250.0, 398.0]
HV 200A | HV 200A | 200 | 0 | [10.0, 4.267, 1.21, 0.403, 0.1, 0.058, 0.022, 0.01] | [10.0, 3.73, 1.654, 0.328, 0.1, 0.0531, 0.019, 0.01] | 0 | [600.0, 700.0, 900.0, 1150.0, 1665.0, 2000.0, 3000.0, 4313.0] | [1200.0, 1500.0, 1800.0, 2700.0, 3960.0, 5000.0, 7500.0, 10620.0]
HV 20A | HV 20A | 20 | 0 | [10.0, 1.3, 0.3, 0.155, 0.1, 0.0555, 0.023, 0.01] | [10.0, 1.3, 0.161, 0.1, 0.0611, 0.0399, 0.0141, 0.01] | 0 | [60.0, 70.0, 80.0, 87.0, 94.0, 110.0, 150.0, 216.0] | [120.0, 150.0, 200.0, 223.0, 260.0, 300.0, 450.0, 532.0]
HV 25A | HV 25A | 25 | 0 | [10.0, 2.512, 0.833, 0.299, 0.1, 0.0372, 0.0223, 0.01] | [10.0, 3.125, 0.597, 0.198, 0.1, 0.0378, 0.022, 0.01] | 0 | [75.0, 82.0, 90.0, 100.0, 124.0, 170.0, 200.0, 289.0] | [150.0, 170.0, 210.0, 250.0, 294.0, 400.0, 500.0, 711.0]
HV 31.5A | HV 31.5A | 31.5 | 0 | [10.0, 2.34, 0.722, 0.181, 0.1, 0.055, 0.0296, 0.01] | [10.0, 2.84, 0.368, 0.164, 0.1, 0.0621, 0.0378, 0.0195, 0.01] | 0 | [95.0, 110.0, 125.0, 150.0, 165.0, 200.0, 250.0, 390.0] | [189.0, 220.0, 300.0, 350.0, 393.0, 450.0, 530.0, 700.0, 960.0]
HV 40A | HV 40A | 40 | 0 | [10.0, 1.3, 0.161, 0.1, 0.0611, 0.0399, 0.0141, 0.01] | [10.0, 2.05, 0.369, 0.198, 0.1, 0.051, 0.0298, 0.01] | 0 | [120.0, 150.0, 200.0, 223.0, 260.0, 300.0, 450.0, 532.0] | [240.0, 300.0, 400.0, 450.0, 530.0, 650.0, 800.0, 1311.0]
HV 50A | HV 50A | 50 | 0 | [10.0, 3.215, 0.597, 0.198, 0.1, 0.0378, 0.022, 0.01] | [10.0, 3.64, 0.854, 0.281, 0.1, 0.0531, 0.022, 0.01] | 0 | [150.0, 170.0, 210.0, 250.0, 294.0, 400.0, 500.0, 711.0] | [300.0, 350.0, 450.0, 550.0, 700.0, 850.0, 1200.0, 1752.0]
HV 6.3A | HV 6.3A | 6.3 | 0 | [10.0, 1.39, 0.344, 0.168, 0.1, 0.056, 0.0263, 0.01] | [10.0, 1.711, 0.516, 0.198, 0.1, 0.0634, 0.0303, 0.01] | 0 | [19.0, 19.5, 20.4, 20.8, 22.0, 25.0, 32.0, 48.0] | [38.0, 40.0, 43.0, 48.0, 53.0, 60.0, 75.0, 118.0]
HV 63A | HV 63A | 63 | 0 | [10.0, 2.84, 0.368, 0.164, 0.1, 0.0621, 0.0378, 0.0195, 0.01] | [10.0, 1.82, 0.344, 0.1, 0.0467, 0.0269, 0.01] | 0 | [189.0, 220.0, 300.0, 350.0, 393.0, 450.0, 530.0, 700.0, 961.0] | [378.0, 500.0, 700.0, 934.0, 1200.0, 1500.0, 2366.0]
HV 80A | HV 80A | 80 | 0 | [10.0, 2.05, 0.369, 0.198, 0.1, 0.051, 0.0298, 0.01] | [10.0, 4.15, 1.03, 0.198, 0.1, 0.051, 0.0172, 0.01] | 0 | [240.0, 300.0, 400.0, 450.0, 530.0, 650.0, 800.0, 1311.0] | [480.0, 550.0, 700.0, 1000.0, 1260.0, 1600.0, 2500.0, 3227.0]
Siemens NH-1-100 | Siemens NH-1-100 | 100 | [5400.0, 2000.0, 400.0, 20.0, 1.0, 0.2, 0.012, 0.004] | 0 | 0 | [150.0, 190.0, 250.0, 430.0, 900.0, 1250.0, 2700.0, 3600.0] | 0 | 0
Siemens NH-1-125 | Siemens NH-1-125 | 125 | [4800.0, 120.0, 7.0, 0.1, 0.004] | 0 | 0 | [180.0, 400.0, 740.0, 2000.0, 4250.0] | 0 | 0
Siemens NH-1-16 | Siemens NH-1-16 | 16 | [4000.0, 400.0, 2.0, 0.1, 0.04, 0.01] | 0 | 0 | [26.0, 35.0, 75.0, 150.0, 200.0, 300.0] | 0 | 0
Siemens NH-1-160 | Siemens NH-1-160 | 160 | [4800.0, 120.0, 7.0, 0.1, 0.004] | 0 | 0 | [210.0, 500.0, 900.0, 2300.0, 5000.0] | 0 | 0
Siemens NH-1-25 | Siemens NH-1-25 | 25 | [4000.0, 1000.0, 10.0, 0.2, 0.02, 0.01] | 0 | 0 | [40.0, 50.0, 100.0, 210.0, 400.0, 500.0] | 0 | 0
Siemens NH-1-50 | Siemens NH-1-50 | 50 | [4000.0, 40.0, 4.0, 1.0, 0.02, 0.01] | 0 | 0 | [86.0, 200.0, 300.0, 400.0, 1000.0, 1280.0] | 0 | 0
Siemens NH-1-63 | Siemens NH-1-63 | 63 | [4000.0, 100.0, 10.0, 2.0, 0.04, 0.01] | 0 | 0 | [100.0, 200.0, 300.0, 400.0, 1000.0, 1500.0] | 0 | 0
Siemens NH-1-80 | Siemens NH-1-80 | 80 | [4800.0, 120.0, 7.0, 0.1, 0.01] | 0 | 0 | [150.58, 250.0, 450.0, 1150.0, 2470.0] | 0 | 0
Siemens NH-2-1000 | Siemens NH-2-1000 | 1000 | [4800.0, 120.0, 7.0, 0.1, 0.004] | 0 | 0 | [1900.0, 3500.0, 8400.0, 24000.0, 52000.0] | 0 | 0
Siemens NH-2-200 | Siemens NH-2-200 | 200 | [4800.0, 120.0, 7.0, 0.1, 0.004] | 0 | 0 | [280.0, 650.0, 1200.0, 3000.0, 7000.0] | 0 | 0
Siemens NH-2-224 | Siemens NH-2-224 | 224 | [4800.0, 120.0, 7.0, 0.2, 0.04, 0.004] | 0 | 0 | [400.0, 750.0, 1453.0, 3025.0, 4315.0, 7600.0] | 0 | 0
Siemens NH-2-250 | Siemens NH-2-250 | 250 | [4800.0, 120.0, 7.0, 0.1, 0.004] | 0 | 0 | [450.0, 800.0, 1650.0, 4000.0, 8500.0] | 0 | 0
Siemens NH-2-315 | Siemens NH-2-315 | 315 | [4800.0, 120.0, 7.0, 0.1, 0.004] | 0 | 0 | [550.0, 920.0, 1900.0, 5000.0, 11000.0] | 0 | 0
Siemens NH-2-355 | Siemens NH-2-355 | 355 | [4800.0, 120.0, 6.0, 0.1, 0.004] | 0 | 0 | [650.0, 1116.27, 2350.0, 5840.0, 12790.0] | 0 | 0
Siemens NH-2-400 | Siemens NH-2-400 | 400 | [4800.0, 120.0, 7.0, 0.1, 0.004] | 0 | 0 | [720.0, 1350.0, 2800.0, 6500.0, 15000.0] | 0 | 0
Siemens NH-2-425 | Siemens NH-2-425 | 425 | [4800.0, 120.0, 7.0, 0.1, 0.004] | 0 | 0 | [850.0, 1500.0, 3050.0, 7500.0, 16500.0] | 0 | 0
Siemens NH-2-630 | Siemens NH-2-630 | 630 | [4800.0, 120.0, 7.0, 0.1, 0.004] | 0 | 0 | [1200.0, 2000.0, 4800.0, 12000.0, 26000.0] | 0 | 0

## dtypes
| element | column | dtype
0 | bus | name | object
1 | bus | vn_kv | float64
2 | bus | type | object
3 | bus | zone | object
4 | bus | in_service | bool
5 | load | name | object
6 | load | bus | uint32
7 | load | p_mw | float64
8 | load | q_mvar | float64
9 | load | const_z_percent | float64
10 | load | const_i_percent | float64
11 | load | sn_mva | float64
12 | load | scaling | float64
13 | load | in_service | bool
14 | load | type | object
15 | ext_grid | name | object
16 | ext_grid | bus | uint32
17 | ext_grid | vm_pu | float64
18 | ext_grid | va_degree | float64
19 | ext_grid | slack_weight | float64
20 | ext_grid | in_service | bool
21 | line | name | object
22 | line | std_type | object
23 | line | from_bus | uint32
24 | line | to_bus | uint32
25 | line | length_km | float64
26 | line | r_ohm_per_km | float64
27 | line | x_ohm_per_km | float64
28 | line | c_nf_per_km | float64
29 | line | g_us_per_km | float64
30 | line | max_i_ka | float64
31 | line | df | float64
32 | line | parallel | uint32
33 | line | type | object
34 | line | in_service | bool
35 | trafo | name | object
36 | trafo | std_type | object
37 | trafo | hv_bus | uint32
38 | trafo | lv_bus | uint32
39 | trafo | sn_mva | float64
40 | trafo | vn_hv_kv | float64
41 | trafo | vn_lv_kv | float64
42 | trafo | vk_percent | float64
43 | trafo | vkr_percent | float64
44 | trafo | pfe_kw | float64
45 | trafo | i0_percent | float64
46 | trafo | shift_degree | float64
47 | trafo | tap_side | object
48 | trafo | tap_neutral | int32
49 | trafo | tap_min | int32
50 | trafo | tap_max | int32
51 | trafo | tap_step_percent | float64
52 | trafo | tap_step_degree | float64
53 | trafo | tap_pos | int32
54 | trafo | tap_phase_shifter | bool
55 | trafo | parallel | uint32
56 | trafo | df | float64
57 | trafo | in_service | bool
58 | line_geodata | coords | object
59 | bus_geodata | x | float64
60 | bus_geodata | y | float64
61 | bus_geodata | coords | object

## parameters
| version | format_version | converged | OPF_converged | name | f_hz | sn_mva
0 | 2.14.6 | 2.14.0 | FALSE | FALSE |  | 50 | 1