## bus
| name | vn_kv | type | zone | in_service
0 | bus_LV_3394-2_0_3_node_0 | 0.4 | n |  | TRUE
1 | bus_LV_3394-2_0_3_node_1 | 0.4 | n |  | TRUE
2 | bus_LV_3394-2_0_3_node_2 | 0.4 | n |  | TRUE
3 | bus_LV_3394-2_0_3_node_4 | 0.4 | n |  | TRUE
4 | bus_LV_3394-2_0_3_node_7 | 0.4 | n |  | TRUE
5 | bus_LV_3394-2_0_3_node_5 | 0.4 | n |  | TRUE
6 | bus_LV_3394-2_0_3_node_6 | 0.4 | n |  | TRUE
7 | bus_LV_3394-2_0_3_node_8 | 0.4 | n |  | TRUE
8 | bus_LV_3394-2_0_3_node_12 | 0.4 | n |  | TRUE
9 | bus_LV_3394-2_0_3_node_37 | 0.4 | n |  | TRUE
10 | bus_LV_3394-2_0_3_node_10 | 0.4 | n |  | TRUE
11 | bus_LV_3394-2_0_3_node_36 | 0.4 | n |  | TRUE
12 | bus_LV_3394-2_0_3_node_15 | 0.4 | n |  | TRUE
13 | bus_LV_3394-2_0_3_node_14 | 0.4 | n |  | TRUE
14 | bus_LV_3394-2_0_3_node_11 | 0.4 | n |  | TRUE
15 | bus_LV_3394-2_0_3_node_13 | 0.4 | n |  | TRUE
16 | bus_LV_3394-2_0_3_node_16 | 0.4 | n |  | TRUE
17 | bus_LV_3394-2_0_3_node_131 | 0.4 | n |  | TRUE
18 | bus_LV_3394-2_0_3_node_113 | 0.4 | n |  | TRUE
19 | bus_LV_3394-2_0_3_node_135 | 0.4 | n |  | TRUE
20 | bus_LV_3394-2_0_3_node_130 | 0.4 | n |  | TRUE
21 | bus_LV_3394-2_0_3_node_39 | 0.4 | n |  | TRUE
22 | bus_LV_3394-2_0_3_node_110 | 0.4 | n |  | TRUE
23 | bus_LV_3394-2_0_3_node_112 | 0.4 | n |  | TRUE
24 | bus_LV_3394-2_0_3_node_108 | 0.4 | n |  | TRUE
25 | bus_LV_3394-2_0_3_node_114 | 0.4 | n |  | TRUE
26 | bus_LV_3394-2_0_3_node_115 | 0.4 | n |  | TRUE
27 | bus_LV_3394-2_0_3_node_111 | 0.4 | n |  | TRUE
28 | bus_LV_3394-2_0_3_node_116 | 0.4 | n |  | TRUE
29 | bus_LV_3394-2_0_3_node_117 | 0.4 | n |  | TRUE
30 | bus_LV_3394-2_0_3_node_118 | 0.4 | n |  | TRUE
31 | bus_LV_3394-2_0_3_node_119 | 0.4 | n |  | TRUE
32 | bus_LV_3394-2_0_3_node_120 | 0.4 | n |  | TRUE
33 | bus_LV_3394-2_0_3_node_122 | 0.4 | n |  | TRUE
34 | bus_LV_3394-2_0_3_node_121 | 0.4 | n |  | TRUE
35 | bus_LV_3394-2_0_3_node_123 | 0.4 | n |  | TRUE
36 | bus_LV_3394-2_0_3_node_17 | 0.4 | n |  | TRUE
37 | bus_LV_3394-2_0_3_node_18 | 0.4 | n |  | TRUE
38 | bus_LV_3394-2_0_3_node_19 | 0.4 | n |  | TRUE
39 | bus_LV_3394-2_0_3_node_20 | 0.4 | n |  | TRUE
40 | bus_LV_3394-2_0_3_node_21 | 0.4 | n |  | TRUE
41 | bus_LV_3394-2_0_3_node_22 | 0.4 | n |  | TRUE
42 | bus_LV_3394-2_0_3_node_72 | 0.4 | n |  | TRUE
43 | bus_LV_3394-2_0_3_node_34 | 0.4 | n |  | TRUE
44 | bus_LV_3394-2_0_3_node_23 | 0.4 | n |  | TRUE
45 | bus_LV_3394-2_0_3_node_33 | 0.4 | n |  | TRUE
46 | bus_LV_3394-2_0_3_node_31 | 0.4 | n |  | TRUE
47 | bus_LV_3394-2_0_3_node_50 | 0.4 | n |  | TRUE
48 | bus_LV_3394-2_0_3_node_138 | 0.4 | n |  | TRUE
49 | bus_LV_3394-2_0_3_node_35 | 0.4 | n |  | TRUE
50 | bus_LV_3394-2_0_3_node_159 | 0.4 | n |  | TRUE
51 | bus_LV_3394-2_0_3_node_32 | 0.4 | n |  | TRUE
52 | bus_LV_3394-2_0_3_node_30 | 0.4 | n |  | TRUE
53 | bus_LV_3394-2_0_3_node_48 | 0.4 | n |  | TRUE
54 | bus_LV_3394-2_0_3_node_24 | 0.4 | n |  | TRUE
55 | bus_LV_3394-2_0_3_node_25 | 0.4 | n |  | TRUE
56 | bus_LV_3394-2_0_3_node_26 | 0.4 | n |  | TRUE
57 | bus_LV_3394-2_0_3_node_27 | 0.4 | n |  | TRUE
58 | bus_LV_3394-2_0_3_node_28 | 0.4 | n |  | TRUE
59 | bus_LV_3394-2_0_3_node_29 | 0.4 | n |  | TRUE
60 | bus_LV_3394-2_0_3_node_160 | 0.4 | n |  | TRUE
61 | bus_LV_3394-2_0_3_node_41 | 0.4 | n |  | TRUE
62 | bus_LV_3394-2_0_3_node_38 | 0.4 | n |  | TRUE
63 | bus_LV_3394-2_0_3_node_40 | 0.4 | n |  | TRUE
64 | bus_LV_3394-2_0_3_node_42 | 0.4 | n |  | TRUE
65 | bus_LV_3394-2_0_3_node_128 | 0.4 | n |  | TRUE
66 | bus_LV_3394-2_0_3_node_44 | 0.4 | n |  | TRUE
67 | bus_LV_3394-2_0_3_node_43 | 0.4 | n |  | TRUE
68 | bus_LV_3394-2_0_3_node_129 | 0.4 | n |  | TRUE
69 | bus_LV_3394-2_0_3_node_126 | 0.4 | n |  | TRUE
70 | bus_LV_3394-2_0_3_node_45 | 0.4 | n |  | TRUE
71 | bus_LV_3394-2_0_3_node_46 | 0.4 | n |  | TRUE
72 | bus_LV_3394-2_0_3_node_47 | 0.4 | n |  | TRUE
73 | bus_LV_3394-2_0_3_node_49 | 0.4 | n |  | TRUE
74 | bus_LV_3394-2_0_3_node_70 | 0.4 | n |  | TRUE
75 | bus_LV_3394-2_0_3_node_79 | 0.4 | n |  | TRUE
76 | bus_LV_3394-2_0_3_node_51 | 0.4 | n |  | TRUE
77 | bus_LV_3394-2_0_3_node_52 | 0.4 | n |  | TRUE
78 | bus_LV_3394-2_0_3_node_53 | 0.4 | n |  | TRUE
79 | bus_LV_3394-2_0_3_node_54 | 0.4 | n |  | TRUE
80 | bus_LV_3394-2_0_3_node_55 | 0.4 | n |  | TRUE
81 | bus_LV_3394-2_0_3_node_57 | 0.4 | n |  | TRUE
82 | bus_LV_3394-2_0_3_node_62 | 0.4 | n |  | TRUE
83 | bus_LV_3394-2_0_3_node_56 | 0.4 | n |  | TRUE
84 | bus_LV_3394-2_0_3_node_61 | 0.4 | n |  | TRUE
85 | bus_LV_3394-2_0_3_node_60 | 0.4 | n |  | TRUE
86 | bus_LV_3394-2_0_3_node_179 | 0.4 | n |  | TRUE
87 | bus_LV_3394-2_0_3_node_66 | 0.4 | n |  | TRUE
88 | bus_LV_3394-2_0_3_node_64 | 0.4 | n |  | TRUE
89 | bus_LV_3394-2_0_3_node_63 | 0.4 | n |  | TRUE
90 | bus_LV_3394-2_0_3_node_58 | 0.4 | n |  | TRUE
91 | bus_LV_3394-2_0_3_node_59 | 0.4 | n |  | TRUE
92 | bus_LV_3394-2_0_3_node_73 | 0.4 | n |  | TRUE
93 | bus_LV_3394-2_0_3_node_97 | 0.4 | n |  | TRUE
94 | bus_LV_3394-2_0_3_node_68 | 0.4 | n |  | TRUE
95 | bus_LV_3394-2_0_3_node_65 | 0.4 | n |  | TRUE
96 | bus_LV_3394-2_0_3_node_67 | 0.4 | n |  | TRUE
97 | bus_LV_3394-2_0_3_node_69 | 0.4 | n |  | TRUE
98 | bus_LV_3394-2_0_3_node_90 | 0.4 | n |  | TRUE
99 | bus_LV_3394-2_0_3_node_85 | 0.4 | n |  | TRUE
100 | bus_LV_3394-2_0_3_node_161 | 0.4 | n |  | TRUE
101 | bus_LV_3394-2_0_3_node_83 | 0.4 | n |  | TRUE
102 | bus_LV_3394-2_0_3_node_162 | 0.4 | n |  | TRUE
103 | bus_LV_3394-2_0_3_node_181 | 0.4 | n |  | TRUE
104 | bus_LV_3394-2_0_3_node_84 | 0.4 | n |  | TRUE
105 | bus_LV_3394-2_0_3_node_81 | 0.4 | n |  | TRUE
106 | bus_LV_3394-2_0_3_node_93 | 0.4 | n |  | TRUE
107 | bus_LV_3394-2_0_3_node_94 | 0.4 | n |  | TRUE
108 | bus_LV_3394-2_0_3_node_91 | 0.4 | n |  | TRUE
109 | bus_LV_3394-2_0_3_node_136 | 0.4 | n |  | TRUE
110 | bus_LV_3394-2_0_3_node_98 | 0.4 | n |  | TRUE
111 | bus_LV_3394-2_0_3_node_74 | 0.4 | n |  | TRUE
112 | bus_LV_3394-2_0_3_node_75 | 0.4 | n |  | TRUE
113 | bus_LV_3394-2_0_3_node_76 | 0.4 | n |  | TRUE
114 | bus_LV_3394-2_0_3_node_77 | 0.4 | n |  | TRUE
115 | bus_LV_3394-2_0_3_node_78 | 0.4 | n |  | TRUE
116 | bus_LV_3394-2_0_3_node_89 | 0.4 | n |  | TRUE
117 | bus_LV_3394-2_0_3_node_88 | 0.4 | n |  | TRUE
118 | bus_LV_3394-2_0_3_node_80 | 0.4 | n |  | TRUE
119 | bus_LV_3394-2_0_3_node_82 | 0.4 | n |  | TRUE
120 | bus_LV_3394-2_0_3_node_157 | 0.4 | n |  | TRUE
121 | bus_LV_3394-2_0_3_node_158 | 0.4 | n |  | TRUE
122 | bus_LV_3394-2_0_3_node_86 | 0.4 | n |  | TRUE
123 | bus_LV_3394-2_0_3_node_87 | 0.4 | n |  | TRUE
124 | bus_LV_3394-2_0_3_node_92 | 0.4 | n |  | TRUE
125 | bus_LV_3394-2_0_3_node_95 | 0.4 | n |  | TRUE
126 | bus_LV_3394-2_0_3_node_96 | 0.4 | n |  | TRUE
127 | bus_LV_3394-2_0_3_node_107 | 0.4 | n |  | TRUE
128 | bus_LV_3394-2_0_3_node_106 | 0.4 | n |  | TRUE
129 | bus_LV_3394-2_0_3_node_99 | 0.4 | n |  | TRUE
130 | bus_LV_3394-2_0_3_node_100 | 0.4 | n |  | TRUE
131 | bus_LV_3394-2_0_3_node_101 | 0.4 | n |  | TRUE
132 | bus_LV_3394-2_0_3_node_102 | 0.4 | n |  | TRUE
133 | bus_LV_3394-2_0_3_node_103 | 0.4 | n |  | TRUE
134 | bus_LV_3394-2_0_3_node_104 | 0.4 | n |  | TRUE
135 | bus_LV_3394-2_0_3_node_105 | 0.4 | n |  | TRUE
136 | bus_LV_3394-2_0_3_node_145 | 0.4 | n |  | TRUE
137 | bus_LV_3394-2_0_3_node_143 | 0.4 | n |  | TRUE
138 | bus_LV_3394-2_0_3_node_109 | 0.4 | n |  | TRUE
139 | bus_LV_3394-2_0_3_node_155 | 0.4 | n |  | TRUE
140 | bus_LV_3394-2_0_3_node_153 | 0.4 | n |  | TRUE
141 | bus_LV_3394-2_0_3_node_154 | 0.4 | n |  | TRUE
142 | bus_LV_3394-2_0_3_node_142 | 0.4 | n |  | TRUE
143 | bus_LV_3394-2_0_3_node_156 | 0.4 | n |  | TRUE
144 | bus_LV_3394-2_0_3_node_140 | 0.4 | n |  | TRUE
145 | bus_LV_3394-2_0_3_node_124 | 0.4 | n |  | TRUE
146 | bus_LV_3394-2_0_3_node_125 | 0.4 | n |  | TRUE
147 | bus_LV_3394-2_0_3_node_127 | 0.4 | n |  | TRUE
148 | bus_LV_3394-2_0_3_node_132 | 0.4 | n |  | TRUE
149 | bus_LV_3394-2_0_3_node_133 | 0.4 | n |  | TRUE
150 | bus_LV_3394-2_0_3_node_171 | 0.4 | n |  | TRUE
151 | bus_LV_3394-2_0_3_node_172 | 0.4 | n |  | TRUE
152 | bus_LV_3394-2_0_3_node_163 | 0.4 | n |  | TRUE
153 | bus_LV_3394-2_0_3_node_164 | 0.4 | n |  | TRUE
154 | bus_LV_3394-2_0_3_node_139 | 0.4 | n |  | TRUE
155 | bus_LV_3394-2_0_3_node_141 | 0.4 | n |  | TRUE
156 | bus_LV_3394-2_0_3_node_144 | 0.4 | n |  | TRUE
157 | bus_LV_3394-2_0_3_node_146 | 0.4 | n |  | TRUE
158 | bus_LV_3394-2_0_3_node_150 | 0.4 | n |  | TRUE
159 | bus_LV_3394-2_0_3_node_151 | 0.4 | n |  | TRUE
160 | bus_LV_3394-2_0_3_node_148 | 0.4 | n |  | TRUE
161 | bus_LV_3394-2_0_3_node_152 | 0.4 | n |  | TRUE
162 | bus_LV_3394-2_0_3_node_147 | 0.4 | n |  | TRUE
163 | bus_LV_3394-2_0_3_node_149 | 0.4 | n |  | TRUE
164 | bus_LV_3394-2_0_3_node_165 | 0.4 | n |  | TRUE
165 | bus_LV_3394-2_0_3_node_167 | 0.4 | n |  | TRUE
166 | bus_LV_3394-2_0_3_node_166 | 0.4 | n |  | TRUE
167 | bus_LV_3394-2_0_3_node_168 | 0.4 | n |  | TRUE
168 | bus_LV_3394-2_0_3_node_169 | 0.4 | n |  | TRUE
169 | bus_LV_3394-2_0_3_node_170 | 0.4 | n |  | TRUE
170 | bus_LV_3394-2_0_3_node_177 | 0.4 | n |  | TRUE
171 | bus_LV_3394-2_0_3_node_178 | 0.4 | n |  | TRUE
172 | bus_LV_3394-2_0_3_node_173 | 0.4 | n |  | TRUE
173 | bus_LV_3394-2_0_3_node_175 | 0.4 | n |  | TRUE
174 | bus_LV_3394-2_0_3_node_174 | 0.4 | n |  | TRUE
175 | bus_LV_3394-2_0_3_node_176 | 0.4 | n |  | TRUE
176 | bus_MV_0_node_11 | 20 | n |  | TRUE

## load
| name | bus | p_mw | q_mvar | const_z_percent | const_i_percent | sn_mva | scaling | in_service | type
0 | LV_3394-2_0_3_load_0 | 0 | 0.0019824 | 0.00049685 | 0 | 0 |  | 1 | TRUE | wye
1 | LV_3394-2_0_3_load_1 | 1 | 0.00086655 | 0.00021718 | 0 | 0 |  | 1 | TRUE | wye
2 | LV_3394-2_0_3_load_7 | 4 | 0.0051084 | 0.0012803 | 0 | 0 |  | 1 | TRUE | wye
3 | LV_3394-2_0_3_load_5 | 5 | 0.0011242 | 0.00028176 | 0 | 0 |  | 1 | TRUE | wye
4 | LV_3394-2_0_3_load_6 | 6 | 0.0002781 | 6.9698e-05 | 0 | 0 |  | 1 | TRUE | wye
5 | LV_3394-2_0_3_load_10 | 10 | 0.0003315 | 8.3081e-05 | 0 | 0 |  | 1 | TRUE | wye
6 | LV_3394-2_0_3_load_36 | 11 | 5.3945e-05 | 1.352e-05 | 0 | 0 |  | 1 | TRUE | wye
7 | LV_3394-2_0_3_load_15 | 12 | 0.00071869 | 0.00018012 | 0 | 0 |  | 1 | TRUE | wye
8 | LV_3394-2_0_3_load_14 | 13 | 0.0006251 | 0.00015667 | 0 | 0 |  | 1 | TRUE | wye
9 | LV_3394-2_0_3_load_11 | 14 | 0.00098532 | 0.00024695 | 0 | 0 |  | 1 | TRUE | wye
10 | LV_3394-2_0_3_load_13 | 15 | 0.0012729 | 0.00031902 | 0 | 0 |  | 1 | TRUE | wye
11 | LV_3394-2_0_3_load_16 | 16 | 7.6312e-05 | 1.9125e-05 | 0 | 0 |  | 1 | TRUE | wye
12 | LV_3394-2_0_3_load_131 | 17 | 5.4242e-05 | 1.3594e-05 | 0 | 0 |  | 1 | TRUE | wye
13 | LV_3394-2_0_3_load_135 | 19 | 0.00023535 | 5.8985e-05 | 0 | 0 |  | 1 | TRUE | wye
14 | LV_3394-2_0_3_load_130 | 20 | 0.00019084 | 4.783e-05 | 0 | 0 |  | 1 | TRUE | wye
15 | LV_3394-2_0_3_load_39 | 21 | 0.00011803 | 2.9582e-05 | 0 | 0 |  | 1 | TRUE | wye
16 | LV_3394-2_0_3_load_112 | 23 | 4.829e-05 | 1.2103e-05 | 0 | 0 |  | 1 | TRUE | wye
17 | LV_3394-2_0_3_load_108 | 24 | 0.00014477 | 3.6282e-05 | 0 | 0 |  | 1 | TRUE | wye
18 | LV_3394-2_0_3_load_114 | 25 | 7.2628e-05 | 1.8202e-05 | 0 | 0 |  | 1 | TRUE | wye
19 | LV_3394-2_0_3_load_115 | 26 | 4.9052e-05 | 1.2294e-05 | 0 | 0 |  | 1 | TRUE | wye
20 | LV_3394-2_0_3_load_111 | 27 | 8.2437e-05 | 2.0661e-05 | 0 | 0 |  | 1 | TRUE | wye
21 | LV_3394-2_0_3_load_116 | 28 | 7.4011e-05 | 1.8549e-05 | 0 | 0 |  | 1 | TRUE | wye
22 | LV_3394-2_0_3_load_118 | 30 | 0.00020905 | 5.2392e-05 | 0 | 0 |  | 1 | TRUE | wye
23 | LV_3394-2_0_3_load_119 | 31 | 5.5803e-05 | 1.3986e-05 | 0 | 0 |  | 1 | TRUE | wye
24 | LV_3394-2_0_3_load_122 | 33 | 9.4959e-05 | 2.3799e-05 | 0 | 0 |  | 1 | TRUE | wye
25 | LV_3394-2_0_3_load_121 | 34 | 9.1781e-05 | 2.3003e-05 | 0 | 0 |  | 1 | TRUE | wye
26 | LV_3394-2_0_3_load_123 | 35 | 3.2344e-05 | 8.1061e-06 | 0 | 0 |  | 1 | TRUE | wye
27 | LV_3394-2_0_3_load_17 | 36 | 7.4903e-05 | 1.8772e-05 | 0 | 0 |  | 1 | TRUE | wye
28 | LV_3394-2_0_3_load_18 | 37 | 4.3913e-05 | 1.1006e-05 | 0 | 0 |  | 1 | TRUE | wye
29 | LV_3394-2_0_3_load_19 | 38 | 4.8654e-05 | 1.2194e-05 | 0 | 0 |  | 1 | TRUE | wye
30 | LV_3394-2_0_3_load_21 | 40 | 2.9016e-05 | 7.272e-06 | 0 | 0 |  | 1 | TRUE | wye
31 | LV_3394-2_0_3_load_34 | 43 | 4.8048e-05 | 1.2042e-05 | 0 | 0 |  | 1 | TRUE | wye
32 | LV_3394-2_0_3_load_33 | 45 | 0.00020071 | 5.0302e-05 | 0 | 0 |  | 1 | TRUE | wye
33 | LV_3394-2_0_3_load_50 | 47 | 2.1434e-05 | 5.3718e-06 | 0 | 0 |  | 1 | TRUE | wye
34 | LV_3394-2_0_3_load_35 | 49 | 3.4259e-05 | 8.5861e-06 | 0 | 0 |  | 1 | TRUE | wye
35 | LV_3394-2_0_3_load_159 | 50 | 2.4157e-05 | 6.0544e-06 | 0 | 0 |  | 1 | TRUE | wye
36 | LV_3394-2_0_3_load_32 | 51 | 3.1499e-05 | 7.8944e-06 | 0 | 0 |  | 1 | TRUE | wye
37 | LV_3394-2_0_3_load_30 | 52 | 0.0001216 | 3.0477e-05 | 0 | 0 |  | 1 | TRUE | wye
38 | LV_3394-2_0_3_load_48 | 53 | 0.0001419 | 3.5563e-05 | 0 | 0 |  | 1 | TRUE | wye
39 | LV_3394-2_0_3_load_24 | 54 | 2.9699e-05 | 7.4432e-06 | 0 | 0 |  | 1 | TRUE | wye
40 | LV_3394-2_0_3_load_26 | 56 | 4.4181e-05 | 1.1073e-05 | 0 | 0 |  | 1 | TRUE | wye
41 | LV_3394-2_0_3_load_27 | 57 | 0.00010355 | 2.5952e-05 | 0 | 0 |  | 1 | TRUE | wye
42 | LV_3394-2_0_3_load_28 | 58 | 3.5046e-05 | 8.7835e-06 | 0 | 0 |  | 1 | TRUE | wye
43 | LV_3394-2_0_3_load_29 | 59 | 6.3454e-05 | 1.5903e-05 | 0 | 0 |  | 1 | TRUE | wye
44 | LV_3394-2_0_3_load_160 | 60 | 3.6609e-05 | 9.1751e-06 | 0 | 0 |  | 1 | TRUE | wye
45 | LV_3394-2_0_3_load_41 | 61 | 5.7885e-05 | 1.4507e-05 | 0 | 0 |  | 1 | TRUE | wye
46 | LV_3394-2_0_3_load_40 | 63 | 0.0001887 | 4.7293e-05 | 0 | 0 |  | 1 | TRUE | wye
47 | LV_3394-2_0_3_load_42 | 64 | 8.4496e-05 | 2.1177e-05 | 0 | 0 |  | 1 | TRUE | wye
48 | LV_3394-2_0_3_load_44 | 66 | 5.3221e-05 | 1.3338e-05 | 0 | 0 |  | 1 | TRUE | wye
49 | LV_3394-2_0_3_load_129 | 68 | 0.00024388 | 6.1121e-05 | 0 | 0 |  | 1 | TRUE | wye
50 | LV_3394-2_0_3_load_126 | 69 | 0.00010988 | 2.7537e-05 | 0 | 0 |  | 1 | TRUE | wye
51 | LV_3394-2_0_3_load_46 | 71 | 0.00012514 | 3.1362e-05 | 0 | 0 |  | 1 | TRUE | wye
52 | LV_3394-2_0_3_load_47 | 72 | 3.4196e-05 | 8.5704e-06 | 0 | 0 |  | 1 | TRUE | wye
53 | LV_3394-2_0_3_load_49 | 73 | 9.4492e-05 | 2.3682e-05 | 0 | 0 |  | 1 | TRUE | wye
54 | LV_3394-2_0_3_load_70 | 74 | 8.3607e-05 | 2.0954e-05 | 0 | 0 |  | 1 | TRUE | wye
55 | LV_3394-2_0_3_load_79 | 75 | 0.00019688 | 4.9342e-05 | 0 | 0 |  | 1 | TRUE | wye
56 | LV_3394-2_0_3_load_51 | 76 | 3.7879e-05 | 9.4934e-06 | 0 | 0 |  | 1 | TRUE | wye
57 | LV_3394-2_0_3_load_52 | 77 | 3.8143e-05 | 9.5595e-06 | 0 | 0 |  | 1 | TRUE | wye
58 | LV_3394-2_0_3_load_55 | 80 | 8.0743e-05 | 2.0236e-05 | 0 | 0 |  | 1 | TRUE | wye
59 | LV_3394-2_0_3_load_57 | 81 | 4.1692e-05 | 1.0449e-05 | 0 | 0 |  | 1 | TRUE | wye
60 | LV_3394-2_0_3_load_62 | 82 | 1.8653e-05 | 4.6748e-06 | 0 | 0 |  | 1 | TRUE | wye
61 | LV_3394-2_0_3_load_179 | 86 | 0.00022812 | 5.7172e-05 | 0 | 0 |  | 1 | TRUE | wye
62 | LV_3394-2_0_3_load_64 | 88 | 0.00012934 | 3.2416e-05 | 0 | 0 |  | 1 | TRUE | wye
63 | LV_3394-2_0_3_load_63 | 89 | 4.7315e-05 | 1.1858e-05 | 0 | 0 |  | 1 | TRUE | wye
64 | LV_3394-2_0_3_load_58 | 90 | 5.8465e-05 | 1.4653e-05 | 0 | 0 |  | 1 | TRUE | wye
65 | LV_3394-2_0_3_load_73 | 92 | 0.00013776 | 3.4527e-05 | 0 | 0 |  | 1 | TRUE | wye
66 | LV_3394-2_0_3_load_97 | 93 | 5.9362e-05 | 1.4877e-05 | 0 | 0 |  | 1 | TRUE | wye
67 | LV_3394-2_0_3_load_65 | 95 | 7.9227e-05 | 1.9856e-05 | 0 | 0 |  | 1 | TRUE | wye
68 | LV_3394-2_0_3_load_90 | 98 | 2.6328e-05 | 6.5985e-06 | 0 | 0 |  | 1 | TRUE | wye
69 | LV_3394-2_0_3_load_85 | 99 | 6.9089e-05 | 1.7315e-05 | 0 | 0 |  | 1 | TRUE | wye
70 | LV_3394-2_0_3_load_161 | 100 | 3.8078e-05 | 9.5432e-06 | 0 | 0 |  | 1 | TRUE | wye
71 | LV_3394-2_0_3_load_83 | 101 | 0.00011447 | 2.869e-05 | 0 | 0 |  | 1 | TRUE | wye
72 | LV_3394-2_0_3_load_162 | 102 | 0.00010091 | 2.5289e-05 | 0 | 0 |  | 1 | TRUE | wye
73 | LV_3394-2_0_3_load_181 | 103 | 8.6243e-05 | 2.1614e-05 | 0 | 0 |  | 1 | TRUE | wye
74 | LV_3394-2_0_3_load_84 | 104 | 3.6262e-05 | 9.0881e-06 | 0 | 0 |  | 1 | TRUE | wye
75 | LV_3394-2_0_3_load_94 | 107 | 4.8582e-05 | 1.2176e-05 | 0 | 0 |  | 1 | TRUE | wye
76 | LV_3394-2_0_3_load_91 | 108 | 0.00024293 | 6.0885e-05 | 0 | 0 |  | 1 | TRUE | wye
77 | LV_3394-2_0_3_load_136 | 109 | 3.8256e-05 | 9.5878e-06 | 0 | 0 |  | 1 | TRUE | wye
78 | LV_3394-2_0_3_load_98 | 110 | 4.6474e-05 | 1.1647e-05 | 0 | 0 |  | 1 | TRUE | wye
79 | LV_3394-2_0_3_load_74 | 111 | 2.9308e-05 | 7.3453e-06 | 0 | 0 |  | 1 | TRUE | wye
80 | LV_3394-2_0_3_load_75 | 112 | 9.328e-05 | 2.3378e-05 | 0 | 0 |  | 1 | TRUE | wye
81 | LV_3394-2_0_3_load_77 | 114 | 5.0797e-05 | 1.2731e-05 | 0 | 0 |  | 1 | TRUE | wye
82 | LV_3394-2_0_3_load_78 | 115 | 2.3845e-05 | 5.9761e-06 | 0 | 0 |  | 1 | TRUE | wye
83 | LV_3394-2_0_3_load_88 | 117 | 0.00016517 | 4.1396e-05 | 0 | 0 |  | 1 | TRUE | wye
84 | LV_3394-2_0_3_load_80 | 118 | 2.4551e-05 | 6.153e-06 | 0 | 0 |  | 1 | TRUE | wye
85 | LV_3394-2_0_3_load_82 | 119 | 3.7833e-05 | 9.4818e-06 | 0 | 0 |  | 1 | TRUE | wye
86 | LV_3394-2_0_3_load_158 | 121 | 3.877e-05 | 9.7167e-06 | 0 | 0 |  | 1 | TRUE | wye
87 | LV_3394-2_0_3_load_86 | 122 | 7.2752e-05 | 1.8233e-05 | 0 | 0 |  | 1 | TRUE | wye
88 | LV_3394-2_0_3_load_92 | 124 | 4.3241e-05 | 1.0837e-05 | 0 | 0 |  | 1 | TRUE | wye
89 | LV_3394-2_0_3_load_95 | 125 | 8.3212e-05 | 2.0855e-05 | 0 | 0 |  | 1 | TRUE | wye
90 | LV_3394-2_0_3_load_96 | 126 | 6.842e-05 | 1.7148e-05 | 0 | 0 |  | 1 | TRUE | wye
91 | LV_3394-2_0_3_load_107 | 127 | 9.7316e-05 | 2.439e-05 | 0 | 0 |  | 1 | TRUE | wye
92 | LV_3394-2_0_3_load_106 | 128 | 3.7224e-05 | 9.3291e-06 | 0 | 0 |  | 1 | TRUE | wye
93 | LV_3394-2_0_3_load_99 | 129 | 6.551e-05 | 1.6418e-05 | 0 | 0 |  | 1 | TRUE | wye
94 | LV_3394-2_0_3_load_102 | 132 | 4.1756e-05 | 1.0465e-05 | 0 | 0 |  | 1 | TRUE | wye
95 | LV_3394-2_0_3_load_104 | 134 | 2.7385e-05 | 6.8634e-06 | 0 | 0 |  | 1 | TRUE | wye
96 | LV_3394-2_0_3_load_105 | 135 | 5.1198e-05 | 1.2831e-05 | 0 | 0 |  | 1 | TRUE | wye
97 | LV_3394-2_0_3_load_145 | 136 | 5.3476e-05 | 1.3402e-05 | 0 | 0 |  | 1 | TRUE | wye
98 | LV_3394-2_0_3_load_109 | 138 | 2.9909e-05 | 7.496e-06 | 0 | 0 |  | 1 | TRUE | wye
99 | LV_3394-2_0_3_load_155 | 139 | 8.6549e-05 | 2.1691e-05 | 0 | 0 |  | 1 | TRUE | wye
100 | LV_3394-2_0_3_load_153 | 140 | 2.5734e-05 | 6.4495e-06 | 0 | 0 |  | 1 | TRUE | wye
101 | LV_3394-2_0_3_load_154 | 141 | 0.0002308 | 5.7843e-05 | 0 | 0 |  | 1 | TRUE | wye
102 | LV_3394-2_0_3_load_142 | 142 | 0.00033289 | 8.343e-05 | 0 | 0 |  | 1 | TRUE | wye
103 | LV_3394-2_0_3_load_156 | 143 | 0.00011517 | 2.8863e-05 | 0 | 0 |  | 1 | TRUE | wye
104 | LV_3394-2_0_3_load_140 | 144 | 2.1317e-05 | 5.3426e-06 | 0 | 0 |  | 1 | TRUE | wye
105 | LV_3394-2_0_3_load_124 | 145 | 5.9563e-05 | 1.4928e-05 | 0 | 0 |  | 1 | TRUE | wye
106 | LV_3394-2_0_3_load_125 | 146 | 0.00035419 | 8.8768e-05 | 0 | 0 |  | 1 | TRUE | wye
107 | LV_3394-2_0_3_load_127 | 147 | 0.00054519 | 0.00013664 | 0 | 0 |  | 1 | TRUE | wye
108 | LV_3394-2_0_3_load_171 | 150 | 0.0013854 | 0.00034723 | 0 | 0 |  | 1 | TRUE | wye
109 | LV_3394-2_0_3_load_163 | 152 | 0.00054933 | 0.00013767 | 0 | 0 |  | 1 | TRUE | wye
110 | LV_3394-2_0_3_load_164 | 153 | 0.00035262 | 8.8376e-05 | 0 | 0 |  | 1 | TRUE | wye
111 | LV_3394-2_0_3_load_139 | 154 | 2.8799e-05 | 7.2177e-06 | 0 | 0 |  | 1 | TRUE | wye
112 | LV_3394-2_0_3_load_144 | 156 | 8.9267e-05 | 2.2372e-05 | 0 | 0 |  | 1 | TRUE | wye
113 | LV_3394-2_0_3_load_150 | 158 | 0.00013013 | 3.2615e-05 | 0 | 0 |  | 1 | TRUE | wye
114 | LV_3394-2_0_3_load_151 | 159 | 0.00012355 | 3.0965e-05 | 0 | 0 |  | 1 | TRUE | wye
115 | LV_3394-2_0_3_load_152 | 161 | 2.6475e-05 | 6.6352e-06 | 0 | 0 |  | 1 | TRUE | wye
116 | LV_3394-2_0_3_load_147 | 162 | 6.3321e-05 | 1.587e-05 | 0 | 0 |  | 1 | TRUE | wye
117 | LV_3394-2_0_3_load_149 | 163 | 9.3392e-05 | 2.3406e-05 | 0 | 0 |  | 1 | TRUE | wye
118 | LV_3394-2_0_3_load_165 | 164 | 0.00088318 | 0.00022135 | 0 | 0 |  | 1 | TRUE | wye
119 | LV_3394-2_0_3_load_167 | 165 | 0.00023698 | 5.9394e-05 | 0 | 0 |  | 1 | TRUE | wye
120 | LV_3394-2_0_3_load_166 | 166 | 0.00020361 | 5.1029e-05 | 0 | 0 |  | 1 | TRUE | wye
121 | LV_3394-2_0_3_load_177 | 170 | 0.00050991 | 0.0001278 | 0 | 0 |  | 1 | TRUE | wye
122 | LV_3394-2_0_3_load_178 | 171 | 0.00094657 | 0.00023723 | 0 | 0 |  | 1 | TRUE | wye
123 | LV_3394-2_0_3_load_173 | 172 | 0.00075199 | 0.00018847 | 0 | 0 |  | 1 | TRUE | wye
124 | LV_3394-2_0_3_load_174 | 174 | 0.00097178 | 0.00024355 | 0 | 0 |  | 1 | TRUE | wye
125 | LV_3394-2_0_3_load_176 | 175 | 0.00025978 | 6.5107e-05 | 0 | 0 |  | 1 | TRUE | wye

## ext_grid
| name | bus | vm_pu | va_degree | slack_weight | in_service
0 |  | 14 | 1 | 0 | 1 | TRUE

## line
| name | std_type | from_bus | to_bus | length_km | r_ohm_per_km | x_ohm_per_km | c_nf_per_km | g_us_per_km | max_i_ka | df | parallel | type | in_service
0 | LV_3394-2_0_3_line_0 | NAYY 4x150 SE | 0 | 1 | 0.036397 | 0.208 | 0.08 | 261 | 0 | 0.27 | 1 | 1 | cs | TRUE
1 | LV_3394-2_0_3_line_1 | NAYY 4x150 SE | 0 | 2 | 0.0088694 | 0.208 | 0.08 | 261 | 0 | 0.27 | 1 | 1 | cs | TRUE
2 | LV_3394-2_0_3_line_2 | NAYY 4x150 SE | 2 | 3 | 0.61681 | 0.208 | 0.08 | 261 | 0 | 0.27 | 1 | 1 | cs | TRUE
3 | LV_3394-2_0_3_line_3 | NAYY 4x150 SE | 3 | 4 | 0.043508 | 0.208 | 0.08 | 261 | 0 | 0.27 | 1 | 1 | cs | TRUE
4 | LV_3394-2_0_3_line_4 | NAYY 4x150 SE | 4 | 5 | 0.06673 | 0.208 | 0.08 | 261 | 0 | 0.27 | 1 | 1 | cs | TRUE
5 | LV_3394-2_0_3_line_5 | NAYY 4x150 SE | 5 | 6 | 0.46148 | 0.208 | 0.08 | 261 | 0 | 0.27 | 1 | 1 | cs | TRUE
6 | LV_3394-2_0_3_line_6 | NAYY 4x150 SE | 6 | 7 | 0.55242 | 0.208 | 0.08 | 261 | 0 | 0.27 | 1 | 1 | cs | TRUE
7 | LV_3394-2_0_3_line_7 | NAYY 4x150 SE | 7 | 8 | 0.029502 | 0.208 | 0.08 | 261 | 0 | 0.27 | 1 | 2 | cs | TRUE
8 | LV_3394-2_0_3_line_8 | NAYY 4x150 SE | 7 | 9 | 0.12328 | 0.208 | 0.08 | 261 | 0 | 0.27 | 1 | 2 | cs | TRUE
9 | LV_3394-2_0_3_line_9 | NAYY 4x150 SE | 8 | 10 | 0.031121 | 0.208 | 0.08 | 261 | 0 | 0.27 | 1 | 2 | cs | TRUE
10 | LV_3394-2_0_3_line_10 | NAYY 4x150 SE | 9 | 11 | 0.22592 | 0.208 | 0.08 | 261 | 0 | 0.27 | 1 | 2 | cs | TRUE
11 | LV_3394-2_0_3_line_11 | NAYY 4x150 SE | 10 | 14 | 0.037447 | 0.208 | 0.08 | 261 | 0 | 0.27 | 1 | 2 | cs | TRUE
12 | LV_3394-2_0_3_line_12 | NAYY 4x150 SE | 11 | 61 | 0.28815 | 0.208 | 0.08 | 261 | 0 | 0.27 | 1 | 2 | cs | TRUE
13 | LV_3394-2_0_3_line_13 | NAYY 4x150 SE | 12 | 13 | 0.00093347 | 0.208 | 0.08 | 261 | 0 | 0.27 | 1 | 1 | cs | TRUE
14 | LV_3394-2_0_3_line_14 | NAYY 4x150 SE | 13 | 15 | 0.034773 | 0.208 | 0.08 | 261 | 0 | 0.27 | 1 | 1 | cs | TRUE
15 | LV_3394-2_0_3_line_15 | NAYY 4x150 SE | 14 | 15 | 0.038966 | 0.208 | 0.08 | 261 | 0 | 0.27 | 1 | 1 | cs | TRUE
16 | LV_3394-2_0_3_line_16 | NAYY 4x150 SE | 16 | 17 | 0.24546 | 0.208 | 0.08 | 261 | 0 | 0.27 | 1 | 2 | cs | TRUE
17 | LV_3394-2_0_3_line_17 | NAYY 4x150 SE | 16 | 18 | 0.57267 | 0.208 | 0.08 | 261 | 0 | 0.27 | 1 | 2 | cs | TRUE
18 | LV_3394-2_0_3_line_18 | NAYY 4x150 SE | 17 | 19 | 0.18915 | 0.208 | 0.08 | 261 | 0 | 0.27 | 1 | 2 | cs | TRUE
19 | LV_3394-2_0_3_line_19 | NAYY 4x150 SE | 17 | 20 | 0.015847 | 0.208 | 0.08 | 261 | 0 | 0.27 | 1 | 2 | cs | TRUE
20 | LV_3394-2_0_3_line_20 | NAYY 4x150 SE | 18 | 22 | 0.3002 | 0.208 | 0.08 | 261 | 0 | 0.27 | 1 | 2 | cs | TRUE
21 | LV_3394-2_0_3_line_21 | NAYY 4x150 SE | 19 | 21 | 0.072736 | 0.208 | 0.08 | 261 | 0 | 0.27 | 1 | 2 | cs | TRUE
22 | LV_3394-2_0_3_line_22 | NAYY 4x150 SE | 20 | 70 | 0.18045 | 0.208 | 0.08 | 261 | 0 | 0.27 | 1 | 2 | cs | TRUE
23 | LV_3394-2_0_3_line_23 | NAYY 4x150 SE | 21 | 62 | 0.013259 | 0.208 | 0.08 | 261 | 0 | 0.27 | 1 | 2 | cs | TRUE
24 | LV_3394-2_0_3_line_24 | NAYY 4x150 SE | 22 | 23 | 0.40832 | 0.208 | 0.08 | 261 | 0 | 0.27 | 1 | 1 | cs | TRUE
25 | LV_3394-2_0_3_line_25 | NAYY 4x150 SE | 22 | 24 | 0.20815 | 0.208 | 0.08 | 261 | 0 | 0.27 | 1 | 2 | cs | TRUE
26 | LV_3394-2_0_3_line_26 | NAYY 4x150 SE | 24 | 138 | 0.19326 | 0.208 | 0.08 | 261 | 0 | 0.27 | 1 | 1 | cs | TRUE
27 | LV_3394-2_0_3_line_27 | NAYY 4x150 SE | 24 | 139 | 0.18762 | 0.208 | 0.08 | 261 | 0 | 0.27 | 1 | 2 | cs | TRUE
28 | LV_3394-2_0_3_line_28 | NAYY 4x150 SE | 25 | 26 | 0.053471 | 0.208 | 0.08 | 261 | 0 | 0.27 | 1 | 1 | cs | TRUE
29 | LV_3394-2_0_3_line_29 | NAYY 4x150 SE | 25 | 27 | 0.02757 | 0.208 | 0.08 | 261 | 0 | 0.27 | 1 | 1 | cs | TRUE
30 | LV_3394-2_0_3_line_30 | NAYY 4x150 SE | 26 | 28 | 0.021001 | 0.208 | 0.08 | 261 | 0 | 0.27 | 1 | 1 | cs | TRUE
31 | LV_3394-2_0_3_line_31 | NAYY 4x150 SE | 27 | 138 | 0.016735 | 0.208 | 0.08 | 261 | 0 | 0.27 | 1 | 1 | cs | TRUE
32 | LV_3394-2_0_3_line_32 | NAYY 4x150 SE | 28 | 29 | 0.024835 | 0.208 | 0.08 | 261 | 0 | 0.27 | 1 | 1 | cs | TRUE
33 | LV_3394-2_0_3_line_33 | NAYY 4x150 SE | 29 | 30 | 0.017884 | 0.208 | 0.08 | 261 | 0 | 0.27 | 1 | 1 | cs | TRUE
34 | LV_3394-2_0_3_line_34 | NAYY 4x150 SE | 30 | 31 | 0.0099969 | 0.208 | 0.08 | 261 | 0 | 0.27 | 1 | 1 | cs | TRUE
35 | LV_3394-2_0_3_line_35 | NAYY 4x150 SE | 31 | 32 | 0.018825 | 0.208 | 0.08 | 261 | 0 | 0.27 | 1 | 1 | cs | TRUE
36 | LV_3394-2_0_3_line_36 | NAYY 4x150 SE | 32 | 33 | 0.0084612 | 0.208 | 0.08 | 261 | 0 | 0.27 | 1 | 1 | cs | TRUE
37 | LV_3394-2_0_3_line_37 | NAYY 4x150 SE | 33 | 34 | 0.0066407 | 0.208 | 0.08 | 261 | 0 | 0.27 | 1 | 1 | cs | TRUE
38 | LV_3394-2_0_3_line_38 | NAYY 4x150 SE | 34 | 35 | 0.0075109 | 0.208 | 0.08 | 261 | 0 | 0.27 | 1 | 1 | cs | TRUE
39 | LV_3394-2_0_3_line_39 | NAYY 4x150 SE | 36 | 37 | 0.028755 | 0.208 | 0.08 | 261 | 0 | 0.27 | 1 | 1 | cs | TRUE
40 | LV_3394-2_0_3_line_40 | NAYY 4x150 SE | 36 | 38 | 0.015161 | 0.208 | 0.08 | 261 | 0 | 0.27 | 1 | 1 | cs | TRUE
41 | LV_3394-2_0_3_line_41 | NAYY 4x150 SE | 37 | 39 | 0.19522 | 0.208 | 0.08 | 261 | 0 | 0.27 | 1 | 1 | cs | TRUE
42 | LV_3394-2_0_3_line_42 | NAYY 4x150 SE | 39 | 40 | 0.11331 | 0.208 | 0.08 | 261 | 0 | 0.27 | 1 | 1 | cs | TRUE
43 | LV_3394-2_0_3_line_43 | NAYY 4x150 SE | 39 | 41 | 0.33792 | 0.208 | 0.08 | 261 | 0 | 0.27 | 1 | 1 | cs | TRUE
44 | LV_3394-2_0_3_line_44 | NAYY 4x150 SE | 40 | 42 | 0.44788 | 0.208 | 0.08 | 261 | 0 | 0.27 | 1 | 1 | cs | TRUE
45 | LV_3394-2_0_3_line_45 | NAYY 4x150 SE | 41 | 43 | 0.26112 | 0.208 | 0.08 | 261 | 0 | 0.27 | 1 | 1 | cs | TRUE
46 | LV_3394-2_0_3_line_46 | NAYY 4x150 SE | 41 | 44 | 0.052253 | 0.208 | 0.08 | 261 | 0 | 0.27 | 1 | 1 | cs | TRUE
47 | LV_3394-2_0_3_line_47 | NAYY 4x150 SE | 41 | 45 | 0.24058 | 0.208 | 0.08 | 261 | 0 | 0.27 | 1 | 1 | cs | TRUE
48 | LV_3394-2_0_3_line_48 | NAYY 4x150 SE | 42 | 48 | 0.26092 | 0.208 | 0.08 | 261 | 0 | 0.27 | 1 | 1 | cs | TRUE
49 | LV_3394-2_0_3_line_49 | NAYY 4x150 SE | 43 | 49 | 0.45145 | 0.208 | 0.08 | 261 | 0 | 0.27 | 1 | 1 | cs | TRUE
50 | LV_3394-2_0_3_line_50 | NAYY 4x150 SE | 44 | 46 | 0.090605 | 0.208 | 0.08 | 261 | 0 | 0.27 | 1 | 1 | cs | TRUE
51 | LV_3394-2_0_3_line_51 | NAYY 4x150 SE | 44 | 47 | 0.14605 | 0.208 | 0.08 | 261 | 0 | 0.27 | 1 | 2 | cs | TRUE
52 | LV_3394-2_0_3_line_52 | NAYY 4x150 SE | 45 | 50 | 0.43206 | 0.208 | 0.08 | 261 | 0 | 0.27 | 1 | 1 | cs | TRUE
53 | LV_3394-2_0_3_line_53 | NAYY 4x150 SE | 46 | 51 | 0.37263 | 0.208 | 0.08 | 261 | 0 | 0.27 | 1 | 1 | cs | TRUE
54 | LV_3394-2_0_3_line_54 | NAYY 4x150 SE | 46 | 52 | 0.018005 | 0.208 | 0.08 | 261 | 0 | 0.27 | 1 | 1 | cs | TRUE
55 | LV_3394-2_0_3_line_55 | NAYY 4x150 SE | 47 | 53 | 0.18263 | 0.208 | 0.08 | 261 | 0 | 0.27 | 1 | 2 | cs | TRUE
56 | LV_3394-2_0_3_line_56 | NAYY 4x150 SE | 48 | 109 | 0.23055 | 0.208 | 0.08 | 261 | 0 | 0.27 | 1 | 1 | cs | TRUE
57 | LV_3394-2_0_3_line_57 | NAYY 4x150 SE | 50 | 60 | 0.20961 | 0.208 | 0.08 | 261 | 0 | 0.27 | 1 | 1 | cs | TRUE
58 | LV_3394-2_0_3_line_58 | NAYY 4x150 SE | 52 | 59 | 0.099376 | 0.208 | 0.08 | 261 | 0 | 0.27 | 1 | 1 | cs | TRUE
59 | LV_3394-2_0_3_line_59 | NAYY 4x150 SE | 53 | 71 | 0.010973 | 0.208 | 0.08 | 261 | 0 | 0.27 | 1 | 2 | cs | TRUE
60 | LV_3394-2_0_3_line_60 | NAYY 4x150 SE | 54 | 55 | 0.18469 | 0.208 | 0.08 | 261 | 0 | 0.27 | 1 | 1 | cs | TRUE
61 | LV_3394-2_0_3_line_61 | NAYY 4x150 SE | 55 | 56 | 0.14428 | 0.208 | 0.08 | 261 | 0 | 0.27 | 1 | 1 | cs | TRUE
62 | LV_3394-2_0_3_line_62 | NAYY 4x150 SE | 55 | 57 | 0.10948 | 0.208 | 0.08 | 261 | 0 | 0.27 | 1 | 1 | cs | TRUE
63 | LV_3394-2_0_3_line_63 | NAYY 4x150 SE | 57 | 58 | 0.026525 | 0.208 | 0.08 | 261 | 0 | 0.27 | 1 | 1 | cs | TRUE
64 | LV_3394-2_0_3_line_64 | NAYY 4x150 SE | 58 | 59 | 0.021484 | 0.208 | 0.08 | 261 | 0 | 0.27 | 1 | 1 | cs | TRUE
65 | LV_3394-2_0_3_line_65 | NAYY 4x150 SE | 61 | 64 | 0.43944 | 0.208 | 0.08 | 261 | 0 | 0.27 | 1 | 2 | cs | TRUE
66 | LV_3394-2_0_3_line_66 | NAYY 4x150 SE | 62 | 63 | 0.019282 | 0.208 | 0.08 | 261 | 0 | 0.27 | 1 | 2 | cs | TRUE
67 | LV_3394-2_0_3_line_67 | NAYY 4x150 SE | 63 | 65 | 0.041504 | 0.208 | 0.08 | 261 | 0 | 0.27 | 1 | 2 | cs | TRUE
68 | LV_3394-2_0_3_line_68 | NAYY 4x150 SE | 64 | 67 | 0.038316 | 0.208 | 0.08 | 261 | 0 | 0.27 | 1 | 2 | cs | TRUE
69 | LV_3394-2_0_3_line_69 | NAYY 4x150 SE | 65 | 68 | 0.28031 | 0.208 | 0.08 | 261 | 0 | 0.27 | 1 | 1 | cs | TRUE
70 | LV_3394-2_0_3_line_70 | NAYY 4x150 SE | 65 | 69 | 0.0083032 | 0.208 | 0.08 | 261 | 0 | 0.27 | 1 | 2 | cs | TRUE
71 | LV_3394-2_0_3_line_71 | NAYY 4x150 SE | 66 | 67 | 0.19271 | 0.208 | 0.08 | 261 | 0 | 0.27 | 1 | 1 | cs | TRUE
72 | LV_3394-2_0_3_line_72 | NAYY 4x150 SE | 67 | 70 | 0.009626 | 0.208 | 0.08 | 261 | 0 | 0.27 | 1 | 2 | cs | TRUE
73 | LV_3394-2_0_3_line_73 | NAYY 4x150 SE | 69 | 145 | 0.1634 | 0.208 | 0.08 | 261 | 0 | 0.27 | 1 | 2 | cs | TRUE
74 | LV_3394-2_0_3_line_74 | NAYY 4x150 SE | 71 | 72 | 0.042683 | 0.208 | 0.08 | 261 | 0 | 0.27 | 1 | 2 | cs | TRUE
75 | LV_3394-2_0_3_line_75 | NAYY 4x150 SE | 72 | 73 | 0.0021176 | 0.208 | 0.08 | 261 | 0 | 0.27 | 1 | 2 | cs | TRUE
76 | LV_3394-2_0_3_line_76 | NAYY 4x150 SE | 73 | 74 | 0.054542 | 0.208 | 0.08 | 261 | 0 | 0.27 | 1 | 2 | cs | TRUE
77 | LV_3394-2_0_3_line_77 | NAYY 4x150 SE | 74 | 75 | 0.17274 | 0.208 | 0.08 | 261 | 0 | 0.27 | 1 | 2 | cs | TRUE
78 | LV_3394-2_0_3_line_78 | NAYY 4x150 SE | 75 | 83 | 0.010645 | 0.208 | 0.08 | 261 | 0 | 0.27 | 1 | 2 | cs | TRUE
79 | LV_3394-2_0_3_line_79 | NAYY 4x150 SE | 76 | 77 | 0.020053 | 0.208 | 0.08 | 261 | 0 | 0.27 | 1 | 2 | cs | TRUE
80 | LV_3394-2_0_3_line_80 | NAYY 4x150 SE | 76 | 78 | 0.00039679 | 0.208 | 0.08 | 261 | 0 | 0.27 | 1 | 2 | cs | TRUE
81 | LV_3394-2_0_3_line_81 | NAYY 4x150 SE | 77 | 79 | 0.0098577 | 0.208 | 0.08 | 261 | 0 | 0.27 | 1 | 2 | cs | TRUE
82 | LV_3394-2_0_3_line_82 | NAYY 4x150 SE | 78 | 80 | 0.0098973 | 0.208 | 0.08 | 261 | 0 | 0.27 | 1 | 2 | cs | TRUE
83 | LV_3394-2_0_3_line_83 | NAYY 4x150 SE | 79 | 81 | 0.03782 | 0.208 | 0.08 | 261 | 0 | 0.27 | 1 | 2 | cs | TRUE
84 | LV_3394-2_0_3_line_84 | NAYY 4x150 SE | 80 | 82 | 0.0086603 | 0.208 | 0.08 | 261 | 0 | 0.27 | 1 | 2 | cs | TRUE
85 | LV_3394-2_0_3_line_85 | NAYY 4x150 SE | 81 | 90 | 0.044494 | 0.208 | 0.08 | 261 | 0 | 0.27 | 1 | 2 | cs | TRUE
86 | LV_3394-2_0_3_line_86 | NAYY 4x150 SE | 82 | 89 | 0.012884 | 0.208 | 0.08 | 261 | 0 | 0.27 | 1 | 2 | cs | TRUE
87 | LV_3394-2_0_3_line_87 | NAYY 4x150 SE | 83 | 84 | 0.027004 | 0.208 | 0.08 | 261 | 0 | 0.27 | 1 | 2 | cs | TRUE
88 | LV_3394-2_0_3_line_88 | NAYY 4x150 SE | 84 | 88 | 0.017216 | 0.208 | 0.08 | 261 | 0 | 0.27 | 1 | 2 | cs | TRUE
89 | LV_3394-2_0_3_line_89 | NAYY 4x150 SE | 84 | 89 | 0.013594 | 0.208 | 0.08 | 261 | 0 | 0.27 | 1 | 2 | cs | TRUE
90 | LV_3394-2_0_3_line_90 | NAYY 4x150 SE | 85 | 86 | 0.026969 | 0.208 | 0.08 | 261 | 0 | 0.27 | 1 | 1 | cs | TRUE
91 | LV_3394-2_0_3_line_91 | NAYY 4x150 SE | 85 | 87 | 0.006779 | 0.208 | 0.08 | 261 | 0 | 0.27 | 1 | 1 | cs | TRUE
92 | LV_3394-2_0_3_line_92 | NAYY 4x150 SE | 87 | 94 | 0.49822 | 0.208 | 0.08 | 261 | 0 | 0.27 | 1 | 2 | cs | TRUE
93 | LV_3394-2_0_3_line_93 | NAYY 4x150 SE | 87 | 95 | 0.028561 | 0.208 | 0.08 | 261 | 0 | 0.27 | 1 | 2 | cs | TRUE
94 | LV_3394-2_0_3_line_94 | NAYY 4x150 SE | 88 | 96 | 0.019433 | 0.208 | 0.08 | 261 | 0 | 0.27 | 1 | 2 | cs | TRUE
95 | LV_3394-2_0_3_line_95 | NAYY 4x150 SE | 90 | 91 | 0.087644 | 0.208 | 0.08 | 261 | 0 | 0.27 | 1 | 2 | cs | TRUE
96 | LV_3394-2_0_3_line_96 | NAYY 4x150 SE | 91 | 92 | 0.1298 | 0.208 | 0.08 | 261 | 0 | 0.27 | 1 | 2 | cs | TRUE
97 | LV_3394-2_0_3_line_97 | NAYY 4x150 SE | 92 | 93 | 0.031837 | 0.208 | 0.08 | 261 | 0 | 0.27 | 1 | 2 | cs | TRUE
98 | LV_3394-2_0_3_line_98 | NAYY 4x150 SE | 93 | 110 | 0.0024407 | 0.208 | 0.08 | 261 | 0 | 0.27 | 1 | 2 | cs | TRUE
99 | LV_3394-2_0_3_line_99 | NAYY 4x150 SE | 94 | 98 | 0.10907 | 0.208 | 0.08 | 261 | 0 | 0.27 | 1 | 1 | cs | TRUE
100 | LV_3394-2_0_3_line_100 | NAYY 4x150 SE | 94 | 99 | 0.47406 | 0.208 | 0.08 | 261 | 0 | 0.27 | 1 | 2 | cs | TRUE
101 | LV_3394-2_0_3_line_101 | NAYY 4x150 SE | 95 | 96 | 0.010782 | 0.208 | 0.08 | 261 | 0 | 0.27 | 1 | 2 | cs | TRUE
102 | LV_3394-2_0_3_line_102 | NAYY 4x150 SE | 96 | 97 | 0.065187 | 0.208 | 0.08 | 261 | 0 | 0.27 | 1 | 1 | cs | TRUE
103 | LV_3394-2_0_3_line_103 | NAYY 4x150 SE | 97 | 100 | 0.19028 | 0.208 | 0.08 | 261 | 0 | 0.27 | 1 | 1 | cs | TRUE
104 | LV_3394-2_0_3_line_104 | NAYY 4x150 SE | 97 | 101 | 0.30995 | 0.208 | 0.08 | 261 | 0 | 0.27 | 1 | 1 | cs | TRUE
105 | LV_3394-2_0_3_line_105 | NAYY 4x150 SE | 98 | 102 | 0.0065293 | 0.208 | 0.08 | 261 | 0 | 0.27 | 1 | 1 | cs | TRUE
106 | LV_3394-2_0_3_line_106 | NAYY 4x150 SE | 99 | 103 | 0.24827 | 0.208 | 0.08 | 261 | 0 | 0.27 | 1 | 1 | cs | TRUE
107 | LV_3394-2_0_3_line_107 | NAYY 4x150 SE | 99 | 104 | 0.053649 | 0.208 | 0.08 | 261 | 0 | 0.27 | 1 | 2 | cs | TRUE
108 | LV_3394-2_0_3_line_108 | NAYY 4x150 SE | 101 | 105 | 0.15968 | 0.208 | 0.08 | 261 | 0 | 0.27 | 1 | 1 | cs | TRUE
109 | LV_3394-2_0_3_line_109 | NAYY 4x150 SE | 102 | 124 | 0.1972 | 0.208 | 0.08 | 261 | 0 | 0.27 | 1 | 1 | cs | TRUE
110 | LV_3394-2_0_3_line_110 | NAYY 4x150 SE | 104 | 122 | 0.2447 | 0.208 | 0.08 | 261 | 0 | 0.27 | 1 | 2 | cs | TRUE
111 | LV_3394-2_0_3_line_111 | NAYY 4x150 SE | 105 | 119 | 0.17974 | 0.208 | 0.08 | 261 | 0 | 0.27 | 1 | 1 | cs | TRUE
112 | LV_3394-2_0_3_line_112 | NAYY 4x150 SE | 105 | 118 | 0.40393 | 0.208 | 0.08 | 261 | 0 | 0.27 | 1 | 1 | cs | TRUE
113 | LV_3394-2_0_3_line_113 | NAYY 4x150 SE | 106 | 107 | 0.058524 | 0.208 | 0.08 | 261 | 0 | 0.27 | 1 | 1 | cs | TRUE
114 | LV_3394-2_0_3_line_114 | NAYY 4x150 SE | 106 | 108 | 0.017748 | 0.208 | 0.08 | 261 | 0 | 0.27 | 1 | 1 | cs | TRUE
115 | LV_3394-2_0_3_line_115 | NAYY 4x150 SE | 107 | 125 | 0.0015323 | 0.208 | 0.08 | 261 | 0 | 0.27 | 1 | 1 | cs | TRUE
116 | LV_3394-2_0_3_line_116 | NAYY 4x150 SE | 110 | 129 | 0.040196 | 0.208 | 0.08 | 261 | 0 | 0.27 | 1 | 2 | cs | TRUE
117 | LV_3394-2_0_3_line_117 | NAYY 4x150 SE | 111 | 112 | 0.24857 | 0.208 | 0.08 | 261 | 0 | 0.27 | 1 | 1 | cs | TRUE
118 | LV_3394-2_0_3_line_118 | NAYY 4x150 SE | 111 | 113 | 0.3341 | 0.208 | 0.08 | 261 | 0 | 0.27 | 1 | 1 | cs | TRUE
119 | LV_3394-2_0_3_line_119 | NAYY 4x150 SE | 112 | 114 | 0.23837 | 0.208 | 0.08 | 261 | 0 | 0.27 | 1 | 1 | cs | TRUE
120 | LV_3394-2_0_3_line_120 | NAYY 4x150 SE | 113 | 115 | 0.6856 | 0.208 | 0.08 | 261 | 0 | 0.27 | 1 | 1 | cs | TRUE
121 | LV_3394-2_0_3_line_121 | NAYY 4x150 SE | 114 | 116 | 0.026205 | 0.208 | 0.08 | 261 | 0 | 0.27 | 1 | 1 | cs | TRUE
122 | LV_3394-2_0_3_line_122 | NAYY 4x150 SE | 116 | 117 | 0.016585 | 0.208 | 0.08 | 261 | 0 | 0.27 | 1 | 1 | cs | TRUE
123 | LV_3394-2_0_3_line_123 | NAYY 4x150 SE | 117 | 123 | 0.012941 | 0.208 | 0.08 | 261 | 0 | 0.27 | 1 | 1 | cs | TRUE
124 | LV_3394-2_0_3_line_124 | NAYY 4x150 SE | 119 | 120 | 0.19597 | 0.208 | 0.08 | 261 | 0 | 0.27 | 1 | 1 | cs | TRUE
125 | LV_3394-2_0_3_line_125 | NAYY 4x150 SE | 120 | 121 | 0.086244 | 0.208 | 0.08 | 261 | 0 | 0.27 | 1 | 1 | cs | TRUE
126 | LV_3394-2_0_3_line_126 | NAYY 4x150 SE | 122 | 123 | 0.011364 | 0.208 | 0.08 | 261 | 0 | 0.27 | 1 | 1 | cs | TRUE
127 | LV_3394-2_0_3_line_127 | NAYY 4x150 SE | 125 | 126 | 0.040245 | 0.208 | 0.08 | 261 | 0 | 0.27 | 1 | 1 | cs | TRUE
128 | LV_3394-2_0_3_line_128 | NAYY 4x150 SE | 125 | 127 | 0.31656 | 0.208 | 0.08 | 261 | 0 | 0.27 | 1 | 1 | cs | TRUE
129 | LV_3394-2_0_3_line_129 | NAYY 4x150 SE | 127 | 128 | 0.012165 | 0.208 | 0.08 | 261 | 0 | 0.27 | 1 | 1 | cs | TRUE
130 | LV_3394-2_0_3_line_130 | NAYY 4x150 SE | 128 | 131 | 0.25462 | 0.208 | 0.08 | 261 | 0 | 0.27 | 1 | 1 | cs | TRUE
131 | LV_3394-2_0_3_line_131 | NAYY 4x150 SE | 129 | 130 | 0.020953 | 0.208 | 0.08 | 261 | 0 | 0.27 | 1 | 2 | cs | TRUE
132 | LV_3394-2_0_3_line_132 | NAYY 4x150 SE | 130 | 131 | 0.006176 | 0.208 | 0.08 | 261 | 0 | 0.27 | 1 | 2 | cs | TRUE
133 | LV_3394-2_0_3_line_133 | NAYY 4x150 SE | 131 | 132 | 0.01327 | 0.208 | 0.08 | 261 | 0 | 0.27 | 1 | 2 | cs | TRUE
134 | LV_3394-2_0_3_line_134 | NAYY 4x150 SE | 132 | 133 | 0.09449 | 0.208 | 0.08 | 261 | 0 | 0.27 | 1 | 2 | cs | TRUE
135 | LV_3394-2_0_3_line_135 | NAYY 4x150 SE | 133 | 134 | 0.47251 | 0.208 | 0.08 | 261 | 0 | 0.27 | 1 | 1 | cs | TRUE
136 | LV_3394-2_0_3_line_136 | NAYY 4x150 SE | 133 | 135 | 0.1568 | 0.208 | 0.08 | 261 | 0 | 0.27 | 1 | 2 | cs | TRUE
137 | LV_3394-2_0_3_line_137 | NAYY 4x150 SE | 135 | 136 | 0.0095743 | 0.208 | 0.08 | 261 | 0 | 0.27 | 1 | 2 | cs | TRUE
138 | LV_3394-2_0_3_line_138 | NAYY 4x150 SE | 136 | 137 | 0.023448 | 0.208 | 0.08 | 261 | 0 | 0.27 | 1 | 2 | cs | TRUE
139 | LV_3394-2_0_3_line_139 | NAYY 4x150 SE | 137 | 157 | 0.007546 | 0.208 | 0.08 | 261 | 0 | 0.27 | 1 | 1 | cs | TRUE
140 | LV_3394-2_0_3_line_140 | NAYY 4x150 SE | 137 | 155 | 0.023856 | 0.208 | 0.08 | 261 | 0 | 0.27 | 1 | 2 | cs | TRUE
141 | LV_3394-2_0_3_line_141 | NAYY 4x150 SE | 139 | 140 | 0.015601 | 0.208 | 0.08 | 261 | 0 | 0.27 | 1 | 2 | cs | TRUE
142 | LV_3394-2_0_3_line_142 | NAYY 4x150 SE | 140 | 141 | 0.13723 | 0.208 | 0.08 | 261 | 0 | 0.27 | 1 | 1 | cs | TRUE
143 | LV_3394-2_0_3_line_143 | NAYY 4x150 SE | 140 | 142 | 0.40174 | 0.208 | 0.08 | 261 | 0 | 0.27 | 1 | 2 | cs | TRUE
144 | LV_3394-2_0_3_line_144 | NAYY 4x150 SE | 141 | 143 | 0.012183 | 0.208 | 0.08 | 261 | 0 | 0.27 | 1 | 1 | cs | TRUE
145 | LV_3394-2_0_3_line_145 | NAYY 4x150 SE | 142 | 144 | 0.0045284 | 0.208 | 0.08 | 261 | 0 | 0.27 | 1 | 2 | cs | TRUE
146 | LV_3394-2_0_3_line_146 | NAYY 4x150 SE | 144 | 154 | 0.011355 | 0.208 | 0.08 | 261 | 0 | 0.27 | 1 | 2 | cs | TRUE
147 | LV_3394-2_0_3_line_147 | NAYY 4x150 SE | 145 | 146 | 0.068208 | 0.208 | 0.08 | 261 | 0 | 0.27 | 1 | 2 | cs | TRUE
148 | LV_3394-2_0_3_line_148 | NAYY 4x150 SE | 146 | 147 | 0.18229 | 0.208 | 0.08 | 261 | 0 | 0.27 | 1 | 2 | cs | TRUE
149 | LV_3394-2_0_3_line_149 | NAYY 4x150 SE | 147 | 148 | 0.41754 | 0.208 | 0.08 | 261 | 0 | 0.27 | 1 | 1 | cs | TRUE
150 | LV_3394-2_0_3_line_150 | NAYY 4x150 SE | 148 | 149 | 0.050854 | 0.208 | 0.08 | 261 | 0 | 0.27 | 1 | 1 | cs | TRUE
151 | LV_3394-2_0_3_line_151 | NAYY 4x150 SE | 149 | 150 | 0.13912 | 0.208 | 0.08 | 261 | 0 | 0.27 | 1 | 1 | cs | TRUE
152 | LV_3394-2_0_3_line_152 | NAYY 4x150 SE | 150 | 151 | 0.021497 | 0.208 | 0.08 | 261 | 0 | 0.27 | 1 | 1 | cs | TRUE
153 | LV_3394-2_0_3_line_153 | NAYY 4x150 SE | 151 | 172 | 0.023573 | 0.208 | 0.08 | 261 | 0 | 0.27 | 1 | 1 | cs | TRUE
154 | LV_3394-2_0_3_line_154 | NAYY 4x150 SE | 152 | 153 | 0.061324 | 0.208 | 0.08 | 261 | 0 | 0.27 | 1 | 1 | cs | TRUE
155 | LV_3394-2_0_3_line_155 | NAYY 4x150 SE | 153 | 164 | 0.022705 | 0.208 | 0.08 | 261 | 0 | 0.27 | 1 | 1 | cs | TRUE
156 | LV_3394-2_0_3_line_156 | NAYY 4x150 SE | 154 | 155 | 0.045279 | 0.208 | 0.08 | 261 | 0 | 0.27 | 1 | 2 | cs | TRUE
157 | LV_3394-2_0_3_line_157 | NAYY 4x150 SE | 155 | 156 | 0.048184 | 0.208 | 0.08 | 261 | 0 | 0.27 | 1 | 1 | cs | TRUE
158 | LV_3394-2_0_3_line_158 | NAYY 4x150 SE | 156 | 158 | 0.021918 | 0.208 | 0.08 | 261 | 0 | 0.27 | 1 | 1 | cs | TRUE
159 | LV_3394-2_0_3_line_159 | NAYY 4x150 SE | 157 | 159 | 0.073097 | 0.208 | 0.08 | 261 | 0 | 0.27 | 1 | 1 | cs | TRUE
160 | LV_3394-2_0_3_line_160 | NAYY 4x150 SE | 158 | 160 | 0.01843 | 0.208 | 0.08 | 261 | 0 | 0.27 | 1 | 1 | cs | TRUE
161 | LV_3394-2_0_3_line_161 | NAYY 4x150 SE | 159 | 161 | 0.0040749 | 0.208 | 0.08 | 261 | 0 | 0.27 | 1 | 1 | cs | TRUE
162 | LV_3394-2_0_3_line_162 | NAYY 4x150 SE | 160 | 162 | 0.039017 | 0.208 | 0.08 | 261 | 0 | 0.27 | 1 | 1 | cs | TRUE
163 | LV_3394-2_0_3_line_163 | NAYY 4x150 SE | 162 | 163 | 0.003515 | 0.208 | 0.08 | 261 | 0 | 0.27 | 1 | 1 | cs | TRUE
164 | LV_3394-2_0_3_line_164 | NAYY 4x150 SE | 164 | 165 | 0.0090629 | 0.208 | 0.08 | 261 | 0 | 0.27 | 1 | 1 | cs | TRUE
165 | LV_3394-2_0_3_line_165 | NAYY 4x150 SE | 165 | 166 | 0.0099815 | 0.208 | 0.08 | 261 | 0 | 0.27 | 1 | 1 | cs | TRUE
166 | LV_3394-2_0_3_line_166 | NAYY 4x150 SE | 166 | 167 | 0.00046491 | 0.208 | 0.08 | 261 | 0 | 0.27 | 1 | 1 | cs | TRUE
167 | LV_3394-2_0_3_line_167 | NAYY 4x150 SE | 167 | 168 | 0.005928 | 0.208 | 0.08 | 261 | 0 | 0.27 | 1 | 1 | cs | TRUE
168 | LV_3394-2_0_3_line_168 | NAYY 4x150 SE | 167 | 169 | 0.12073 | 0.208 | 0.08 | 261 | 0 | 0.27 | 1 | 1 | cs | TRUE
169 | LV_3394-2_0_3_line_169 | NAYY 4x150 SE | 168 | 170 | 0.014963 | 0.208 | 0.08 | 261 | 0 | 0.27 | 1 | 1 | cs | TRUE
170 | LV_3394-2_0_3_line_170 | NAYY 4x150 SE | 169 | 171 | 0.085716 | 0.208 | 0.08 | 261 | 0 | 0.27 | 1 | 1 | cs | TRUE
171 | LV_3394-2_0_3_line_171 | NAYY 4x150 SE | 170 | 173 | 0.018896 | 0.208 | 0.08 | 261 | 0 | 0.27 | 1 | 1 | cs | TRUE
172 | LV_3394-2_0_3_line_172 | NAYY 4x150 SE | 172 | 174 | 0.015086 | 0.208 | 0.08 | 261 | 0 | 0.27 | 1 | 1 | cs | TRUE
173 | LV_3394-2_0_3_line_173 | NAYY 4x150 SE | 173 | 175 | 0.0081394 | 0.208 | 0.08 | 261 | 0 | 0.27 | 1 | 1 | cs | TRUE
174 | LV_3394-2_0_3_line_174 | NAYY 4x150 SE | 173 | 174 | 0.014967 | 0.208 | 0.08 | 261 | 0 | 0.27 | 1 | 1 | cs | TRUE

## trafo
| name | std_type | hv_bus | lv_bus | sn_mva | vn_hv_kv | vn_lv_kv | vk_percent | vkr_percent | pfe_kw | i0_percent | shift_degree | tap_side | tap_neutral | tap_min | tap_max | tap_step_percent | tap_step_degree | tap_pos | tap_phase_shifter | parallel | df | in_service
0 | LV_3394-2_0_3_trafo_11 | 0.25 MVA 20/0.4 kV | 176 | 14 | 0.25 | 20 | 0.4 | 6 | 1.44 | 0.8 | 0.32 | 150 | hv | 0 | -2 | 2 | 2.5 | 0 | 0 | FALSE | 1 | 1 | TRUE

## line_geodata
| x0 | y0 | x1 | y1 | x2 | y2 | x3 | y3 | x4 | y4 | x5 | y5 | x6 | y6 | x7 | y7 | x8 | y8 | x9 | y9 | x10 | y10 | x11 | y11 | x12 | y12 | x13 | y13 | x14 | y14 | x15 | y15 | x16 | y16 | x17 | y17 | x18 | y18 | x19 | y19 | x20 | y20 | x21 | y21 | x22 | y22 | x23 | y23 | x24 | y24 | x25 | y25 | x26 | y26 | x27 | y27 | x28 | y28 | x29 | y29 | x30 | y30 | x31 | y31 | x32 | y32 | x33 | y33 | x34 | y34 | x35 | y35 | x36 | y36 | x37 | y37 | x38 | y38 | x39 | y39 | x40 | y40 | x41 | y41 | x42 | y42 | x43 | y43 | x44 | y44 | x45 | y45
0 | 2715475.8424 | 1246956.729 | 2715475.6044 | 1246958.0632 | 2715475.3533 | 1246960.4826 | 2715475.4018 | 1246963.4193 | 2715475.7623 | 1246967.7966 | 2715475.7516 | 1246969.8981 | 2715475.4458 | 1246972.4053 | 2715474.8259 | 1246974.3615 | 2715474.0254 | 1246975.8916 | 2715472.9679 | 1246977.4279 | 2715471.9482 | 1246978.5756 | 2715470.5587 | 1246979.7051 | 2715467.7491 | 1246981.5852 | 2715466.1291 | 1246982.9103 | 2715464.9868 | 1246984.1447 | 2715463.8793 | 1246985.5354 | 2715462.4122 | 1246987.8609
1 | 2715478.5973 | 1246948.3246 | 2715477.4005 | 1246951.1925 | 2715476.5845 | 1246953.523 | 2715476.0116 | 1246955.7804 | 2715475.8424 | 1246956.729
2 | 2715478.5973 | 1246948.3246 | 2715477.1117 | 1246944.6927 | 2715475.1364 | 1246940.206 | 2715470.4967 | 1246930.9303 | 2715466.9642 | 1246924.5451 | 2715462.2153 | 1246915.4451 | 2715463.954 | 1246904.9259 | 2715460.0875 | 1246891.6396 | 2715458.7452 | 1246886.854 | 2715457.4834 | 1246881.425 | 2715456.8094 | 1246876.0741 | 2715456.347 | 1246870.3381 | 2715456.4175 | 1246864.3901 | 2715457.3138 | 1246857.5575 | 2715458.9722 | 1246850.7731 | 2715461.6961 | 1246843.2088 | 2715464.8553 | 1246835.7975 | 2715468.2627 | 1246829.6032 | 2715472.3165 | 1246822.8098 | 2715481.0745 | 1246810.7482 | 2715484.5859 | 1246805.8125 | 2715487.3031 | 1246800.9169 | 2715489.4179 | 1246795.9207 | 2715491.331 | 1246790.0308 | 2715492.6856 | 1246784.4971 | 2715493.9951 | 1246777.3945 | 2715494.9893 | 1246771.7426 | 2715496.7311 | 1246765.7271 | 2715499.0348 | 1246759.1777 | 2715501.7817 | 1246753.9268 | 2715516.6915 | 1246730.5646 | 2715520.2186 | 1246724.4394 | 2715523.0187 | 1246718.0108 | 2715526.2137 | 1246708.7655 | 2715531.2719 | 1246674.4913 | 2715533.6936 | 1246664.9973 | 2715536.745 | 1246658.0844 | 2715541.1025 | 1246652.3868 | 2715547.884 | 1246646.3806 | 2715586.0856 | 1246627.0869 | 2715615.5144 | 1246606.6548 | 2715658.1241 | 1246586.847 | 2715704.8626 | 1246557.2232 | 2715757.7707 | 1246513.4973 | 2715775.172 | 1246497.2792 | 2715786.9861 | 1246490.1261
3 | 2715786.9861 | 1246490.1261 | 2715798.9678 | 1246493.7297 | 2715820.0833 | 1246506.3079 | 2715826.2444 | 1246508.1079
4 | 2715890.1962 | 1246527.1564 | 2715881.8459 | 1246524.5517 | 2715853.615 | 1246516.1043 | 2715826.2444 | 1246508.1079
5 | 2715890.1962 | 1246527.1564 | 2715895.4621 | 1246528.799 | 2715911.0776 | 1246537.4558 | 2715935.4204 | 1246536.8422 | 2715959.5536 | 1246530.72 | 2716030.65 | 1246499.4292 | 2716115.432 | 1246488.5573 | 2716150.9229 | 1246433.4623 | 2716164.6551 | 1246425.6247 | 2716179.9774 | 1246429.9618 | 2716219.1795 | 1246452.3039 | 2716253.3121 | 1246465.7395 | 2716288.4208 | 1246496.4284
6 | 2716598.932 | 1246428.6491 | 2716604.9294 | 1246439.5204 | 2716563.9357 | 1246446.4759 | 2716620.8591 | 1246454.0568 | 2716593.4003 | 1246465.1594 | 2716565.3429 | 1246473.6594 | 2716530.9065 | 1246476.8631 | 2716513.126 | 1246490.7364 | 2716551.7078 | 1246507.6529 | 2716541.1633 | 1246517.4427 | 2716505.9845 | 1246524.2127 | 2716447.9123 | 1246527.4415 | 2716423.3622 | 1246533.5979 | 2716369.0196 | 1246539.3028 | 2716333.2623 | 1246533.6077 | 2716308.3743 | 1246513.8699 | 2716288.4208 | 1246496.4284
7 | 2716570.1236 | 1246431.5296 | 2716584.1307 | 1246433.1841 | 2716598.932 | 1246428.6491
8 | 2716598.932 | 1246428.6491 | 2716608.2817 | 1246415.4664 | 2716613.5621 | 1246397.8779 | 2716627.4074 | 1246373.1964 | 2716646.4184 | 1246339.0754 | 2716650.3245 | 1246317.9903
9 | 2716570.1236 | 1246431.5296 | 2716539.0334 | 1246430.1425
10 | 2716650.3245 | 1246317.9903 | 2716671.091 | 1246362.4467 | 2716673.2353 | 1246378.2686 | 2716680.4661 | 1246393.2678 | 2716689.9603 | 1246418.4198 | 2716695.1604 | 1246427.563 | 2716705.8303 | 1246424.0923 | 2716713.9896 | 1246430.6917 | 2716719.1841 | 1246447.7858 | 2716729.8891 | 1246458.2607 | 2716741.1002 | 1246474.1056 | 2716746.479 | 1246497.1862 | 2716745.8265 | 1246506.3325
11 | 2716539.0334 | 1246430.1425 | 2716536.6936 | 1246430.0381 | 2716509.2923 | 1246438.2176 | 2716502.985 | 1246436.6127
12 | 2716745.8265 | 1246506.3325 | 2716992.5409 | 1246357.4525
13 | 2716432.6117 | 1246437.748 | 2716431.7946 | 1246438.1995
14 | 2716464.9197 | 1246429.0126 | 2716449.7781 | 1246428.2628 | 2716432.6117 | 1246437.748
15 | 2716464.9197 | 1246429.0126 | 2716475.0973 | 1246429.5166 | 2716502.985 | 1246436.6127
16 | 2717184.6234 | 1246971.3245 | 2717429.0651 | 1246949.0098
17 | 2717429.0651 | 1246949.0098 | 2717788.6524 | 1246503.3089
18 | 2717001.9321 | 1247020.332 | 2717184.6234 | 1246971.3245
19 | 2717182.4294 | 1246955.6298 | 2717184.6234 | 1246971.3245
20 | 2717788.6524 | 1246503.3089 | 2717834.6808 | 1246520.2485 | 2717886.9144 | 1246541.2818 | 2717916.5796 | 1246545.108 | 2717928.029 | 1246529.0779 | 2717933.7379 | 1246507.9961 | 2717933.0273 | 1246493.5811 | 2717921.5772 | 1246472.0577 | 2717898.9636 | 1246454.0821 | 2717849.5975 | 1246452.5886 | 2717846.3178 | 1246446.5184
21 | 2717001.9321 | 1247020.332 | 2716989.1998 | 1247019.6247 | 2716980.682 | 1247015.1641 | 2716943.0669 | 1246990.8353 | 2716937.533 | 1246990.1832
22 | 2717122.3028 | 1246789.3051 | 2717120.3436 | 1246806.2361 | 2717131.9927 | 1246832.3322 | 2717157.8196 | 1246878.9033 | 2717177.2934 | 1246918.8879 | 2717182.4294 | 1246955.6298
23 | 2716924.3649 | 1246988.6314 | 2716937.533 | 1246990.1832
24 | 2717846.3178 | 1246446.5184 | 2717826.8485 | 1246440.6489 | 2717810.6794 | 1246428.4064 | 2717784.9822 | 1246405.8773 | 2717768.279 | 1246369.1706 | 2717757.5671 | 1246347.3398 | 2717728.6851 | 1246321.912 | 2717693.5985 | 1246292.3243 | 2717686.6106 | 1246276.6282 | 2717688.5516 | 1246260.6979 | 2717683.0405 | 1246231.898 | 2717674.2407 | 1246195.5599 | 2717675.4787 | 1246163.658 | 2717671.7749 | 1246146.2033 | 2717678.5328 | 1246132.3926 | 2717689.247 | 1246116.189
25 | 2717846.3178 | 1246446.5184 | 2717864.0257 | 1246441.7885 | 2717877.1112 | 1246436.1995 | 2717895.8438 | 1246421.7487 | 2717920.9181 | 1246411.0049 | 2717958.3525 | 1246388.9866 | 2717976.9465 | 1246384.1747 | 2717998.8642 | 1246386.6238 | 2718016.0272 | 1246395.6173 | 2718025.1526 | 1246414.0664
26 | 2718025.1526 | 1246414.0664 | 2718028.2596 | 1246420.3479 | 2718037.9356 | 1246442.1586 | 2718049.9938 | 1246475.2484 | 2718065.2032 | 1246524.2475 | 2718087.3827 | 1246596.8019
27 | 2718025.1526 | 1246414.0664 | 2718173.2191 | 1246298.8333
28 | 2718078.2431 | 1246635.7848 | 2718063.92 | 1246646.6794 | 2718042.2464 | 1246661.2268 | 2718035.6052 | 1246667.8406
29 | 2718090.4969 | 1246612.873 | 2718086.8144 | 1246629.2652 | 2718078.2431 | 1246635.7848
30 | 2718035.6052 | 1246667.8406 | 2718020.7247 | 1246682.6599
31 | 2718087.3827 | 1246596.8019 | 2718091.2588 | 1246609.4817 | 2718090.4969 | 1246612.873
32 | 2718004.6747 | 1246701.5905 | 2718017.9322 | 1246685.4408 | 2718020.7247 | 1246682.6599
33 | 2718004.6747 | 1246701.5905 | 2718002.96 | 1246715.2233 | 2718002.0163 | 1246719.2581
34 | 2718002.0163 | 1246719.2581 | 2717999.7396 | 1246728.9923
35 | 2717995.4524 | 1246747.3229 | 2717999.7396 | 1246728.9923
36 | 2717995.4524 | 1246747.3229 | 2717999.7413 | 1246754.6165
37 | 2718003.1075 | 1246760.3408 | 2717999.7413 | 1246754.6165
38 | 2718003.1075 | 1246760.3408 | 2718006.9147 | 1246766.8153
39 | 2716754.6012 | 1244937.9097 | 2716763.2028 | 1244945.8563 | 2716771.0791 | 1244960.972
40 | 2716754.6012 | 1244937.9097 | 2716750.6948 | 1244934.3006 | 2716741.9693 | 1244929.7456
41 | 2716908.5212 | 1245087.0459 | 2716902.1214 | 1245081.2038 | 2716873.4681 | 1245035.2458 | 2716859.2753 | 1245027.1261 | 2716812.2554 | 1245010.2973 | 2716801.6122 | 1245004.9945 | 2716793.8515 | 1244998.781 | 2716783.4929 | 1244984.7878 | 2716778.8755 | 1244975.9341 | 2716771.0791 | 1244960.972
42 | 2716908.5212 | 1245087.0459 | 2716889.5682 | 1245076.9529 | 2716878.9775 | 1245074.3644 | 2716872.6638 | 1245074.8848 | 2716868.2642 | 1245077.6115 | 2716867.4862 | 1245084.1015 | 2716876.6108 | 1245095.1126 | 2716884.7318 | 1245105.6591 | 2716887.0747 | 1245115.2465 | 2716876.0004 | 1245126.0706 | 2716870.749 | 1245127.9131 | 2716866.518 | 1245126.8796
43 | 2717175.7904 | 1245261.2963 | 2717179.4135 | 1245247.7678 | 2717123.0055 | 1245240.6924 | 2717107.0315 | 1245235.1725 | 2717087.9764 | 1245226.0777 | 2717070.2867 | 1245212.1393 | 2717046.937 | 1245193.174 | 2717014.8443 | 1245166.0852 | 2717001.7845 | 1245159.1774 | 2716973.8544 | 1245147.8617 | 2716960.4616 | 1245138.2897 | 2716944.604 | 1245119.9509 | 2716918.6036 | 1245096.241 | 2716908.5212 | 1245087.0459
44 | 2716545.5114 | 1245299.4891 | 2716557.7897 | 1245294.2593 | 2716581.7059 | 1245286.4006 | 2716600.4385 | 1245295.0092 | 2716608.8224 | 1245299.5 | 2716617.1276 | 1245296.8499 | 2716622.6047 | 1245283.5244 | 2716627.1172 | 1245263.9081 | 2716629.8216 | 1245258.9794 | 2716634.4018 | 1245258.2021 | 2716647.8944 | 1245256.9553 | 2716669.6317 | 1245234.631 | 2716680.5502 | 1245220.5564 | 2716687.4565 | 1245211.8073 | 2716704.7347 | 1245195.2558 | 2716720.1741 | 1245183.4275 | 2716741.488 | 1245171.5038 | 2716755.9862 | 1245163.338 | 2716758.5398 | 1245154.948 | 2716756.5335 | 1245146.6794 | 2716748.8846 | 1245137.8661 | 2716743.7741 | 1245132.5611 | 2716743.6446 | 1245128.0104 | 2716747.8592 | 1245123.5452 | 2716756.3967 | 1245120.2438 | 2716761.2259 | 1245117.9592 | 2716778.4176 | 1245116.5632 | 2716800.3158 | 1245118.7294 | 2716824.5662 | 1245123.1105 | 2716845.1778 | 1245124.5955 | 2716860.1509 | 1245125.3244 | 2716866.518 | 1245126.8796
45 | 2717175.7904 | 1245261.2963 | 2717160.9328 | 1245281.8865 | 2717150.0965 | 1245294.4273 | 2717141.9156 | 1245291.9192 | 2717139.7513 | 1245282.8801 | 2717137.1675 | 1245269.8295 | 2717127.4673 | 1245261.9759 | 2717117.4597 | 1245257.4412 | 2717110.1337 | 1245259.476 | 2717108.9414 | 1245268.9492 | 2717110.0877 | 1245278.6354 | 2717103.1988 | 1245289.1525 | 2717068.6505 | 1245317.1715 | 2717036.3291 | 1245332.324 | 2717026.5815 | 1245335.2897 | 2717021.8407 | 1245330.0363 | 2717019.997 | 1245313.1749 | 2717016.1265 | 1245303.2501
46 | 2717175.7904 | 1245261.2963 | 2717179.4135 | 1245247.7678 | 2717217.5544 | 1245250.6237
47 | 2717175.7904 | 1245261.2963 | 2717171.1946 | 1245293.4432 | 2717166.095 | 1245303.2839 | 2717139.9758 | 1245328.5 | 2717110.4284 | 1245360.8433 | 2717107.9893 | 1245368.3903 | 2717110.1353 | 1245373.3812 | 2717134.4434 | 1245375.1627 | 2717145.138 | 1245378.1986 | 2717167.5831 | 1245378.6423 | 2717178.4885 | 1245376.745 | 2717185.4082 | 1245379.584 | 2717191.0599 | 1245386.5348 | 2717184.6671 | 1245403.4655
48 | 2716545.5114 | 1245299.4891 | 2716422.3441 | 1245529.5045
49 | 2717016.1265 | 1245303.2501 | 2717014.4292 | 1245298.8977 | 2717003.9265 | 1245289.1936 | 2716958.2773 | 1245256.6443 | 2716931.5988 | 1245245.12 | 2716917.9446 | 1245242.6822 | 2716887.9755 | 1245245.0936 | 2716861.1085 | 1245251.5585 | 2716818.915 | 1245272.5558 | 2716811.9686 | 1245277.5787 | 2716809.0329 | 1245282.3471 | 2716815.0912 | 1245288.6382 | 2716831.9348 | 1245290.3047 | 2716866.1928 | 1245298.8087 | 2716890.4127 | 1245307.3819 | 2716893.321 | 1245312.4322 | 2716891.0006 | 1245319.7259 | 2716861.2365 | 1245347.0286 | 2716844.9668 | 1245366.8578 | 2716835.7633 | 1245384.0241 | 2716827.2464 | 1245411.573
50 | 2717142.5564 | 1245199.4555 | 2717151.632 | 1245205.651 | 2717217.5544 | 1245250.6237
51 | 2717217.5544 | 1245250.6237 | 2717328.3284 | 1245293.071 | 2717345.9511 | 1245298.5241 | 2717354.8856 | 1245299.37
52 | 2717184.6671 | 1245403.4655 | 2717296.1986 | 1245820.8805
53 | 2717142.5564 | 1245199.4555 | 2717151.624 | 1245185.79 | 2717154.3409 | 1245177.1921 | 2717152.4291 | 1245168.3804 | 2717149.0994 | 1245164.7672 | 2717132.4877 | 1245146.7576 | 2717124.0526 | 1245139.1292 | 2717105.7717 | 1245122.588 | 2717098.0664 | 1245108.2352 | 2717083.6792 | 1245092.3825 | 2717081.4903 | 1245086.112 | 2717082.8993 | 1245079.4454 | 2717087.5101 | 1245074.4545 | 2717098.6343 | 1245073.7512 | 2717114.7906 | 1245075.8052 | 2717129.5714 | 1245077.4762 | 2717156.7963 | 1245070.1744 | 2717161.1644 | 1245065.9906 | 2717160.8426 | 1245058.9451 | 2717151.2405 | 1245046.8788 | 2717142.2954 | 1245031.0113 | 2717130.1055 | 1245015.6468 | 2717126.9987 | 1245008.7798 | 2717127.3592 | 1245000.4801 | 2717131.1766 | 1244993.9501 | 2717135.9864 | 1244993.0443 | 2717142.7572 | 1244996.1695 | 2717179.1725 | 1245003.8172 | 2717183.976 | 1245005.1927
54 | 2717142.5564 | 1245199.4555 | 2717127.6839 | 1245189.3079
55 | 2717354.8856 | 1245299.37 | 2717385.1554 | 1245302.2361 | 2717509.9721 | 1245342.2738 | 2717518.7738 | 1245345.095 | 2717525.0146 | 1245347.0981 | 2717530.3583 | 1245347.2024
56 | 2716422.3441 | 1245529.5045 | 2716404.1627 | 1245520.5625 | 2716386.6513 | 1245502.1259 | 2716369.7061 | 1245468.3211 | 2716347.1274 | 1245431.9705 | 2716328.9768 | 1245404.8811 | 2716285.3861 | 1245348.947 | 2716284.8558 | 1245348.445
57 | 2717296.1986 | 1245820.8805 | 2717346.6478 | 1245869.477 | 2717373.8338 | 1245886.4845 | 2717416.3777 | 1245916.7294 | 2717448.6909 | 1245961.5998
58 | 2717046.0964 | 1245133.5526 | 2717046.0964 | 1245133.5526 | 2717054.7484 | 1245140.151 | 2717108.3503 | 1245179.8973 | 2717118.1187 | 1245182.7815 | 2717127.6839 | 1245189.3079
59 | 2717541.3292 | 1245347.4167 | 2717530.3583 | 1245347.2024
60 | 2716957.7738 | 1245022.8527 | 2716937.3104 | 1245001.9654 | 2716933.7183 | 1244993.254 | 2716933.7999 | 1244980.6897 | 2716934.7735 | 1244972.7134 | 2716929.4852 | 1244967.2269 | 2716914.1961 | 1244962.1881 | 2716903.8499 | 1244955.6232 | 2716852.387 | 1244909.5714 | 2716848.9888 | 1244899.0624 | 2716843.5375 | 1244893.406 | 2716842.1923 | 1244892.7432
61 | 2716957.7738 | 1245022.8527 | 2716979.4397 | 1244998.1261 | 2716988.5606 | 1244993.2353 | 2716999.7717 | 1244994.2684 | 2717044.4172 | 1245018.7915 | 2717046.7879 | 1245024.6653 | 2717045.235 | 1245035.5548 | 2717047.5897 | 1245041.4728 | 2717053.8572 | 1245044.8215 | 2717061.268 | 1245041.6715
62 | 2716957.7738 | 1245022.8527 | 2716963.1554 | 1245027.4403 | 2716969.3862 | 1245026.9072 | 2716978.5977 | 1245024.32 | 2716985.9384 | 1245025.766 | 2716990.417 | 1245030.9141 | 2717010.0265 | 1245065.5628 | 2717014.8813 | 1245076.9234 | 2717024.8141 | 1245087.5615 | 2717029.1737 | 1245091.0119
63 | 2717029.1737 | 1245091.0119 | 2717034.3247 | 1245095.0887 | 2717044.0604 | 1245112.5082
64 | 2717046.0964 | 1245133.5526 | 2717046.6524 | 1245125.6793 | 2717045.3917 | 1245114.89 | 2717044.0604 | 1245112.5082
65 | 2717141.5954 | 1246747.5763 | 2717136.5777 | 1246735.6981 | 2717105.9202 | 1246692.2678 | 2717066.7344 | 1246655.1856 | 2717058.4693 | 1246630.6465 | 2717024.1836 | 1246597.1644 | 2717017.4126 | 1246572.7105 | 2717022.173 | 1246500.0108 | 2717023.5328 | 1246454.878 | 2717015.1704 | 1246429.1139 | 2716992.5409 | 1246357.4525
66 | 2716924.3649 | 1246988.6314 | 2716924.3907 | 1247007.9131
67 | 2716906.8678 | 1247043.3096 | 2716915.131 | 1247036.5447 | 2716924.4043 | 1247018.0343 | 2716924.3907 | 1247007.9131
68 | 2717127.152 | 1246780.9829 | 2717143.7165 | 1246752.5976 | 2717141.5954 | 1246747.5763
69 | 2716906.8678 | 1247043.3096 | 2716903.3993 | 1247034.1447 | 2716897.2577 | 1247016.8537 | 2716893.0486 | 1247004.2492 | 2716888.1562 | 1246995.2564 | 2716881.4116 | 1246987.8507 | 2716869.603 | 1246980.1449 | 2716855.554 | 1246973.4069 | 2716841.5373 | 1246964.6457 | 2716823.5759 | 1246950.5468 | 2716813.0026 | 1246942.265 | 2716805.5387 | 1246940.2941 | 2716801.0348 | 1246942.6295 | 2716797.3067 | 1246947.0042 | 2716798.8354 | 1246951.4825 | 2716802.5799 | 1246957.0052 | 2716806.9762 | 1246960.1277 | 2716822.5457 | 1246972.1444 | 2716831.5224 | 1246979.3939 | 2716843.0672 | 1246990.1303 | 2716851.9842 | 1247000.4034 | 2716854.6332 | 1247009.7522 | 2716853.6061 | 1247020.8412 | 2716846.3669 | 1247028.1713 | 2716838.9071 | 1247031.3603 | 2716838.0281 | 1247031.7492
70 | 2716906.8678 | 1247043.3096 | 2716908.8186 | 1247051.3804
71 | 2717127.152 | 1246780.9829 | 2717114.395 | 1246777.2946 | 2717097.1121 | 1246781.2455 | 2717062.0517 | 1246772.5016 | 2717020.6032 | 1246774.6409 | 2716990.2908 | 1246784.4955 | 2716985.3703 | 1246775.0128 | 2716988.1469 | 1246756.8414 | 2716996.7111 | 1246735.3604
72 | 2717127.152 | 1246780.9829 | 2717122.3028 | 1246789.3051
73 | 2716908.8186 | 1247051.3804 | 2716908.9285 | 1247051.8351 | 2716908.8455 | 1247066.3788 | 2716906.3984 | 1247077.4398 | 2716902.2716 | 1247091.3033 | 2716897.5248 | 1247105.9552 | 2716889.958 | 1247119.5507 | 2716876.7749 | 1247130.6 | 2716831.4176 | 1247149.0994 | 2716808.3318 | 1247159.8169
74 | 2717541.3292 | 1245347.4167 | 2717584.0041 | 1245348.25
75 | 2717584.0041 | 1245348.25 | 2717586.1213 | 1245348.2914
76 | 2717640.6525 | 1245349.3538 | 2717597.571 | 1245348.515 | 2717586.1213 | 1245348.2914
77 | 2717640.6525 | 1245349.3538 | 2717799.0807 | 1245352.4387 | 2717813.2403 | 1245354.3074
78 | 2717823.4257 | 1245357.304 | 2717815.1517 | 1245354.5596 | 2717813.2403 | 1245354.3074
79 | 2717870.6452 | 1245395.3222 | 2717886.0438 | 1245404.3093 | 2717887.5893 | 1245405.9077
80 | 2717870.3025 | 1245395.1222 | 2717870.6452 | 1245395.3222
81 | 2717894.4415 | 1245412.9945 | 2717887.5893 | 1245405.9077
82 | 2717870.3025 | 1245395.1222 | 2717868.4518 | 1245388.6133 | 2717867.0965 | 1245385.7915
83 | 2717894.4415 | 1245412.9945 | 2717900.6535 | 1245420.9912 | 2717913.2285 | 1245430.9161 | 2717923.8308 | 1245435.8036
84 | 2717867.0965 | 1245385.7915 | 2717863.3471 | 1245377.985
85 | 2717923.8308 | 1245435.8036 | 2717927.1955 | 1245437.3546 | 2717950.6917 | 1245439.2789 | 2717967.8963 | 1245439.8479
86 | 2717857.7692 | 1245366.3716 | 2717863.3471 | 1245377.985
87 | 2717850.2017 | 1245355.0785 | 2717824.8955 | 1245356.3658 | 2717823.4257 | 1245357.304
88 | 2717850.2017 | 1245355.0785 | 2717843.2545 | 1245339.3263
89 | 2717850.2017 | 1245355.0785 | 2717857.7692 | 1245366.3716 | 2717857.7692 | 1245366.3716
90 | 2717873.4047 | 1245321.2226 | 2717888.7161 | 1245322.7726 | 2717894.4094 | 1245332.9164
91 | 2717874.0377 | 1245314.474 | 2717873.4047 | 1245321.2226
92 | 2717874.0377 | 1245314.474 | 2717878.0528 | 1245290.4339 | 2717877.7884 | 1245274.8491 | 2717870.8598 | 1245250.0464 | 2717869.3021 | 1245236.0261 | 2717870.1761 | 1245168.5097 | 2717868.515 | 1245147.526 | 2717859.503 | 1245078.4898 | 2717849.4022 | 1245052.8012 | 2717785.7024 | 1244969.5005 | 2717765.3402 | 1244946.3104 | 2717737.9331 | 1244917.0533 | 2717710.5235 | 1244896.2811 | 2717692.406 | 1244882.5881
93 | 2717874.0377 | 1245314.474 | 2717853.8093 | 1245316.9408 | 2717845.8717 | 1245318.9277
94 | 2717835.4128 | 1245321.5458 | 2717843.2545 | 1245339.3263
95 | 2718055.4925 | 1245442.7444 | 2717967.8963 | 1245439.8479
96 | 2718055.4925 | 1245442.7444 | 2718080.2987 | 1245498.0285 | 2718082.6903 | 1245511.1314 | 2718076.3983 | 1245531.0671 | 2718073.3918 | 1245545.03 | 2718078.3951 | 1245554.126 | 2718085.6449 | 1245561.4672
97 | 2718085.6449 | 1245561.4672 | 2718108.0154 | 1245584.1195
98 | 2718109.7303 | 1245585.8561 | 2718108.0154 | 1245584.1195
99 | 2717692.406 | 1244882.5881 | 2717695.0429 | 1244857.1305 | 2717703.9927 | 1244835.7793 | 2717706.9461 | 1244821.0368 | 2717706.5989 | 1244793.9853 | 2717703.5069 | 1244782.2142 | 2717704.7891 | 1244778.9259 | 2717706.7415 | 1244777.3069
100 | 2717692.406 | 1244882.5881 | 2717664.8686 | 1244860.6237 | 2717663.1487 | 1244833.8007 | 2717633.2032 | 1244801.3801 | 2717592.9367 | 1244756.1778 | 2717583.6971 | 1244752.903 | 2717569.861 | 1244752.7287 | 2717549.7046 | 1244741.1864 | 2717545.0491 | 1244730.4853 | 2717552.098 | 1244704.3478 | 2717551.6891 | 1244691.4291 | 2717489.2719 | 1244605.1659 | 2717469.9648 | 1244551.1167 | 2717455.634 | 1244522.476 | 2717446.3291 | 1244513.6031
101 | 2717835.4128 | 1245321.5458 | 2717845.8717 | 1245318.9277
102 | 2717813.4422 | 1245260.3365 | 2717814.524 | 1245267.5084 | 2717829.9983 | 1245305.7363 | 2717835.4128 | 1245321.5458
103 | 2717635.8086 | 1245204.7986 | 2717663.0995 | 1245219.6855 | 2717675.0575 | 1245223.4258 | 2717695.2235 | 1245238.1937 | 2717702.1433 | 1245239.8768 | 2717720.5649 | 1245239.3419 | 2717734.4183 | 1245242.3972 | 2717748.7316 | 1245250.8327 | 2717763.9346 | 1245255.9498 | 2717782.4851 | 1245257.297 | 2717803.7757 | 1245260.3334 | 2717813.4422 | 1245260.3365
104 | 2717813.4422 | 1245260.3365 | 2717815.2898 | 1245254.8353 | 2717819.417 | 1245251.003 | 2717830.5532 | 1245243.607 | 2717834.0223 | 1245237.9045 | 2717833.787 | 1245232.2507 | 2717824.5293 | 1245215.1082 | 2717821.0852 | 1245207.767 | 2717820.6318 | 1245201.2971 | 2717819.2073 | 1245179.8066 | 2717817.5121 | 1245171.933 | 2717813.3895 | 1245164.1225 | 2717791.1956 | 1245127.7961 | 2717780.9975 | 1245114.983 | 2717768.3312 | 1245101.9986 | 2717764.8798 | 1245094.257 | 2717764.3662 | 1245087.3967 | 2717767.5482 | 1245067.232 | 2717764.0773 | 1245060.4686 | 2717756.4454 | 1245057.7149 | 2717751.2584 | 1245063.1497 | 2717750.5372 | 1245074.7228 | 2717745.5238 | 1245080.1722 | 2717737.7851 | 1245090.783 | 2717735.9415 | 1245101.0326 | 2717733.8486 | 1245115.8367 | 2717727.4224 | 1245117.833
105 | 2717706.7415 | 1244777.3069 | 2717711.7677 | 1244773.1393
106 | 2717446.3291 | 1244513.6031 | 2717643.6061 | 1244362.8798
107 | 2717416.7463 | 1244475.423 | 2717416.7463 | 1244475.423 | 2717416.0015 | 1244487.8407 | 2717423.9913 | 1244501.1877 | 2717444.3799 | 1244511.7444 | 2717446.3291 | 1244513.6031
108 | 2717603.2492 | 1245023.0917 | 2717642.9327 | 1245066.7257 | 2717669.6045 | 1245091.5085 | 2717699.8061 | 1245101.8051 | 2717718.2615 | 1245109.4888 | 2717727.4224 | 1245117.833
109 | 2717711.7677 | 1244773.1393 | 2717838.9632 | 1244622.4472
110 | 2717285.1789 | 1244302.4179 | 2717283.5947 | 1244308.5963 | 2717287.6625 | 1244321.1537 | 2717312.5488 | 1244345.4991 | 2717327.7946 | 1244347.4466 | 2717349.0211 | 1244349.3124 | 2717367.3881 | 1244361.597 | 2717422.7158 | 1244444.6158 | 2717422.6346 | 1244457.8695 | 2717416.7463 | 1244475.423
111 | 2717603.2492 | 1245023.0917 | 2717565.0044 | 1245009.4001 | 2717542.3968 | 1245004.5036 | 2717504.256 | 1244985.5545 | 2717476.7989 | 1244959.1445 | 2717465.3787 | 1244942.3489 | 2717453.2819 | 1244933.5016
112 | 2717603.2492 | 1245023.0917 | 2717603.7694 | 1245017.4418 | 2717573.2321 | 1244982.8857 | 2717535.8596 | 1244945.77 | 2717510.3549 | 1244923.4351 | 2717507.2745 | 1244894.6726 | 2717516.8225 | 1244862.9355 | 2717513.4778 | 1244847.5009 | 2717494.3269 | 1244831.7642 | 2717480.6419 | 1244826.6445 | 2717460.8908 | 1244800.3761 | 2717432.6644 | 1244771.9272 | 2717432.0319 | 1244763.0295 | 2717447.4379 | 1244742.7177 | 2717448.1822 | 1244725.7518 | 2717442.4442 | 1244708.2571 | 2717440.5843 | 1244703.0207
113 | 2718048.5506 | 1245026.6614 | 2718053.5203 | 1245026.082 | 2718060.3573 | 1245029.6544 | 2718068.6074 | 1245040.8278 | 2718077.5101 | 1245057.5633 | 2718083.8536 | 1245065.4183 | 2718086.5676 | 1245066.3366
114 | 2718048.5506 | 1245026.6614 | 2718046.9636 | 1245015.6429 | 2718045.4655 | 1245009.1989
115 | 2718086.5676 | 1245066.3366 | 2718088.019 | 1245066.8277
116 | 2718109.7303 | 1245585.8561 | 2718115.5759 | 1245591.7753 | 2718122.3047 | 1245599.9828 | 2718132.6497 | 1245618.5606
117 | 2717045.0992 | 1243850.9377 | 2717044.8937 | 1243862.2375 | 2717047.1871 | 1243877.7956 | 2717051.8096 | 1243888.7179 | 2717069.1379 | 1243910.0663 | 2717104.9992 | 1243975.183 | 2717110.9878 | 1244000.3664 | 2717149.9855 | 1244052.0788 | 2717156.9719 | 1244067.7918
118 | 2716812.2878 | 1243637.2467 | 2716817.238 | 1243633.1075 | 2716830.408 | 1243631.154 | 2716846.961 | 1243634.3826 | 2716862.4657 | 1243642.8505 | 2716887.9336 | 1243670.9085 | 2716925.8217 | 1243713.1675 | 2716970.9249 | 1243750.6428 | 2716992.2712 | 1243771.8366 | 2717002.1219 | 1243784.0742 | 2717026.1895 | 1243810.6262 | 2717032.2075 | 1243822.0876 | 2717045.1581 | 1243847.6975 | 2717045.0992 | 1243850.9377
119 | 2717281.0765 | 1244243.312 | 2717278.9913 | 1244240.5826 | 2717252.3519 | 1244202.4135 | 2717243.2437 | 1244181.3606 | 2717239.9195 | 1244159.0988 | 2717235.9116 | 1244148.8557 | 2717224.8179 | 1244132.6342 | 2717215.8825 | 1244125.385 | 2717205.5146 | 1244123.3007 | 2717182.1612 | 1244122.2942 | 2717170.6107 | 1244118.0848 | 2717164.7401 | 1244112.1974 | 2717162.8112 | 1244103.4632 | 2717164.3016 | 1244084.2769 | 2717156.9719 | 1244067.7918
120 | 2716812.2878 | 1243637.2467 | 2716833.4959 | 1243649.0073 | 2716844.4986 | 1243660.7447 | 2716851.4121 | 1243671.2895 | 2716857.6223 | 1243685.301 | 2716860.3361 | 1243694.8957 | 2716872.1061 | 1243737.4958 | 2716874.9959 | 1243759.6376 | 2716873.5397 | 1243769.0833 | 2716868.8596 | 1243773.7172 | 2716859.734 | 1243781.8219 | 2716838.09 | 1243801.0336 | 2716826.5837 | 1243806.8118 | 2716810.4846 | 1243812.7997 | 2716800.2372 | 1243818.7585 | 2716771.5882 | 1243845.9057 | 2716745.7584 | 1243893.4365 | 2716736.3116 | 1243905.972 | 2716732.492 | 1243914.1369 | 2716732.8086 | 1243921.8606 | 2716735.5685 | 1243925.2844 | 2716755.1139 | 1243923.1561 | 2716769.59 | 1243931.2365 | 2716779.9585 | 1243935.2327 | 2716797.92 | 1243931.005 | 2716817.6144 | 1243927.4565 | 2716832.3159 | 1243920.6403 | 2716861.8843 | 1243913.9616 | 2716880.9519 | 1243913.8371 | 2716903.838 | 1243915.9675 | 2716927.0364 | 1243925.2545 | 2716941.7819 | 1243939.2121 | 2716961.265 | 1243978.5618 | 2716975.8424 | 1244009.4523 | 2716975.4307 | 1244022.9281
121 | 2717296.9847 | 1244264.1355 | 2717281.0765 | 1244243.312
122 | 2717296.9847 | 1244264.1355 | 2717296.7269 | 1244277.1633 | 2717295.1378 | 1244280.3428
123 | 2717289.3521 | 1244291.9186 | 2717295.1378 | 1244280.3428
124 | 2717301.7626 | 1244809.9577 | 2717330.7858 | 1244839.0334 | 2717353.4668 | 1244860.4998 | 2717453.2819 | 1244933.5016
125 | 2717301.7626 | 1244809.9577 | 2717301.8585 | 1244805.1112 | 2717285.752 | 1244778.7265 | 2717267.1603 | 1244755.3174 | 2717253.2669 | 1244750.3943 | 2717251.8668 | 1244744.7138
126 | 2717289.3521 | 1244291.9186 | 2717286.3551 | 1244297.8309 | 2717285.1789 | 1244302.4179
127 | 2718088.019 | 1245066.8277 | 2718091.5713 | 1245068.0297 | 2718100.1667 | 1245066.7998 | 2718105.7943 | 1245057.86 | 2718110.9957 | 1245043.3738 | 2718111.2643 | 1245041.5371
128 | 2718168.2667 | 1245373.0432 | 2718088.019 | 1245066.8277
129 | 2718168.2667 | 1245373.0432 | 2718168.5925 | 1245385.2039
130 | 2718149.0258 | 1245636.4786 | 2718153.936 | 1245629.0035 | 2718156.2554 | 1245604.3959 | 2718150.9285 | 1245556.1943 | 2718157.6782 | 1245492.4647 | 2718169.7182 | 1245427.2282 | 2718168.5925 | 1245385.2039
131 | 2718142.8436 | 1245636.8669 | 2718132.6497 | 1245618.5606
132 | 2718142.8436 | 1245636.8669 | 2718149.0258 | 1245636.4786
133 | 2718149.0258 | 1245636.4786 | 2718159.8049 | 1245644.218
134 | 2718208.096 | 1245719.0018 | 2718194.0223 | 1245702.0517 | 2718187.099 | 1245663.8153 | 2718159.8049 | 1245644.218
135 | 2718208.096 | 1245719.0018 | 2718220.0089 | 1245665.0722 | 2718226.4106 | 1245649.131 | 2718200.1857 | 1245637.7989 | 2718199.0867 | 1245601.2022 | 2718189.9094 | 1245563.4324 | 2718204.5807 | 1245508.7571 | 2718228.8565 | 1245470.4425 | 2718228.8944 | 1245428.008 | 2718236.4612 | 1245394.2085 | 2718242.355 | 1245393.5143 | 2718244.191 | 1245423.4647 | 2718267.7386 | 1245472.4303 | 2718268.0184 | 1245499.3138
136 | 2718208.096 | 1245719.0018 | 2718304.4734 | 1245842.6845
137 | 2718304.4734 | 1245842.6845 | 2718305.9059 | 1245844.5228 | 2718312.2019 | 1245848.1051
138 | 2718332.5819 | 1245859.7009 | 2718312.2019 | 1245848.1051
139 | 2718332.5819 | 1245859.7009 | 2718336.4894 | 1245853.2401
140 | 2718353.8484 | 1245870.6343 | 2718332.5819 | 1245859.7009
141 | 2718173.2191 | 1246298.8333 | 2718170.2524 | 1246285.0405 | 2718171.3402 | 1246284.0176
142 | 2718171.3402 | 1246284.0176 | 2718181.1955 | 1246274.75 | 2718200.941 | 1246280.8041 | 2718236.3531 | 1246314.0376 | 2718247.6226 | 1246338.516 | 2718256.4472 | 1246343.1291 | 2718273.1419 | 1246339.2254 | 2718273.2725 | 1246339.6357
143 | 2718303.3091 | 1245904.5765 | 2718171.3402 | 1246284.0176
144 | 2718273.2725 | 1246339.6357 | 2718276.9675 | 1246351.2446
145 | 2718303.3091 | 1245904.5765 | 2718307.2242 | 1245902.3011
146 | 2718317.0414 | 1245896.5956 | 2718307.2242 | 1245902.3011
147 | 2716808.3318 | 1247159.8169 | 2716800.5356 | 1247163.4363 | 2716772.1053 | 1247176.8208 | 2716759.306 | 1247178.3812 | 2716744.0167 | 1247177.9497
148 | 2716744.0167 | 1247177.9497 | 2716735.8143 | 1247177.7182 | 2716665.2272 | 1247170.6788 | 2716650.2516 | 1247169.5721 | 2716634.5926 | 1247172.0884 | 2716619.0616 | 1247178.8553 | 2716596.1079 | 1247191.937 | 2716571.9411 | 1247207.7961
149 | 2716353.9017 | 1247301.8375 | 2716337.9142 | 1247297.6426 | 2716329.9055 | 1247294.5718 | 2716325.3925 | 1247292.3926 | 2716322.7498 | 1247290.0054 | 2716321.1635 | 1247287.2943 | 2716320.9714 | 1247281.6859 | 2716322.7062 | 1247276.0597 | 2716327.6099 | 1247273.7317 | 2716334.7491 | 1247271.4477 | 2716342.4925 | 1247269.1755 | 2716346.2195 | 1247265.212 | 2716353.753 | 1247253.2387 | 2716369.2528 | 1247206.8711 | 2716385.2688 | 1247185.7791 | 2716396.0584 | 1247173.0581 | 2716403.2493 | 1247168.1507 | 2716414.2805 | 1247163.519 | 2716423.624 | 1247162.4904 | 2716425.9845 | 1247166.1732 | 2716424.3822 | 1247175.4272 | 2716423.1321 | 1247187.5237 | 2716427.645 | 1247195.0964 | 2716471.2061 | 1247236.753 | 2716483.0466 | 1247242.4459 | 2716497.8182 | 1247243.5481 | 2716522.2287 | 1247238.9683 | 2716535.1351 | 1247231.9494 | 2716571.9411 | 1247207.7961
150 | 2716309.8733 | 1247298.5933 | 2716324.8575 | 1247305.7932 | 2716341.1972 | 1247309.7504 | 2716348.0653 | 1247310.4968 | 2716351.3763 | 1247307.3258 | 2716353.9017 | 1247301.8375
151 | 2716309.8733 | 1247298.5933 | 2716209.3389 | 1247235.6813 | 2716201.6375 | 1247233.8844 | 2716191.4683 | 1247226.4265
152 | 2716176.3457 | 1247211.3703 | 2716184.6557 | 1247221.4303 | 2716191.4683 | 1247226.4265
153 | 2716176.3457 | 1247211.3703 | 2716174.688 | 1247203.0531 | 2716170.1866 | 1247194.8804 | 2716169.2484 | 1247189.1957
154 | 2716200.8558 | 1247266.0268 | 2716190.2627 | 1247253.7447 | 2716184.5602 | 1247247.4944 | 2716176.3957 | 1247239.6502 | 2716156.6361 | 1247223.8153
155 | 2716156.6361 | 1247223.8153 | 2716138.9183 | 1247209.6165
156 | 2718353.8484 | 1245870.6343 | 2718339.6037 | 1245883.483 | 2718317.0414 | 1245896.5956
157 | 2718353.8484 | 1245870.6343 | 2718388.6404 | 1245903.9693
158 | 2718388.6404 | 1245903.9693 | 2718404.4669 | 1245919.133
159 | 2718336.4894 | 1245853.2401 | 2718347.3155 | 1245857.5708 | 2718388.0841 | 1245856.161 | 2718395.2826 | 1245861.2534 | 2718403.8655 | 1245869.3895
160 | 2718417.7745 | 1245931.8834 | 2718404.4669 | 1245919.133
161 | 2718406.8229 | 1245872.1929 | 2718403.8655 | 1245869.3895
162 | 2718417.7745 | 1245931.8834 | 2718410.4895 | 1245931.8824 | 2718381.3639 | 1245919.2869
163 | 2718378.1377 | 1245917.8916 | 2718381.3639 | 1245919.2869
164 | 2716131.8462 | 1247203.949 | 2716138.9183 | 1247209.6165
165 | 2716124.0572 | 1247197.7071 | 2716131.8462 | 1247203.949
166 | 2716124.0572 | 1247197.7071 | 2716123.6944 | 1247197.4163
167 | 2716123.6944 | 1247197.4163 | 2716129.2439 | 1247195.2899
168 | 2716123.6944 | 1247197.4163 | 2716109.0066 | 1247185.8636 | 2716086.5145 | 1247168.1197 | 2716029.0976 | 1247122.4026
169 | 2716129.2439 | 1247195.2899 | 2716130.1906 | 1247188.2359 | 2716135.8135 | 1247182.7643
170 | 2716110.986 | 1247131.891 | 2716081.8895 | 1247127.6846 | 2716041.9935 | 1247117.0616 | 2716039.5537 | 1247116.6469 | 2716037.3865 | 1247116.5822 | 2716035.3717 | 1247116.843 | 2716033.5218 | 1247117.5518 | 2716032.118 | 1247118.6364 | 2716030.9057 | 1247119.9693 | 2716029.0976 | 1247122.4026
171 | 2716149.3982 | 1247169.63 | 2716143.8235 | 1247174.9697 | 2716135.8135 | 1247182.7643
172 | 2716169.2484 | 1247189.1957 | 2716168.0121 | 1247181.7047 | 2716162.4189 | 1247176.7173
173 | 2716149.3982 | 1247169.63 | 2716151.0263 | 1247161.6551
174 | 2716149.3982 | 1247169.63 | 2716159.443 | 1247174.0638 | 2716162.4189 | 1247176.7173

## bus_geodata
| x | y | coords
0 | 2715475.8424 | 1246956.729
1 | 2715462.4122 | 1246987.8609
2 | 2715478.5973 | 1246948.3246
3 | 2715786.9861 | 1246490.1261
4 | 2715826.2444 | 1246508.1079
5 | 2715890.1962 | 1246527.1564
6 | 2716288.4208 | 1246496.4284
7 | 2716598.932 | 1246428.6491
8 | 2716570.1236 | 1246431.5296
9 | 2716650.3245 | 1246317.9903
10 | 2716539.0334 | 1246430.1425
11 | 2716745.8265 | 1246506.3325
12 | 2716431.7946 | 1246438.1995
13 | 2716432.6117 | 1246437.748
14 | 2716502.985 | 1246436.6127
15 | 2716464.9197 | 1246429.0126
16 | 2717429.0651 | 1246949.0098
17 | 2717184.6234 | 1246971.3245
18 | 2717788.6524 | 1246503.3089
19 | 2717001.9321 | 1247020.332
20 | 2717182.4294 | 1246955.6298
21 | 2716937.533 | 1246990.1832
22 | 2717846.3178 | 1246446.5184
23 | 2717689.247 | 1246116.189
24 | 2718025.1526 | 1246414.0664
25 | 2718078.2431 | 1246635.7848
26 | 2718035.6052 | 1246667.8406
27 | 2718090.4969 | 1246612.873
28 | 2718020.7247 | 1246682.6599
29 | 2718004.6747 | 1246701.5905
30 | 2718002.0163 | 1246719.2581
31 | 2717999.7396 | 1246728.9923
32 | 2717995.4524 | 1246747.3229
33 | 2717999.7413 | 1246754.6165
34 | 2718003.1075 | 1246760.3408
35 | 2718006.9147 | 1246766.8153
36 | 2716754.6012 | 1244937.9097
37 | 2716771.0791 | 1244960.972
38 | 2716741.9693 | 1244929.7456
39 | 2716908.5212 | 1245087.0459
40 | 2716866.518 | 1245126.8796
41 | 2717175.7904 | 1245261.2963
42 | 2716545.5114 | 1245299.4891
43 | 2717016.1265 | 1245303.2501
44 | 2717217.5544 | 1245250.6237
45 | 2717184.6671 | 1245403.4655
46 | 2717142.5564 | 1245199.4555
47 | 2717354.8856 | 1245299.37
48 | 2716422.3441 | 1245529.5045
49 | 2716827.2464 | 1245411.573
50 | 2717296.1986 | 1245820.8805
51 | 2717183.976 | 1245005.1927
52 | 2717127.6839 | 1245189.3079
53 | 2717530.3583 | 1245347.2024
54 | 2716842.1923 | 1244892.7432
55 | 2716957.7738 | 1245022.8527
56 | 2717061.268 | 1245041.6715
57 | 2717029.1737 | 1245091.0119
58 | 2717044.0604 | 1245112.5082
59 | 2717046.0964 | 1245133.5526
60 | 2717448.6909 | 1245961.5998
61 | 2716992.5409 | 1246357.4525
62 | 2716924.3649 | 1246988.6314
63 | 2716924.3907 | 1247007.9131
64 | 2717141.5954 | 1246747.5763
65 | 2716906.8678 | 1247043.3096
66 | 2716996.7111 | 1246735.3604
67 | 2717127.152 | 1246780.9829
68 | 2716838.0281 | 1247031.7492
69 | 2716908.8186 | 1247051.3804
70 | 2717122.3028 | 1246789.3051
71 | 2717541.3292 | 1245347.4167
72 | 2717584.0041 | 1245348.25
73 | 2717586.1213 | 1245348.2914
74 | 2717640.6525 | 1245349.3538
75 | 2717813.2403 | 1245354.3074
76 | 2717870.6452 | 1245395.3222
77 | 2717887.5893 | 1245405.9077
78 | 2717870.3025 | 1245395.1222
79 | 2717894.4415 | 1245412.9945
80 | 2717867.0965 | 1245385.7915
81 | 2717923.8308 | 1245435.8036
82 | 2717863.3471 | 1245377.985
83 | 2717823.4257 | 1245357.304
84 | 2717850.2017 | 1245355.0785
85 | 2717873.4047 | 1245321.2226
86 | 2717894.4094 | 1245332.9164
87 | 2717874.0377 | 1245314.474
88 | 2717843.2545 | 1245339.3263
89 | 2717857.7692 | 1245366.3716
90 | 2717967.8963 | 1245439.8479
91 | 2718055.4925 | 1245442.7444
92 | 2718085.6449 | 1245561.4672
93 | 2718108.0154 | 1245584.1195
94 | 2717692.406 | 1244882.5881
95 | 2717845.8717 | 1245318.9277
96 | 2717835.4128 | 1245321.5458
97 | 2717813.4422 | 1245260.3365
98 | 2717706.7415 | 1244777.3069
99 | 2717446.3291 | 1244513.6031
100 | 2717635.8086 | 1245204.7986
101 | 2717727.4224 | 1245117.833
102 | 2717711.7677 | 1244773.1393
103 | 2717643.6061 | 1244362.8798
104 | 2717416.7463 | 1244475.423
105 | 2717603.2492 | 1245023.0917
106 | 2718048.5506 | 1245026.6614
107 | 2718086.5676 | 1245066.3366
108 | 2718045.4655 | 1245009.1989
109 | 2716284.8558 | 1245348.445
110 | 2718109.7303 | 1245585.8561
111 | 2717045.0992 | 1243850.9377
112 | 2717156.9719 | 1244067.7918
113 | 2716812.2878 | 1243637.2467
114 | 2717281.0764 | 1244243.312
115 | 2716975.4307 | 1244022.9281
116 | 2717296.9847 | 1244264.1355
117 | 2717295.1378 | 1244280.3428
118 | 2717440.5843 | 1244703.0207
119 | 2717453.2819 | 1244933.5016
120 | 2717301.7626 | 1244809.9577
121 | 2717251.8668 | 1244744.7138
122 | 2717285.1789 | 1244302.4179
123 | 2717289.3521 | 1244291.9186
124 | 2717838.9632 | 1244622.4472
125 | 2718088.019 | 1245066.8277
126 | 2718111.2643 | 1245041.5371
127 | 2718168.2667 | 1245373.0432
128 | 2718168.5925 | 1245385.2039
129 | 2718132.6497 | 1245618.5606
130 | 2718142.8436 | 1245636.8669
131 | 2718149.0258 | 1245636.4786
132 | 2718159.8049 | 1245644.218
133 | 2718208.096 | 1245719.0018
134 | 2718268.0184 | 1245499.3138
135 | 2718304.4734 | 1245842.6845
136 | 2718312.2019 | 1245848.1051
137 | 2718332.5819 | 1245859.7009
138 | 2718087.3827 | 1246596.8019
139 | 2718173.2191 | 1246298.8333
140 | 2718171.3402 | 1246284.0176
141 | 2718273.2725 | 1246339.6357
142 | 2718303.3091 | 1245904.5765
143 | 2718276.9675 | 1246351.2446
144 | 2718307.2242 | 1245902.3011
145 | 2716808.3318 | 1247159.8169
146 | 2716744.0167 | 1247177.9497
147 | 2716571.9411 | 1247207.7961
148 | 2716353.9017 | 1247301.8375
149 | 2716309.8733 | 1247298.5933
150 | 2716191.4683 | 1247226.4265
151 | 2716176.3457 | 1247211.3703
152 | 2716200.8558 | 1247266.0268
153 | 2716156.6361 | 1247223.8153
154 | 2718317.0414 | 1245896.5956
155 | 2718353.8484 | 1245870.6343
156 | 2718388.6404 | 1245903.9693
157 | 2718336.4894 | 1245853.2401
158 | 2718404.4669 | 1245919.133
159 | 2718403.8655 | 1245869.3895
160 | 2718417.7745 | 1245931.8834
161 | 2718406.8229 | 1245872.1929
162 | 2718381.3639 | 1245919.2869
163 | 2718378.1377 | 1245917.8916
164 | 2716138.9183 | 1247209.6165
165 | 2716131.8462 | 1247203.949
166 | 2716124.0572 | 1247197.7071
167 | 2716123.6944 | 1247197.4163
168 | 2716129.2439 | 1247195.2899
169 | 2716029.0976 | 1247122.4026
170 | 2716135.8135 | 1247182.7643
171 | 2716110.986 | 1247131.891
172 | 2716169.2484 | 1247189.1957
173 | 2716149.3982 | 1247169.63
174 | 2716162.4189 | 1247176.7173
175 | 2716151.0263 | 1247161.6551
176 | 2716502.985 | 1246436.6127

## line_std_types
| c_nf_per_km | r_ohm_per_km | x_ohm_per_km | max_i_ka | type | q_mm2 | alpha | voltage_rating
NAYY 4x50 SE | 210 | 0.642 | 0.083 | 0.142 | cs | 50 | 0.00403 | LV
NAYY 4x120 SE | 264 | 0.225 | 0.08 | 0.242 | cs | 120 | 0.00403 | LV
NAYY 4x150 SE | 261 | 0.208 | 0.08 | 0.27 | cs | 150 | 0.00403 | LV
NA2XS2Y 1x95 RM/25 12/20 kV | 216 | 0.313 | 0.132 | 0.252 | cs | 95 | 0.00403 | MV
NA2XS2Y 1x185 RM/25 12/20 kV | 273 | 0.161 | 0.117 | 0.362 | cs | 185 | 0.00403 | MV
NA2XS2Y 1x240 RM/25 12/20 kV | 304 | 0.122 | 0.112 | 0.421 | cs | 240 | 0.00403 | MV
NA2XS2Y 1x95 RM/25 6/10 kV | 315 | 0.313 | 0.123 | 0.249 | cs | 95 | 0.00403 | MV
NA2XS2Y 1x185 RM/25 6/10 kV | 406 | 0.161 | 0.11 | 0.358 | cs | 185 | 0.00403 | MV
NA2XS2Y 1x240 RM/25 6/10 kV | 456 | 0.122 | 0.105 | 0.416 | cs | 240 | 0.00403 | MV
NA2XS2Y 1x150 RM/25 12/20 kV | 250 | 0.206 | 0.116 | 0.319 | cs | 150 | 0.00403 | MV
NA2XS2Y 1x120 RM/25 12/20 kV | 230 | 0.253 | 0.119 | 0.283 | cs | 120 | 0.00403 | MV
NA2XS2Y 1x70 RM/25 12/20 kV | 190 | 0.443 | 0.132 | 0.22 | cs | 70 | 0.00403 | MV
NA2XS2Y 1x150 RM/25 6/10 kV | 360 | 0.206 | 0.11 | 0.315 | cs | 150 | 0.00403 | MV
NA2XS2Y 1x120 RM/25 6/10 kV | 340 | 0.253 | 0.113 | 0.28 | cs | 120 | 0.00403 | MV
NA2XS2Y 1x70 RM/25 6/10 kV | 280 | 0.443 | 0.123 | 0.217 | cs | 70 | 0.00403 | MV
N2XS(FL)2Y 1x120 RM/35 64/110 kV | 112 | 0.153 | 0.166 | 0.366 | cs | 120 | 0.00393 | HV
N2XS(FL)2Y 1x185 RM/35 64/110 kV | 125 | 0.099 | 0.156 | 0.457 | cs | 185 | 0.00393 | HV
N2XS(FL)2Y 1x240 RM/35 64/110 kV | 135 | 0.075 | 0.149 | 0.526 | cs | 240 | 0.00393 | HV
N2XS(FL)2Y 1x300 RM/35 64/110 kV | 144 | 0.06 | 0.144 | 0.588 | cs | 300 | 0.00393 | HV
15-AL1/3-ST1A 0.4 | 11 | 1.8769 | 0.35 | 0.105 | ol | 16 | 0.00403 | LV
24-AL1/4-ST1A 0.4 | 11.25 | 1.2012 | 0.335 | 0.14 | ol | 24 | 0.00403 | LV
48-AL1/8-ST1A 0.4 | 12.2 | 0.5939 | 0.3 | 0.21 | ol | 48 | 0.00403 | LV
94-AL1/15-ST1A 0.4 | 13.2 | 0.306 | 0.29 | 0.35 | ol | 94 | 0.00403 | LV
34-AL1/6-ST1A 10.0 | 9.7 | 0.8342 | 0.36 | 0.17 | ol | 34 | 0.00403 | MV
48-AL1/8-ST1A 10.0 | 10.1 | 0.5939 | 0.35 | 0.21 | ol | 48 | 0.00403 | MV
70-AL1/11-ST1A 10.0 | 10.4 | 0.4132 | 0.339 | 0.29 | ol | 70 | 0.00403 | MV
94-AL1/15-ST1A 10.0 | 10.75 | 0.306 | 0.33 | 0.35 | ol | 94 | 0.00403 | MV
122-AL1/20-ST1A 10.0 | 11.1 | 0.2376 | 0.323 | 0.41 | ol | 122 | 0.00403 | MV
149-AL1/24-ST1A 10.0 | 11.25 | 0.194 | 0.315 | 0.47 | ol | 149 | 0.00403 | MV
34-AL1/6-ST1A 20.0 | 9.15 | 0.8342 | 0.382 | 0.17 | ol | 34 | 0.00403 | MV
48-AL1/8-ST1A 20.0 | 9.5 | 0.5939 | 0.372 | 0.21 | ol | 48 | 0.00403 | MV
70-AL1/11-ST1A 20.0 | 9.7 | 0.4132 | 0.36 | 0.29 | ol | 70 | 0.00403 | MV
94-AL1/15-ST1A 20.0 | 10 | 0.306 | 0.35 | 0.35 | ol | 94 | 0.00403 | MV
122-AL1/20-ST1A 20.0 | 10.3 | 0.2376 | 0.344 | 0.41 | ol | 122 | 0.00403 | MV
149-AL1/24-ST1A 20.0 | 10.5 | 0.194 | 0.337 | 0.47 | ol | 149 | 0.00403 | MV
184-AL1/30-ST1A 20.0 | 10.75 | 0.1571 | 0.33 | 0.535 | ol | 184 | 0.00403 | MV
243-AL1/39-ST1A 20.0 | 11 | 0.1188 | 0.32 | 0.645 | ol | 243 | 0.00403 | MV
48-AL1/8-ST1A 110.0 | 8 | 0.5939 | 0.46 | 0.21 | ol | 48 | 0.00403 | HV
70-AL1/11-ST1A 110.0 | 8.4 | 0.4132 | 0.45 | 0.29 | ol | 70 | 0.00403 | HV
94-AL1/15-ST1A 110.0 | 8.65 | 0.306 | 0.44 | 0.35 | ol | 94 | 0.00403 | HV
122-AL1/20-ST1A 110.0 | 8.5 | 0.2376 | 0.43 | 0.41 | ol | 122 | 0.00403 | HV
149-AL1/24-ST1A 110.0 | 8.75 | 0.194 | 0.41 | 0.47 | ol | 149 | 0.00403 | HV
184-AL1/30-ST1A 110.0 | 8.8 | 0.1571 | 0.4 | 0.535 | ol | 184 | 0.00403 | HV
243-AL1/39-ST1A 110.0 | 9 | 0.1188 | 0.39 | 0.645 | ol | 243 | 0.00403 | HV
305-AL1/39-ST1A 110.0 | 9.2 | 0.0949 | 0.38 | 0.74 | ol | 305 | 0.00403 | HV
490-AL1/64-ST1A 110.0 | 9.75 | 0.059 | 0.37 | 0.96 | ol | 490 | 0.00403 | HV
679-AL1/86-ST1A 110.0 | 9.95 | 0.042 | 0.36 | 1.15 | ol | 679 | 0.00403 | HV
490-AL1/64-ST1A 220.0 | 10 | 0.059 | 0.285 | 0.96 | ol | 490 | 0.00403 | HV
679-AL1/86-ST1A 220.0 | 11.7 | 0.042 | 0.275 | 1.15 | ol | 679 | 0.00403 | HV
490-AL1/64-ST1A 380.0 | 11 | 0.059 | 0.253 | 0.96 | ol | 490 | 0.00403 | HV
679-AL1/86-ST1A 380.0 | 14.6 | 0.042 | 0.25 | 1.15 | ol | 679 | 0.00403 | HV

## trafo_std_types
| i0_percent | pfe_kw | vkr_percent | sn_mva | vn_lv_kv | vn_hv_kv | vk_percent | shift_degree | vector_group | tap_side | tap_neutral | tap_min | tap_max | tap_step_degree | tap_step_percent | tap_phase_shifter
160 MVA 380/110 kV | 0.06 | 60 | 0.25 | 160 | 110 | 380 | 12.2 | 0 | Yy0 | hv | 0 | -9 | 9 | 0 | 1.5 | FALSE
100 MVA 220/110 kV | 0.06 | 55 | 0.26 | 100 | 110 | 220 | 12 | 0 | Yy0 | hv | 0 | -9 | 9 | 0 | 1.5 | FALSE
63 MVA 110/20 kV | 0.04 | 22 | 0.32 | 63 | 20 | 110 | 18 | 150 | YNd5 | hv | 0 | -9 | 9 | 0 | 1.5 | FALSE
40 MVA 110/20 kV | 0.05 | 18 | 0.34 | 40 | 20 | 110 | 16.2 | 150 | YNd5 | hv | 0 | -9 | 9 | 0 | 1.5 | FALSE
25 MVA 110/20 kV | 0.07 | 14 | 0.41 | 25 | 20 | 110 | 12 | 150 | YNd5 | hv | 0 | -9 | 9 | 0 | 1.5 | FALSE
63 MVA 110/10 kV | 0.04 | 22 | 0.32 | 63 | 10 | 110 | 18 | 150 | YNd5 | hv | 0 | -9 | 9 | 0 | 1.5 | FALSE
40 MVA 110/10 kV | 0.05 | 18 | 0.34 | 40 | 10 | 110 | 16.2 | 150 | YNd5 | hv | 0 | -9 | 9 | 0 | 1.5 | FALSE
25 MVA 110/10 kV | 0.07 | 14 | 0.41 | 25 | 10 | 110 | 12 | 150 | YNd5 | hv | 0 | -9 | 9 | 0 | 1.5 | FALSE
0.25 MVA 20/0.4 kV | 0.32 | 0.8 | 1.44 | 0.25 | 0.4 | 20 | 6 | 150 | Yzn5 | hv | 0 | -2 | 2 | 0 | 2.5 | FALSE
0.4 MVA 20/0.4 kV | 0.3375 | 1.35 | 1.425 | 0.4 | 0.4 | 20 | 6 | 150 | Dyn5 | hv | 0 | -2 | 2 | 0 | 2.5 | FALSE
0.63 MVA 20/0.4 kV | 0.2619 | 1.65 | 1.206 | 0.63 | 0.4 | 20 | 6 | 150 | Dyn5 | hv | 0 | -2 | 2 | 0 | 2.5 | FALSE
0.25 MVA 10/0.4 kV | 0.24 | 0.6 | 1.2 | 0.25 | 0.4 | 10 | 4 | 150 | Dyn5 | hv | 0 | -2 | 2 | 0 | 2.5 | FALSE
0.4 MVA 10/0.4 kV | 0.2375 | 0.95 | 1.325 | 0.4 | 0.4 | 10 | 4 | 150 | Dyn5 | hv | 0 | -2 | 2 | 0 | 2.5 | FALSE
0.63 MVA 10/0.4 kV | 0.1873 | 1.18 | 1.0794 | 0.63 | 0.4 | 10 | 4 | 150 | Dyn5 | hv | 0 | -2 | 2 | 0 | 2.5 | FALSE

## trafo3w_std_types
| sn_hv_mva | sn_mv_mva | sn_lv_mva | vn_hv_kv | vn_mv_kv | vn_lv_kv | vk_hv_percent | vk_mv_percent | vk_lv_percent | vkr_hv_percent | vkr_mv_percent | vkr_lv_percent | pfe_kw | i0_percent | shift_mv_degree | shift_lv_degree | vector_group | tap_side | tap_neutral | tap_min | tap_max | tap_step_percent
63/25/38 MVA 110/20/10 kV | 63 | 25 | 38 | 110 | 20 | 10 | 10.4 | 10.4 | 10.4 | 0.28 | 0.32 | 0.35 | 35 | 0.89 | 0 | 0 | YN0yn0yn0 | hv | 0 | -10 | 10 | 1.2
63/25/38 MVA 110/10/10 kV | 63 | 25 | 38 | 110 | 10 | 10 | 10.4 | 10.4 | 10.4 | 0.28 | 0.32 | 0.35 | 35 | 0.89 | 0 | 0 | YN0yn0yn0 | hv | 0 | -10 | 10 | 1.2

## fuse_std_types
| fuse_type | i_rated_a | t_avg | t_min | t_total | x_avg | x_min | x_total
HV 100A | HV 100A | 100 | 0 | [10.0, 3.64, 0.854, 0.281, 0.1, 0.0531, 0.022, 0.01] | [10.0, 4.267, 1.21, 0.403, 0.1, 0.058, 0.022, 0.01] | 0 | [300.0, 350.0, 450.0, 550.0, 700.0, 850.0, 1200.0, 1752.0] | [600.0, 700.0, 900.0, 1150.0, 1665.0, 2000.0, 3000.0, 4313.0]
HV 10A | HV 10A | 10 | 0 | [10.0, 1675.0, 0.344, 0.156, 0.1, 0.0417, 0.0171, 0.01] | [10.0, 1.3, 0.3, 0.155, 0.1, 0.0555, 0.023, 0.01] | 0 | [30.0, 32.0, 35.0, 37.0, 39.0, 50.0, 70.0, 88.0] | [60.0, 70.0, 80.0, 87.0, 94.0, 110.0, 150.0, 216.0]
HV 125A | HV 125A | 125 | 0 | [10.0, 1.82, 0.344, 0.1, 0.0467, 0.0269, 0.01] | [10.0, 2.478, 0.426, 0.1, 0.0427, 0.0211, 0.01] | 0 | [375.0, 500.0, 700.0, 925.0, 1200.0, 1500.0, 2341.0] | [750.0, 1000.0, 1500.0, 2200.0, 3000.0, 4000.0, 5765.0]
HV 160A | HV 160A | 160 | 0 | [10.0, 4.15, 1.03, 0.198, 0.1, 0.051, 0.0172, 0.01] | [10.0, 2.3, 0.734, 0.274, 0.1, 0.046, 0.0177, 0.01] | 0 | [480.0, 550.0, 700.0, 1000.0, 1260.0, 1600.0, 2500.0, 3227.0] | [960.0, 1300.0, 1700.0, 2200.0, 2996.0, 4000.0, 6000.0, 7946.0]
HV 16A | HV 16A | 16 | 0 | [10.0, 0.352, 0.164, 0.1, 0.0649, 0.0342, 0.01] | [10.0, 2.34, 0.722, 0.181, 0.1, 0.055, 0.0296, 0.01] | 0 | [48.0, 60.0, 65.0, 71.0, 80.0, 100.0, 162.0] | [96.0, 110.0, 125.0, 150.0, 168.0, 200.0, 250.0, 398.0]
HV 200A | HV 200A | 200 | 0 | [10.0, 4.267, 1.21, 0.403, 0.1, 0.058, 0.022, 0.01] | [10.0, 3.73, 1.654, 0.328, 0.1, 0.0531, 0.019, 0.01] | 0 | [600.0, 700.0, 900.0, 1150.0, 1665.0, 2000.0, 3000.0, 4313.0] | [1200.0, 1500.0, 1800.0, 2700.0, 3960.0, 5000.0, 7500.0, 10620.0]
HV 20A | HV 20A | 20 | 0 | [10.0, 1.3, 0.3, 0.155, 0.1, 0.0555, 0.023, 0.01] | [10.0, 1.3, 0.161, 0.1, 0.0611, 0.0399, 0.0141, 0.01] | 0 | [60.0, 70.0, 80.0, 87.0, 94.0, 110.0, 150.0, 216.0] | [120.0, 150.0, 200.0, 223.0, 260.0, 300.0, 450.0, 532.0]
HV 25A | HV 25A | 25 | 0 | [10.0, 2.512, 0.833, 0.299, 0.1, 0.0372, 0.0223, 0.01] | [10.0, 3.125, 0.597, 0.198, 0.1, 0.0378, 0.022, 0.01] | 0 | [75.0, 82.0, 90.0, 100.0, 124.0, 170.0, 200.0, 289.0] | [150.0, 170.0, 210.0, 250.0, 294.0, 400.0, 500.0, 711.0]
HV 31.5A | HV 31.5A | 31.5 | 0 | [10.0, 2.34, 0.722, 0.181, 0.1, 0.055, 0.0296, 0.01] | [10.0, 2.84, 0.368, 0.164, 0.1, 0.0621, 0.0378, 0.0195, 0.01] | 0 | [95.0, 110.0, 125.0, 150.0, 165.0, 200.0, 250.0, 390.0] | [189.0, 220.0, 300.0, 350.0, 393.0, 450.0, 530.0, 700.0, 960.0]
HV 40A | HV 40A | 40 | 0 | [10.0, 1.3, 0.161, 0.1, 0.0611, 0.0399, 0.0141, 0.01] | [10.0, 2.05, 0.369, 0.198, 0.1, 0.051, 0.0298, 0.01] | 0 | [120.0, 150.0, 200.0, 223.0, 260.0, 300.0, 450.0, 532.0] | [240.0, 300.0, 400.0, 450.0, 530.0, 650.0, 800.0, 1311.0]
HV 50A | HV 50A | 50 | 0 | [10.0, 3.215, 0.597, 0.198, 0.1, 0.0378, 0.022, 0.01] | [10.0, 3.64, 0.854, 0.281, 0.1, 0.0531, 0.022, 0.01] | 0 | [150.0, 170.0, 210.0, 250.0, 294.0, 400.0, 500.0, 711.0] | [300.0, 350.0, 450.0, 550.0, 700.0, 850.0, 1200.0, 1752.0]
HV 6.3A | HV 6.3A | 6.3 | 0 | [10.0, 1.39, 0.344, 0.168, 0.1, 0.056, 0.0263, 0.01] | [10.0, 1.711, 0.516, 0.198, 0.1, 0.0634, 0.0303, 0.01] | 0 | [19.0, 19.5, 20.4, 20.8, 22.0, 25.0, 32.0, 48.0] | [38.0, 40.0, 43.0, 48.0, 53.0, 60.0, 75.0, 118.0]
HV 63A | HV 63A | 63 | 0 | [10.0, 2.84, 0.368, 0.164, 0.1, 0.0621, 0.0378, 0.0195, 0.01] | [10.0, 1.82, 0.344, 0.1, 0.0467, 0.0269, 0.01] | 0 | [189.0, 220.0, 300.0, 350.0, 393.0, 450.0, 530.0, 700.0, 961.0] | [378.0, 500.0, 700.0, 934.0, 1200.0, 1500.0, 2366.0]
HV 80A | HV 80A | 80 | 0 | [10.0, 2.05, 0.369, 0.198, 0.1, 0.051, 0.0298, 0.01] | [10.0, 4.15, 1.03, 0.198, 0.1, 0.051, 0.0172, 0.01] | 0 | [240.0, 300.0, 400.0, 450.0, 530.0, 650.0, 800.0, 1311.0] | [480.0, 550.0, 700.0, 1000.0, 1260.0, 1600.0, 2500.0, 3227.0]
Siemens NH-1-100 | Siemens NH-1-100 | 100 | [5400.0, 2000.0, 400.0, 20.0, 1.0, 0.2, 0.012, 0.004] | 0 | 0 | [150.0, 190.0, 250.0, 430.0, 900.0, 1250.0, 2700.0, 3600.0] | 0 | 0
Siemens NH-1-125 | Siemens NH-1-125 | 125 | [4800.0, 120.0, 7.0, 0.1, 0.004] | 0 | 0 | [180.0, 400.0, 740.0, 2000.0, 4250.0] | 0 | 0
Siemens NH-1-16 | Siemens NH-1-16 | 16 | [4000.0, 400.0, 2.0, 0.1, 0.04, 0.01] | 0 | 0 | [26.0, 35.0, 75.0, 150.0, 200.0, 300.0] | 0 | 0
Siemens NH-1-160 | Siemens NH-1-160 | 160 | [4800.0, 120.0, 7.0, 0.1, 0.004] | 0 | 0 | [210.0, 500.0, 900.0, 2300.0, 5000.0] | 0 | 0
Siemens NH-1-25 | Siemens NH-1-25 | 25 | [4000.0, 1000.0, 10.0, 0.2, 0.02, 0.01] | 0 | 0 | [40.0, 50.0, 100.0, 210.0, 400.0, 500.0] | 0 | 0
Siemens NH-1-50 | Siemens NH-1-50 | 50 | [4000.0, 40.0, 4.0, 1.0, 0.02, 0.01] | 0 | 0 | [86.0, 200.0, 300.0, 400.0, 1000.0, 1280.0] | 0 | 0
Siemens NH-1-63 | Siemens NH-1-63 | 63 | [4000.0, 100.0, 10.0, 2.0, 0.04, 0.01] | 0 | 0 | [100.0, 200.0, 300.0, 400.0, 1000.0, 1500.0] | 0 | 0
Siemens NH-1-80 | Siemens NH-1-80 | 80 | [4800.0, 120.0, 7.0, 0.1, 0.01] | 0 | 0 | [150.58, 250.0, 450.0, 1150.0, 2470.0] | 0 | 0
Siemens NH-2-1000 | Siemens NH-2-1000 | 1000 | [4800.0, 120.0, 7.0, 0.1, 0.004] | 0 | 0 | [1900.0, 3500.0, 8400.0, 24000.0, 52000.0] | 0 | 0
Siemens NH-2-200 | Siemens NH-2-200 | 200 | [4800.0, 120.0, 7.0, 0.1, 0.004] | 0 | 0 | [280.0, 650.0, 1200.0, 3000.0, 7000.0] | 0 | 0
Siemens NH-2-224 | Siemens NH-2-224 | 224 | [4800.0, 120.0, 7.0, 0.2, 0.04, 0.004] | 0 | 0 | [400.0, 750.0, 1453.0, 3025.0, 4315.0, 7600.0] | 0 | 0
Siemens NH-2-250 | Siemens NH-2-250 | 250 | [4800.0, 120.0, 7.0, 0.1, 0.004] | 0 | 0 | [450.0, 800.0, 1650.0, 4000.0, 8500.0] | 0 | 0
Siemens NH-2-315 | Siemens NH-2-315 | 315 | [4800.0, 120.0, 7.0, 0.1, 0.004] | 0 | 0 | [550.0, 920.0, 1900.0, 5000.0, 11000.0] | 0 | 0
Siemens NH-2-355 | Siemens NH-2-355 | 355 | [4800.0, 120.0, 6.0, 0.1, 0.004] | 0 | 0 | [650.0, 1116.27, 2350.0, 5840.0, 12790.0] | 0 | 0
Siemens NH-2-400 | Siemens NH-2-400 | 400 | [4800.0, 120.0, 7.0, 0.1, 0.004] | 0 | 0 | [720.0, 1350.0, 2800.0, 6500.0, 15000.0] | 0 | 0
Siemens NH-2-425 | Siemens NH-2-425 | 425 | [4800.0, 120.0, 7.0, 0.1, 0.004] | 0 | 0 | [850.0, 1500.0, 3050.0, 7500.0, 16500.0] | 0 | 0
Siemens NH-2-630 | Siemens NH-2-630 | 630 | [4800.0, 120.0, 7.0, 0.1, 0.004] | 0 | 0 | [1200.0, 2000.0, 4800.0, 12000.0, 26000.0] | 0 | 0

## dtypes
| element | column | dtype
0 | bus | name | object
1 | bus | vn_kv | float64
2 | bus | type | object
3 | bus | zone | object
4 | bus | in_service | bool
5 | load | name | object
6 | load | bus | uint32
7 | load | p_mw | float64
8 | load | q_mvar | float64
9 | load | const_z_percent | float64
10 | load | const_i_percent | float64
11 | load | sn_mva | float64
12 | load | scaling | float64
13 | load | in_service | bool
14 | load | type | object
15 | ext_grid | name | object
16 | ext_grid | bus | uint32
17 | ext_grid | vm_pu | float64
18 | ext_grid | va_degree | float64
19 | ext_grid | slack_weight | float64
20 | ext_grid | in_service | bool
21 | line | name | object
22 | line | std_type | object
23 | line | from_bus | uint32
24 | line | to_bus | uint32
25 | line | length_km | float64
26 | line | r_ohm_per_km | float64
27 | line | x_ohm_per_km | float64
28 | line | c_nf_per_km | float64
29 | line | g_us_per_km | float64
30 | line | max_i_ka | float64
31 | line | df | float64
32 | line | parallel | uint32
33 | line | type | object
34 | line | in_service | bool
35 | trafo | name | object
36 | trafo | std_type | object
37 | trafo | hv_bus | uint32
38 | trafo | lv_bus | uint32
39 | trafo | sn_mva | float64
40 | trafo | vn_hv_kv | float64
41 | trafo | vn_lv_kv | float64
42 | trafo | vk_percent | float64
43 | trafo | vkr_percent | float64
44 | trafo | pfe_kw | float64
45 | trafo | i0_percent | float64
46 | trafo | shift_degree | float64
47 | trafo | tap_side | object
48 | trafo | tap_neutral | int32
49 | trafo | tap_min | int32
50 | trafo | tap_max | int32
51 | trafo | tap_step_percent | float64
52 | trafo | tap_step_degree | float64
53 | trafo | tap_pos | int32
54 | trafo | tap_phase_shifter | bool
55 | trafo | parallel | uint32
56 | trafo | df | float64
57 | trafo | in_service | bool
58 | line_geodata | coords | object
59 | bus_geodata | x | float64
60 | bus_geodata | y | float64
61 | bus_geodata | coords | object

## parameters
| version | format_version | converged | OPF_converged | name | f_hz | sn_mva
0 | 2.14.6 | 2.14.0 | FALSE | FALSE |  | 50 | 1