## bus
| name | vn_kv | type | zone | in_service
0 | bus_LV_3394-3_0_3_node_0 | 0.4 | n |  | TRUE
1 | bus_LV_3394-3_0_3_node_1 | 0.4 | n |  | TRUE
2 | bus_LV_3394-3_0_3_node_217 | 0.4 | n |  | TRUE
3 | bus_LV_3394-3_0_3_node_3 | 0.4 | n |  | TRUE
4 | bus_LV_3394-3_0_3_node_2 | 0.4 | n |  | TRUE
5 | bus_LV_3394-3_0_3_node_4 | 0.4 | n |  | TRUE
6 | bus_LV_3394-3_0_3_node_9 | 0.4 | n |  | TRUE
7 | bus_LV_3394-3_0_3_node_5 | 0.4 | n |  | TRUE
8 | bus_LV_3394-3_0_3_node_6 | 0.4 | n |  | TRUE
9 | bus_LV_3394-3_0_3_node_7 | 0.4 | n |  | TRUE
10 | bus_LV_3394-3_0_3_node_8 | 0.4 | n |  | TRUE
11 | bus_LV_3394-3_0_3_node_146 | 0.4 | n |  | TRUE
12 | bus_LV_3394-3_0_3_node_121 | 0.4 | n |  | TRUE
13 | bus_LV_3394-3_0_3_node_10 | 0.4 | n |  | TRUE
14 | bus_LV_3394-3_0_3_node_11 | 0.4 | n |  | TRUE
15 | bus_LV_3394-3_0_3_node_12 | 0.4 | n |  | TRUE
16 | bus_LV_3394-3_0_3_node_14 | 0.4 | n |  | TRUE
17 | bus_LV_3394-3_0_3_node_13 | 0.4 | n |  | TRUE
18 | bus_LV_3394-3_0_3_node_222 | 0.4 | n |  | TRUE
19 | bus_LV_3394-3_0_3_node_15 | 0.4 | n |  | TRUE
20 | bus_LV_3394-3_0_3_node_16 | 0.4 | n |  | TRUE
21 | bus_LV_3394-3_0_3_node_17 | 0.4 | n |  | TRUE
22 | bus_LV_3394-3_0_3_node_19 | 0.4 | n |  | TRUE
23 | bus_LV_3394-3_0_3_node_18 | 0.4 | n |  | TRUE
24 | bus_LV_3394-3_0_3_node_139 | 0.4 | n |  | TRUE
25 | bus_LV_3394-3_0_3_node_179 | 0.4 | n |  | TRUE
26 | bus_LV_3394-3_0_3_node_162 | 0.4 | n |  | TRUE
27 | bus_LV_3394-3_0_3_node_152 | 0.4 | n |  | TRUE
28 | bus_LV_3394-3_0_3_node_153 | 0.4 | n |  | TRUE
29 | bus_LV_3394-3_0_3_node_154 | 0.4 | n |  | TRUE
30 | bus_LV_3394-3_0_3_node_155 | 0.4 | n |  | TRUE
31 | bus_LV_3394-3_0_3_node_106 | 0.4 | n |  | TRUE
32 | bus_LV_3394-3_0_3_node_158 | 0.4 | n |  | TRUE
33 | bus_LV_3394-3_0_3_node_97 | 0.4 | n |  | TRUE
34 | bus_LV_3394-3_0_3_node_159 | 0.4 | n |  | TRUE
35 | bus_LV_3394-3_0_3_node_160 | 0.4 | n |  | TRUE
36 | bus_LV_3394-3_0_3_node_161 | 0.4 | n |  | TRUE
37 | bus_LV_3394-3_0_3_node_199 | 0.4 | n |  | TRUE
38 | bus_LV_3394-3_0_3_node_173 | 0.4 | n |  | TRUE
39 | bus_LV_3394-3_0_3_node_52 | 0.4 | n |  | TRUE
40 | bus_LV_3394-3_0_3_node_174 | 0.4 | n |  | TRUE
41 | bus_LV_3394-3_0_3_node_175 | 0.4 | n |  | TRUE
42 | bus_LV_3394-3_0_3_node_47 | 0.4 | n |  | TRUE
43 | bus_LV_3394-3_0_3_node_48 | 0.4 | n |  | TRUE
44 | bus_LV_3394-3_0_3_node_50 | 0.4 | n |  | TRUE
45 | bus_LV_3394-3_0_3_node_208 | 0.4 | n |  | TRUE
46 | bus_LV_3394-3_0_3_node_176 | 0.4 | n |  | TRUE
47 | bus_LV_3394-3_0_3_node_177 | 0.4 | n |  | TRUE
48 | bus_LV_3394-3_0_3_node_178 | 0.4 | n |  | TRUE
49 | bus_LV_3394-3_0_3_node_221 | 0.4 | n |  | TRUE
50 | bus_LV_3394-3_0_3_node_138 | 0.4 | n |  | TRUE
51 | bus_LV_3394-3_0_3_node_109 | 0.4 | n |  | TRUE
52 | bus_LV_3394-3_0_3_node_123 | 0.4 | n |  | TRUE
53 | bus_LV_3394-3_0_3_node_198 | 0.4 | n |  | TRUE
54 | bus_LV_3394-3_0_3_node_98 | 0.4 | n |  | TRUE
55 | bus_LV_3394-3_0_3_node_200 | 0.4 | n |  | TRUE
56 | bus_LV_3394-3_0_3_node_201 | 0.4 | n |  | TRUE
57 | bus_LV_3394-3_0_3_node_213 | 0.4 | n |  | TRUE
58 | bus_LV_3394-3_0_3_node_212 | 0.4 | n |  | TRUE
59 | bus_LV_3394-3_0_3_node_92 | 0.4 | n |  | TRUE
60 | bus_LV_3394-3_0_3_node_94 | 0.4 | n |  | TRUE
61 | bus_LV_3394-3_0_3_node_93 | 0.4 | n |  | TRUE
62 | bus_LV_3394-3_0_3_node_95 | 0.4 | n |  | TRUE
63 | bus_LV_3394-3_0_3_node_96 | 0.4 | n |  | TRUE
64 | bus_LV_3394-3_0_3_node_117 | 0.4 | n |  | TRUE
65 | bus_LV_3394-3_0_3_node_107 | 0.4 | n |  | TRUE
66 | bus_LV_3394-3_0_3_node_108 | 0.4 | n |  | TRUE
67 | bus_LV_3394-3_0_3_node_118 | 0.4 | n |  | TRUE
68 | bus_LV_3394-3_0_3_node_119 | 0.4 | n |  | TRUE
69 | bus_LV_3394-3_0_3_node_122 | 0.4 | n |  | TRUE
70 | bus_MV_0_node_95 | 20 | n |  | TRUE

## load
| name | bus | p_mw | q_mvar | const_z_percent | const_i_percent | sn_mva | scaling | in_service | type
0 | LV_3394-3_0_3_load_0 | 0 | 0.00020755 | 5.2018e-05 | 0 | 0 |  | 1 | TRUE | wye
1 | LV_3394-3_0_3_load_217 | 2 | 9.8549e-05 | 2.4699e-05 | 0 | 0 |  | 1 | TRUE | wye
2 | LV_3394-3_0_3_load_3 | 3 | 0.00010974 | 2.7503e-05 | 0 | 0 |  | 1 | TRUE | wye
3 | LV_3394-3_0_3_load_2 | 4 | 8.2389e-05 | 2.0649e-05 | 0 | 0 |  | 1 | TRUE | wye
4 | LV_3394-3_0_3_load_9 | 6 | 0.00021226 | 5.3198e-05 | 0 | 0 |  | 1 | TRUE | wye
5 | LV_3394-3_0_3_load_5 | 7 | 0.00026124 | 6.5473e-05 | 0 | 0 |  | 1 | TRUE | wye
6 | LV_3394-3_0_3_load_7 | 9 | 0.00025818 | 6.4706e-05 | 0 | 0 |  | 1 | TRUE | wye
7 | LV_3394-3_0_3_load_8 | 10 | 0.00020508 | 5.1398e-05 | 0 | 0 |  | 1 | TRUE | wye
8 | LV_3394-3_0_3_load_146 | 11 | 9.8499e-05 | 2.4686e-05 | 0 | 0 |  | 1 | TRUE | wye
9 | LV_3394-3_0_3_load_121 | 12 | 0.00012022 | 3.0129e-05 | 0 | 0 |  | 1 | TRUE | wye
10 | LV_3394-3_0_3_load_10 | 13 | 4.2901e-05 | 1.0752e-05 | 0 | 0 |  | 1 | TRUE | wye
11 | LV_3394-3_0_3_load_11 | 14 | 0.00014183 | 3.5547e-05 | 0 | 0 |  | 1 | TRUE | wye
12 | LV_3394-3_0_3_load_12 | 15 | 0.00014742 | 3.6946e-05 | 0 | 0 |  | 1 | TRUE | wye
13 | LV_3394-3_0_3_load_14 | 16 | 8.0874e-05 | 2.0269e-05 | 0 | 0 |  | 1 | TRUE | wye
14 | LV_3394-3_0_3_load_13 | 17 | 8.9587e-05 | 2.2453e-05 | 0 | 0 |  | 1 | TRUE | wye
15 | LV_3394-3_0_3_load_222 | 18 | 0.0001021 | 2.5588e-05 | 0 | 0 |  | 1 | TRUE | wye
16 | LV_3394-3_0_3_load_16 | 20 | 6.6875e-05 | 1.676e-05 | 0 | 0 |  | 1 | TRUE | wye
17 | LV_3394-3_0_3_load_17 | 21 | 7.0042e-05 | 1.7554e-05 | 0 | 0 |  | 1 | TRUE | wye
18 | LV_3394-3_0_3_load_18 | 23 | 6.0274e-05 | 1.5106e-05 | 0 | 0 |  | 1 | TRUE | wye
19 | LV_3394-3_0_3_load_139 | 24 | 9.2247e-05 | 2.3119e-05 | 0 | 0 |  | 1 | TRUE | wye
20 | LV_3394-3_0_3_load_179 | 25 | 0.00010309 | 2.5836e-05 | 0 | 0 |  | 1 | TRUE | wye
21 | LV_3394-3_0_3_load_162 | 26 | 0.00017298 | 4.3354e-05 | 0 | 0 |  | 1 | TRUE | wye
22 | LV_3394-3_0_3_load_152 | 27 | 7.7944e-05 | 1.9535e-05 | 0 | 0 |  | 1 | TRUE | wye
23 | LV_3394-3_0_3_load_153 | 28 | 0.00011904 | 2.9834e-05 | 0 | 0 |  | 1 | TRUE | wye
24 | LV_3394-3_0_3_load_155 | 30 | 0.00025775 | 6.4597e-05 | 0 | 0 |  | 1 | TRUE | wye
25 | LV_3394-3_0_3_load_106 | 31 | 0.0002924 | 7.3281e-05 | 0 | 0 |  | 1 | TRUE | wye
26 | LV_3394-3_0_3_load_158 | 32 | 0.00031962 | 8.0104e-05 | 0 | 0 |  | 1 | TRUE | wye
27 | LV_3394-3_0_3_load_159 | 34 | 0.00042647 | 0.00010688 | 0 | 0 |  | 1 | TRUE | wye
28 | LV_3394-3_0_3_load_160 | 35 | 0.00024418 | 6.1197e-05 | 0 | 0 |  | 1 | TRUE | wye
29 | LV_3394-3_0_3_load_161 | 36 | 8.9323e-05 | 2.2386e-05 | 0 | 0 |  | 1 | TRUE | wye
30 | LV_3394-3_0_3_load_199 | 37 | 6.4378e-05 | 1.6135e-05 | 0 | 0 |  | 1 | TRUE | wye
31 | LV_3394-3_0_3_load_173 | 38 | 0.00052156 | 0.00013071 | 0 | 0 |  | 1 | TRUE | wye
32 | LV_3394-3_0_3_load_174 | 40 | 0.00058047 | 0.00014548 | 0 | 0 |  | 1 | TRUE | wye
33 | LV_3394-3_0_3_load_47 | 42 | 0.0009063 | 0.00022714 | 0 | 0 |  | 1 | TRUE | wye
34 | LV_3394-3_0_3_load_48 | 43 | 0.0005719 | 0.00014333 | 0 | 0 |  | 1 | TRUE | wye
35 | LV_3394-3_0_3_load_50 | 44 | 0.00047779 | 0.00011974 | 0 | 0 |  | 1 | TRUE | wye
36 | LV_3394-3_0_3_load_208 | 45 | 0.0002687 | 6.7344e-05 | 0 | 0 |  | 1 | TRUE | wye
37 | LV_3394-3_0_3_load_177 | 47 | 0.00145 | 0.00036339 | 0 | 0 |  | 1 | TRUE | wye
38 | LV_3394-3_0_3_load_221 | 49 | 0.00028569 | 7.16e-05 | 0 | 0 |  | 1 | TRUE | wye
39 | LV_3394-3_0_3_load_138 | 50 | 0.00015825 | 3.9661e-05 | 0 | 0 |  | 1 | TRUE | wye
40 | LV_3394-3_0_3_load_109 | 51 | 0.00011092 | 2.7799e-05 | 0 | 0 |  | 1 | TRUE | wye
41 | LV_3394-3_0_3_load_198 | 53 | 0.00018361 | 4.6018e-05 | 0 | 0 |  | 1 | TRUE | wye
42 | LV_3394-3_0_3_load_98 | 54 | 0.00018755 | 4.7004e-05 | 0 | 0 |  | 1 | TRUE | wye
43 | LV_3394-3_0_3_load_200 | 55 | 8.2381e-05 | 2.0647e-05 | 0 | 0 |  | 1 | TRUE | wye
44 | LV_3394-3_0_3_load_201 | 56 | 5.2632e-05 | 1.3191e-05 | 0 | 0 |  | 1 | TRUE | wye
45 | LV_3394-3_0_3_load_213 | 57 | 0.00027 | 6.767e-05 | 0 | 0 |  | 1 | TRUE | wye
46 | LV_3394-3_0_3_load_212 | 58 | 0.0020991 | 0.00052608 | 0 | 0 |  | 1 | TRUE | wye
47 | LV_3394-3_0_3_load_92 | 59 | 0.015957 | 0.0039991 | 0 | 0 |  | 1 | TRUE | wye
48 | LV_3394-3_0_3_load_117 | 64 | 0.00051634 | 0.00012941 | 0 | 0 |  | 1 | TRUE | wye
49 | LV_3394-3_0_3_load_107 | 65 | 7.2203e-05 | 1.8096e-05 | 0 | 0 |  | 1 | TRUE | wye
50 | LV_3394-3_0_3_load_108 | 66 | 0.00016248 | 4.0721e-05 | 0 | 0 |  | 1 | TRUE | wye
51 | LV_3394-3_0_3_load_118 | 67 | 0.0029726 | 0.00074501 | 0 | 0 |  | 1 | TRUE | wye
52 | LV_3394-3_0_3_load_119 | 68 | 0.0025986 | 0.00065127 | 0 | 0 |  | 1 | TRUE | wye
53 | LV_3394-3_0_3_load_122 | 69 | 0.00064955 | 0.00016279 | 0 | 0 |  | 1 | TRUE | wye

## ext_grid
| name | bus | vm_pu | va_degree | slack_weight | in_service
0 |  | 62 | 1 | 0 | 1 | TRUE

## line
| name | std_type | from_bus | to_bus | length_km | r_ohm_per_km | x_ohm_per_km | c_nf_per_km | g_us_per_km | max_i_ka | df | parallel | type | in_service
0 | LV_3394-3_0_3_line_0 | NAYY 4x150 SE | 0 | 1 | 0.018291 | 0.208 | 0.08 | 261 | 0 | 0.27 | 1 | 1 | cs | TRUE
1 | LV_3394-3_0_3_line_1 | NAYY 4x150 SE | 0 | 2 | 0.18418 | 0.208 | 0.08 | 261 | 0 | 0.27 | 1 | 1 | cs | TRUE
2 | LV_3394-3_0_3_line_2 | NAYY 4x150 SE | 0 | 3 | 0.15092 | 0.208 | 0.08 | 261 | 0 | 0.27 | 1 | 1 | cs | TRUE
3 | LV_3394-3_0_3_line_3 | NAYY 4x150 SE | 1 | 4 | 0.096291 | 0.208 | 0.08 | 261 | 0 | 0.27 | 1 | 1 | cs | TRUE
4 | LV_3394-3_0_3_line_4 | NAYY 4x150 SE | 2 | 56 | 0.01403 | 0.208 | 0.08 | 261 | 0 | 0.27 | 1 | 1 | cs | TRUE
5 | LV_3394-3_0_3_line_5 | NAYY 4x150 SE | 3 | 5 | 0.065884 | 0.208 | 0.08 | 261 | 0 | 0.27 | 1 | 1 | cs | TRUE
6 | LV_3394-3_0_3_line_6 | NAYY 4x150 SE | 5 | 6 | 0.052409 | 0.208 | 0.08 | 261 | 0 | 0.27 | 1 | 1 | cs | TRUE
7 | LV_3394-3_0_3_line_7 | NAYY 4x150 SE | 6 | 13 | 0.030848 | 0.208 | 0.08 | 261 | 0 | 0.27 | 1 | 1 | cs | TRUE
8 | LV_3394-3_0_3_line_8 | NAYY 4x150 SE | 7 | 8 | 0.012608 | 0.208 | 0.08 | 261 | 0 | 0.27 | 1 | 1 | cs | TRUE
9 | LV_3394-3_0_3_line_9 | NAYY 4x150 SE | 8 | 9 | 0.014306 | 0.208 | 0.08 | 261 | 0 | 0.27 | 1 | 1 | cs | TRUE
10 | LV_3394-3_0_3_line_10 | NAYY 4x150 SE | 8 | 10 | 0.012023 | 0.208 | 0.08 | 261 | 0 | 0.27 | 1 | 1 | cs | TRUE
11 | LV_3394-3_0_3_line_11 | NAYY 4x150 SE | 9 | 11 | 0.037409 | 0.208 | 0.08 | 261 | 0 | 0.27 | 1 | 1 | cs | TRUE
12 | LV_3394-3_0_3_line_12 | NAYY 4x150 SE | 10 | 12 | 0.0206 | 0.208 | 0.08 | 261 | 0 | 0.27 | 1 | 1 | cs | TRUE
13 | LV_3394-3_0_3_line_13 | NAYY 4x150 SE | 11 | 26 | 0.14785 | 0.208 | 0.08 | 261 | 0 | 0.27 | 1 | 1 | cs | TRUE
14 | LV_3394-3_0_3_line_14 | NAYY 4x150 SE | 12 | 69 | 0.028377 | 0.208 | 0.08 | 261 | 0 | 0.27 | 1 | 1 | cs | TRUE
15 | LV_3394-3_0_3_line_15 | NAYY 4x150 SE | 13 | 14 | 0.01271 | 0.208 | 0.08 | 261 | 0 | 0.27 | 1 | 1 | cs | TRUE
16 | LV_3394-3_0_3_line_16 | NAYY 4x150 SE | 14 | 15 | 0.022355 | 0.208 | 0.08 | 261 | 0 | 0.27 | 1 | 1 | cs | TRUE
17 | LV_3394-3_0_3_line_17 | NAYY 4x150 SE | 15 | 16 | 0.15899 | 0.208 | 0.08 | 261 | 0 | 0.27 | 1 | 1 | cs | TRUE
18 | LV_3394-3_0_3_line_18 | NAYY 4x150 SE | 16 | 17 | 0.053448 | 0.208 | 0.08 | 261 | 0 | 0.27 | 1 | 1 | cs | TRUE
19 | LV_3394-3_0_3_line_19 | NAYY 4x150 SE | 17 | 18 | 0.2947 | 0.208 | 0.08 | 261 | 0 | 0.27 | 1 | 1 | cs | TRUE
20 | LV_3394-3_0_3_line_20 | NAYY 4x150 SE | 17 | 19 | 0.107 | 0.208 | 0.08 | 261 | 0 | 0.27 | 1 | 1 | cs | TRUE
21 | LV_3394-3_0_3_line_21 | NAYY 4x150 SE | 19 | 20 | 0.044785 | 0.208 | 0.08 | 261 | 0 | 0.27 | 1 | 1 | cs | TRUE
22 | LV_3394-3_0_3_line_22 | NAYY 4x150 SE | 20 | 21 | 0.10252 | 0.208 | 0.08 | 261 | 0 | 0.27 | 1 | 1 | cs | TRUE
23 | LV_3394-3_0_3_line_23 | NAYY 4x150 SE | 21 | 22 | 0.072246 | 0.208 | 0.08 | 261 | 0 | 0.27 | 1 | 1 | cs | TRUE
24 | LV_3394-3_0_3_line_24 | NAYY 4x150 SE | 22 | 23 | 0.050526 | 0.208 | 0.08 | 261 | 0 | 0.27 | 1 | 1 | cs | TRUE
25 | LV_3394-3_0_3_line_25 | NAYY 4x150 SE | 24 | 25 | 0.22217 | 0.208 | 0.08 | 261 | 0 | 0.27 | 1 | 1 | cs | TRUE
26 | LV_3394-3_0_3_line_26 | NAYY 4x150 SE | 25 | 27 | 0.20893 | 0.208 | 0.08 | 261 | 0 | 0.27 | 1 | 1 | cs | TRUE
27 | LV_3394-3_0_3_line_27 | NAYY 4x150 SE | 26 | 37 | 0.15964 | 0.208 | 0.08 | 261 | 0 | 0.27 | 1 | 1 | cs | TRUE
28 | LV_3394-3_0_3_line_28 | NAYY 4x150 SE | 26 | 36 | 0.091125 | 0.208 | 0.08 | 261 | 0 | 0.27 | 1 | 1 | cs | TRUE
29 | LV_3394-3_0_3_line_29 | NAYY 4x150 SE | 27 | 28 | 0.015179 | 0.208 | 0.08 | 261 | 0 | 0.27 | 1 | 1 | cs | TRUE
30 | LV_3394-3_0_3_line_30 | NAYY 4x150 SE | 28 | 29 | 0.0075773 | 0.208 | 0.08 | 261 | 0 | 0.27 | 1 | 1 | cs | TRUE
31 | LV_3394-3_0_3_line_31 | NAYY 4x150 SE | 29 | 30 | 0.016785 | 0.208 | 0.08 | 261 | 0 | 0.27 | 1 | 1 | cs | TRUE
32 | LV_3394-3_0_3_line_32 | NAYY 4x150 SE | 30 | 31 | 0.10901 | 0.208 | 0.08 | 261 | 0 | 0.27 | 1 | 1 | cs | TRUE
33 | LV_3394-3_0_3_line_33 | NAYY 4x150 SE | 31 | 65 | 0.0063537 | 0.208 | 0.08 | 261 | 0 | 0.27 | 1 | 1 | cs | TRUE
34 | LV_3394-3_0_3_line_34 | NAYY 4x150 SE | 32 | 33 | 0.063431 | 0.208 | 0.08 | 261 | 0 | 0.27 | 1 | 1 | cs | TRUE
35 | LV_3394-3_0_3_line_35 | NAYY 4x150 SE | 32 | 34 | 0.011497 | 0.208 | 0.08 | 261 | 0 | 0.27 | 1 | 1 | cs | TRUE
36 | LV_3394-3_0_3_line_36 | NAYY 4x150 SE | 33 | 36 | 0.077399 | 0.208 | 0.08 | 261 | 0 | 0.27 | 1 | 1 | cs | TRUE
37 | LV_3394-3_0_3_line_37 | NAYY 4x150 SE | 33 | 62 | 0.058395 | 0.208 | 0.08 | 261 | 0 | 0.27 | 1 | 1 | cs | TRUE
38 | LV_3394-3_0_3_line_38 | NAYY 4x150 SE | 34 | 35 | 0.020142 | 0.208 | 0.08 | 261 | 0 | 0.27 | 1 | 1 | cs | TRUE
39 | LV_3394-3_0_3_line_39 | NAYY 4x150 SE | 37 | 45 | 0.21193 | 0.208 | 0.08 | 261 | 0 | 0.27 | 1 | 1 | cs | TRUE
40 | LV_3394-3_0_3_line_40 | NAYY 4x150 SE | 38 | 39 | 0.011966 | 0.208 | 0.08 | 261 | 0 | 0.27 | 1 | 1 | cs | TRUE
41 | LV_3394-3_0_3_line_41 | NAYY 4x150 SE | 38 | 40 | 0.19677 | 0.208 | 0.08 | 261 | 0 | 0.27 | 1 | 1 | cs | TRUE
42 | LV_3394-3_0_3_line_42 | NAYY 4x150 SE | 39 | 44 | 0.027363 | 0.208 | 0.08 | 261 | 0 | 0.27 | 1 | 1 | cs | TRUE
43 | LV_3394-3_0_3_line_43 | NAYY 4x150 SE | 39 | 46 | 0.033215 | 0.208 | 0.08 | 261 | 0 | 0.27 | 1 | 1 | cs | TRUE
44 | LV_3394-3_0_3_line_44 | NAYY 4x150 SE | 40 | 41 | 0.080864 | 0.208 | 0.08 | 261 | 0 | 0.27 | 1 | 1 | cs | TRUE
45 | LV_3394-3_0_3_line_45 | NAYY 4x150 SE | 41 | 45 | 0.20887 | 0.208 | 0.08 | 261 | 0 | 0.27 | 1 | 1 | cs | TRUE
46 | LV_3394-3_0_3_line_46 | NAYY 4x150 SE | 42 | 43 | 0.03353 | 0.208 | 0.08 | 261 | 0 | 0.27 | 1 | 1 | cs | TRUE
47 | LV_3394-3_0_3_line_47 | NAYY 4x150 SE | 43 | 44 | 0.10505 | 0.208 | 0.08 | 261 | 0 | 0.27 | 1 | 1 | cs | TRUE
48 | LV_3394-3_0_3_line_48 | NAYY 4x150 SE | 45 | 57 | 0.39792 | 0.208 | 0.08 | 261 | 0 | 0.27 | 1 | 1 | cs | TRUE
49 | LV_3394-3_0_3_line_49 | NAYY 4x150 SE | 46 | 47 | 0.01681 | 0.208 | 0.08 | 261 | 0 | 0.27 | 1 | 1 | cs | TRUE
50 | LV_3394-3_0_3_line_50 | NAYY 4x150 SE | 46 | 48 | 0.029559 | 0.208 | 0.08 | 261 | 0 | 0.27 | 1 | 1 | cs | TRUE
51 | LV_3394-3_0_3_line_51 | NAYY 4x150 SE | 48 | 49 | 0.027492 | 0.208 | 0.08 | 261 | 0 | 0.27 | 1 | 1 | cs | TRUE
52 | LV_3394-3_0_3_line_52 | NAYY 4x150 SE | 50 | 51 | 0.025672 | 0.208 | 0.08 | 261 | 0 | 0.27 | 1 | 1 | cs | TRUE
53 | LV_3394-3_0_3_line_53 | NAYY 4x150 SE | 50 | 52 | 0.1537 | 0.208 | 0.08 | 261 | 0 | 0.27 | 1 | 1 | cs | TRUE
54 | LV_3394-3_0_3_line_54 | NAYY 4x150 SE | 51 | 66 | 0.06105 | 0.208 | 0.08 | 261 | 0 | 0.27 | 1 | 1 | cs | TRUE
55 | LV_3394-3_0_3_line_55 | NAYY 4x150 SE | 52 | 69 | 0.029937 | 0.208 | 0.08 | 261 | 0 | 0.27 | 1 | 1 | cs | TRUE
56 | LV_3394-3_0_3_line_56 | NAYY 4x150 SE | 53 | 54 | 0.021711 | 0.208 | 0.08 | 261 | 0 | 0.27 | 1 | 1 | cs | TRUE
57 | LV_3394-3_0_3_line_57 | NAYY 4x150 SE | 54 | 62 | 0.0096576 | 0.208 | 0.08 | 261 | 0 | 0.27 | 1 | 1 | cs | TRUE
58 | LV_3394-3_0_3_line_58 | NAYY 4x150 SE | 55 | 56 | 0.016036 | 0.208 | 0.08 | 261 | 0 | 0.27 | 1 | 1 | cs | TRUE
59 | LV_3394-3_0_3_line_59 | NAYY 4x150 SE | 55 | 57 | 0.56036 | 0.208 | 0.08 | 261 | 0 | 0.27 | 1 | 1 | cs | TRUE
60 | LV_3394-3_0_3_line_60 | NAYY 4x150 SE | 57 | 58 | 0.013044 | 0.208 | 0.08 | 261 | 0 | 0.27 | 1 | 1 | cs | TRUE
61 | LV_3394-3_0_3_line_61 | NAYY 4x150 SE | 59 | 60 | 0.017729 | 0.208 | 0.08 | 261 | 0 | 0.27 | 1 | 1 | cs | TRUE
62 | LV_3394-3_0_3_line_62 | NAYY 4x150 SE | 60 | 63 | 0.029147 | 0.208 | 0.08 | 261 | 0 | 0.27 | 1 | 1 | cs | TRUE
63 | LV_3394-3_0_3_line_63 | NAYY 4x150 SE | 60 | 61 | 0.019034 | 0.208 | 0.08 | 261 | 0 | 0.27 | 1 | 1 | cs | TRUE
64 | LV_3394-3_0_3_line_64 | NAYY 4x150 SE | 61 | 62 | 0.10502 | 0.208 | 0.08 | 261 | 0 | 0.27 | 1 | 1 | cs | TRUE
65 | LV_3394-3_0_3_line_65 | NAYY 4x150 SE | 63 | 64 | 0.016217 | 0.208 | 0.08 | 261 | 0 | 0.27 | 1 | 1 | cs | TRUE
66 | LV_3394-3_0_3_line_66 | NAYY 4x150 SE | 64 | 67 | 0.011003 | 0.208 | 0.08 | 261 | 0 | 0.27 | 1 | 1 | cs | TRUE
67 | LV_3394-3_0_3_line_67 | NAYY 4x150 SE | 65 | 66 | 0.019526 | 0.208 | 0.08 | 261 | 0 | 0.27 | 1 | 1 | cs | TRUE
68 | LV_3394-3_0_3_line_68 | NAYY 4x150 SE | 67 | 68 | 0.040781 | 0.208 | 0.08 | 261 | 0 | 0.27 | 1 | 1 | cs | TRUE

## trafo
| name | std_type | hv_bus | lv_bus | sn_mva | vn_hv_kv | vn_lv_kv | vk_percent | vkr_percent | pfe_kw | i0_percent | shift_degree | tap_side | tap_neutral | tap_min | tap_max | tap_step_percent | tap_step_degree | tap_pos | tap_phase_shifter | parallel | df | in_service
0 | LV_3394-3_0_3_trafo_95 | 0.25 MVA 20/0.4 kV | 70 | 62 | 0.25 | 20 | 0.4 | 6 | 1.44 | 0.8 | 0.32 | 150 | hv | 0 | -2 | 2 | 2.5 | 0 | 0 | FALSE | 1 | 1 | TRUE

## line_geodata
| x0 | y0 | x1 | y1 | x2 | y2 | x3 | y3 | x4 | y4 | x5 | y5 | x6 | y6 | x7 | y7 | x8 | y8
0 | 2717851.2025 | 1247607.2714 | 2717867.425 | 1247615.7213
1 | 2717867.425 | 1247615.7213 | 2717840.3951 | 1247797.9077
2 | 2717867.425 | 1247615.7213 | 2717970.0892 | 1247505.0984
3 | 2717851.2025 | 1247607.2714 | 2717821.6365 | 1247591.8821 | 2717800.4263 | 1247577.2485 | 2717786.9005 | 1247571.6752 | 2717767.0114 | 1247576.0838 | 2717765.0478 | 1247577.0535
4 | 2717826.4232 | 1247799.1779 | 2717840.3951 | 1247797.9077
5 | 2718026.6393 | 1247472.0034 | 2718023.6725 | 1247475.3026 | 2718008.137 | 1247481.8656 | 2717990.5048 | 1247492.4235 | 2717972.8572 | 1247503.3815 | 2717970.0892 | 1247505.0984
6 | 2718026.6393 | 1247472.0034 | 2718007.9878 | 1247454.84 | 2717989.1629 | 1247444.479 | 2717983.6881 | 1247443.4298
7 | 2717953.2224 | 1247438.9493 | 2717963.8442 | 1247439.6268 | 2717983.6881 | 1247443.4298
8 | 2717569.1853 | 1247607.3509 | 2717578.4981 | 1247598.852
9 | 2717569.1853 | 1247607.3509 | 2717564.4764 | 1247611.65 | 2717557.6824 | 1247615.7386
10 | 2717569.1853 | 1247607.3509 | 2717562.6695 | 1247597.2467 | 2717562.6695 | 1247597.2467
11 | 2717525.6302 | 1247635.0275 | 2717557.6824 | 1247615.7386
12 | 2717562.6695 | 1247597.2467 | 2717563.7578 | 1247583.5235 | 2717561.0077 | 1247577.2675
13 | 2717525.6302 | 1247635.0275 | 2717518.8597 | 1247639.102 | 2717484.5385 | 1247677.9432 | 2717443.4558 | 1247719.8643 | 2717422.8656 | 1247740.8754
14 | 2717542.2258 | 1247556.3766 | 2717559.1026 | 1247572.9334 | 2717561.0077 | 1247577.2675
15 | 2717953.2224 | 1247438.9493 | 2717940.5384 | 1247438.1403
16 | 2717940.5384 | 1247438.1403 | 2717924.8112 | 1247437.1372 | 2717918.2159 | 1247437.1746
17 | 2717890.778 | 1247280.5744 | 2717918.2159 | 1247437.1746
18 | 2717890.778 | 1247280.5744 | 2717883.5598 | 1247286.4135 | 2717876.1031 | 1247289.0564 | 2717851.5515 | 1247291.5594 | 2717839.9855 | 1247291.1339
19 | 2717839.9855 | 1247291.1339 | 2717796.1861 | 1246999.705
20 | 2717768.546 | 1247370.7875 | 2717839.9855 | 1247291.1339
21 | 2717768.546 | 1247370.7875 | 2717746.5208 | 1247361.3756 | 2717731.2131 | 1247356.4787 | 2717726.5664 | 1247355.4413
22 | 2717726.5664 | 1247355.4413 | 2717707.211 | 1247351.12 | 2717697.1969 | 1247346.7286 | 2717679.936 | 1247334.4203 | 2717646.7335 | 1247303.8471 | 2717643.6502 | 1247299.3886
23 | 2717596.3392 | 1247245.6435 | 2717619.4425 | 1247264.7176 | 2717631.56 | 1247281.9056 | 2717643.6502 | 1247299.3886
24 | 2717596.3392 | 1247245.6435 | 2717573.6415 | 1247227.4449 | 2717566.893 | 1247218.0033 | 2717562.5609 | 1247209.1821
25 | 2717150.4052 | 1247410.5654 | 2717304.8319 | 1247250.8391
26 | 2717125.3618 | 1247617.9892 | 2717150.4052 | 1247410.5654
27 | 2717422.8656 | 1247740.8754 | 2717559.3125 | 1247823.7455
28 | 2717354.4964 | 1247801.0431 | 2717412.0272 | 1247751.9353 | 2717422.8656 | 1247740.8754
29 | 2717125.3618 | 1247617.9892 | 2717137.8799 | 1247624.5071 | 2717138.8817 | 1247624.8711
30 | 2717146.0034 | 1247627.4589 | 2717138.8817 | 1247624.8711
31 | 2717146.0034 | 1247627.4589 | 2717150.5064 | 1247630.1168 | 2717160.0818 | 1247636.5865
32 | 2717160.0818 | 1247636.5865 | 2717264.0846 | 1247603.9146
33 | 2717264.0846 | 1247603.9146 | 2717270.117 | 1247601.9197
34 | 2717292.9384 | 1247847.5692 | 2717291.1899 | 1247839.7281 | 2717290.4632 | 1247829.116 | 2717291.7599 | 1247784.3741
35 | 2717289.6846 | 1247773.3924 | 2717289.6927 | 1247773.3987 | 2717291.9413 | 1247778.1138 | 2717291.7599 | 1247784.3741
36 | 2717292.9384 | 1247847.5692 | 2717317.1844 | 1247832.8922 | 2717354.4964 | 1247801.0431
37 | 2717292.9384 | 1247847.5692 | 2717279.2577 | 1247854.0262 | 2717266.9761 | 1247856.9747 | 2717255.0443 | 1247860.575 | 2717251.4773 | 1247864.4522 | 2717250.357 | 1247871.0577 | 2717251.526 | 1247877.2638
38 | 2717289.6846 | 1247773.3924 | 2717280.8322 | 1247766.4733 | 2717273.3808 | 1247761.5955
39 | 2717559.3125 | 1247823.7455 | 2717652.972 | 1248013.8521
40 | 2717203.4884 | 1248046.7331 | 2717215.3098 | 1248044.8764
41 | 2717215.3098 | 1248044.8764 | 2717411.8852 | 1248053.6968
42 | 2717203.4884 | 1248046.7331 | 2717193.2013 | 1248049.6989 | 2717183.0675 | 1248053.3128 | 2717177.6732 | 1248055.6967
43 | 2717203.4884 | 1248046.7331 | 2717196.7021 | 1248057.1744 | 2717195.1945 | 1248062.7381 | 2717189.7052 | 1248068.3343 | 2717184.8117 | 1248073.5975
44 | 2717459.6739 | 1248092.9857 | 2717452.8387 | 1248098.2547 | 2717442.3527 | 1248095.6226 | 2717439.4941 | 1248088.5378 | 2717442.9738 | 1248076.4856 | 2717432.5307 | 1248059.876 | 2717419.0899 | 1248055.0057 | 2717411.8852 | 1248053.6968
45 | 2717459.6739 | 1248092.9857 | 2717652.972 | 1248013.8521
46 | 2717046.9621 | 1248061.4395 | 2717054.7965 | 1248064.3772 | 2717078.7848 | 1248071.9749
47 | 2717078.7848 | 1248071.9749 | 2717089.2848 | 1248075.3006 | 2717106.3794 | 1248076.8617 | 2717123.0032 | 1248078.547 | 2717138.1271 | 1248076.622 | 2717149.9764 | 1248071.8187 | 2717160.0083 | 1248066.4792 | 2717172.2534 | 1248058.0919 | 2717177.6732 | 1248055.6967
48 | 2717652.972 | 1248013.8521 | 2717849.9569 | 1248359.5968
49 | 2717184.8117 | 1248073.5975 | 2717171.7885 | 1248084.2712
50 | 2717184.8117 | 1248073.5975 | 2717185.3056 | 1248078.0332 | 2717177.8372 | 1248101.1938 | 2717177.1578 | 1248101.5473
51 | 2717177.1578 | 1248101.5473 | 2717167.6783 | 1248106.4641 | 2717152.4923 | 1248113.8257
52 | 2717368.085 | 1247565.0717 | 2717366.5266 | 1247565.3902 | 2717343.7887 | 1247568.3204 | 2717342.6582 | 1247568.56
53 | 2717519.2755 | 1247537.3921 | 2717368.085 | 1247565.0717
54 | 2717342.6582 | 1247568.56 | 2717332.1279 | 1247570.7917 | 2717325.8051 | 1247573.0462 | 2717319.9139 | 1247576.3991 | 2717310.1958 | 1247583.0124 | 2717298.8134 | 1247590.5046 | 2717289.6039 | 1247595.0929 | 2717288.5478 | 1247595.4771
55 | 2717519.2755 | 1247537.3921 | 2717529.6821 | 1247544.0706 | 2717542.2258 | 1247556.3766
56 | 2717261.1834 | 1247877.3176 | 2717273.424 | 1247877.3859 | 2717282.7705 | 1247878.9146
57 | 2717251.526 | 1247877.2638 | 2717261.1834 | 1247877.3176
58 | 2717810.4532 | 1247800.6297 | 2717826.4232 | 1247799.1779
59 | 2717810.4532 | 1247800.6297 | 2717849.9569 | 1248359.5968
60 | 2717839.7547 | 1248367.7239 | 2717839.7547 | 1248367.7239 | 2717849.9569 | 1248359.5968
61 | 2717130.9464 | 1247904.1252 | 2717129.766 | 1247898.108 | 2717129.6829 | 1247893.9029 | 2717130.4255 | 1247889.9698 | 2717132.9481 | 1247887.7066
62 | 2717130.9464 | 1247904.1252 | 2717120.8633 | 1247907.8403 | 2717113.6259 | 1247910.1437 | 2717103.3251 | 1247913.4096
63 | 2717148.8525 | 1247897.529 | 2717130.9464 | 1247904.1252
64 | 2717251.526 | 1247877.2638 | 2717240.6981 | 1247878.1393 | 2717223.4448 | 1247879.6105 | 2717217.2474 | 1247880.511 | 2717181.0272 | 1247885.6772 | 2717148.8525 | 1247897.529
65 | 2717103.3251 | 1247913.4096 | 2717113.7713 | 1247924.1916 | 2717114.3763 | 1247925.2336
66 | 2717115.4248 | 1247935.3224 | 2717115.4248 | 1247935.3224 | 2717116.9312 | 1247931.7269 | 2717116.5475 | 1247928.9726 | 2717114.3763 | 1247925.2336
67 | 2717270.117 | 1247601.9197 | 2717278.0676 | 1247599.2904 | 2717288.5478 | 1247595.4771
68 | 2717115.4248 | 1247935.3224 | 2717112.9083 | 1247940.3324 | 2717109.9279 | 1247956.9652 | 2717108.4761 | 1247963.5309 | 2717105.5359 | 1247967.4316 | 2717099.7136 | 1247970.6807

## bus_geodata
| x | y | coords
0 | 2717867.425 | 1247615.7213
1 | 2717851.2025 | 1247607.2714
2 | 2717840.3951 | 1247797.9077
3 | 2717970.0892 | 1247505.0984
4 | 2717765.0478 | 1247577.0535
5 | 2718026.6393 | 1247472.0034
6 | 2717983.6881 | 1247443.4298
7 | 2717578.4981 | 1247598.852
8 | 2717569.1853 | 1247607.3509
9 | 2717557.6824 | 1247615.7386
10 | 2717562.6695 | 1247597.2467
11 | 2717525.6302 | 1247635.0275
12 | 2717561.0077 | 1247577.2675
13 | 2717953.2224 | 1247438.9493
14 | 2717940.5384 | 1247438.1403
15 | 2717918.2159 | 1247437.1746
16 | 2717890.778 | 1247280.5744
17 | 2717839.9855 | 1247291.1339
18 | 2717796.1861 | 1246999.705
19 | 2717768.546 | 1247370.7875
20 | 2717726.5664 | 1247355.4413
21 | 2717643.6502 | 1247299.3886
22 | 2717596.3392 | 1247245.6435
23 | 2717562.5609 | 1247209.1821
24 | 2717304.8319 | 1247250.8391
25 | 2717150.4052 | 1247410.5654
26 | 2717422.8656 | 1247740.8754
27 | 2717125.3618 | 1247617.9892
28 | 2717138.8817 | 1247624.8711
29 | 2717146.0034 | 1247627.4589
30 | 2717160.0818 | 1247636.5864
31 | 2717264.0846 | 1247603.9146
32 | 2717291.7599 | 1247784.3741
33 | 2717292.9384 | 1247847.5692
34 | 2717289.6846 | 1247773.3924
35 | 2717273.3808 | 1247761.5955
36 | 2717354.4964 | 1247801.0431
37 | 2717559.3125 | 1247823.7455
38 | 2717215.3098 | 1248044.8764
39 | 2717203.4884 | 1248046.7331
40 | 2717411.8852 | 1248053.6968
41 | 2717459.6739 | 1248092.9857
42 | 2717046.9621 | 1248061.4395
43 | 2717078.7848 | 1248071.9749
44 | 2717177.6731 | 1248055.6967
45 | 2717652.972 | 1248013.8521
46 | 2717184.8117 | 1248073.5975
47 | 2717171.7885 | 1248084.2712
48 | 2717177.1578 | 1248101.5473
49 | 2717152.4923 | 1248113.8257
50 | 2717368.085 | 1247565.0717
51 | 2717342.6582 | 1247568.56
52 | 2717519.2755 | 1247537.3921
53 | 2717282.7705 | 1247878.9146
54 | 2717261.1834 | 1247877.3176
55 | 2717810.4532 | 1247800.6297
56 | 2717826.4232 | 1247799.1779
57 | 2717849.9569 | 1248359.5968
58 | 2717839.7547 | 1248367.7239
59 | 2717132.9481 | 1247887.7066
60 | 2717130.9464 | 1247904.1252
61 | 2717148.8525 | 1247897.529
62 | 2717251.526 | 1247877.2638
63 | 2717103.3251 | 1247913.4096
64 | 2717114.3763 | 1247925.2336
65 | 2717270.117 | 1247601.9197
66 | 2717288.5478 | 1247595.4771
67 | 2717115.4248 | 1247935.3224
68 | 2717099.7136 | 1247970.6807
69 | 2717542.2258 | 1247556.3766
70 | 2717251.526 | 1247877.2638

## line_std_types
| c_nf_per_km | r_ohm_per_km | x_ohm_per_km | max_i_ka | type | q_mm2 | alpha | voltage_rating
NAYY 4x50 SE | 210 | 0.642 | 0.083 | 0.142 | cs | 50 | 0.00403 | LV
NAYY 4x120 SE | 264 | 0.225 | 0.08 | 0.242 | cs | 120 | 0.00403 | LV
NAYY 4x150 SE | 261 | 0.208 | 0.08 | 0.27 | cs | 150 | 0.00403 | LV
NA2XS2Y 1x95 RM/25 12/20 kV | 216 | 0.313 | 0.132 | 0.252 | cs | 95 | 0.00403 | MV
NA2XS2Y 1x185 RM/25 12/20 kV | 273 | 0.161 | 0.117 | 0.362 | cs | 185 | 0.00403 | MV
NA2XS2Y 1x240 RM/25 12/20 kV | 304 | 0.122 | 0.112 | 0.421 | cs | 240 | 0.00403 | MV
NA2XS2Y 1x95 RM/25 6/10 kV | 315 | 0.313 | 0.123 | 0.249 | cs | 95 | 0.00403 | MV
NA2XS2Y 1x185 RM/25 6/10 kV | 406 | 0.161 | 0.11 | 0.358 | cs | 185 | 0.00403 | MV
NA2XS2Y 1x240 RM/25 6/10 kV | 456 | 0.122 | 0.105 | 0.416 | cs | 240 | 0.00403 | MV
NA2XS2Y 1x150 RM/25 12/20 kV | 250 | 0.206 | 0.116 | 0.319 | cs | 150 | 0.00403 | MV
NA2XS2Y 1x120 RM/25 12/20 kV | 230 | 0.253 | 0.119 | 0.283 | cs | 120 | 0.00403 | MV
NA2XS2Y 1x70 RM/25 12/20 kV | 190 | 0.443 | 0.132 | 0.22 | cs | 70 | 0.00403 | MV
NA2XS2Y 1x150 RM/25 6/10 kV | 360 | 0.206 | 0.11 | 0.315 | cs | 150 | 0.00403 | MV
NA2XS2Y 1x120 RM/25 6/10 kV | 340 | 0.253 | 0.113 | 0.28 | cs | 120 | 0.00403 | MV
NA2XS2Y 1x70 RM/25 6/10 kV | 280 | 0.443 | 0.123 | 0.217 | cs | 70 | 0.00403 | MV
N2XS(FL)2Y 1x120 RM/35 64/110 kV | 112 | 0.153 | 0.166 | 0.366 | cs | 120 | 0.00393 | HV
N2XS(FL)2Y 1x185 RM/35 64/110 kV | 125 | 0.099 | 0.156 | 0.457 | cs | 185 | 0.00393 | HV
N2XS(FL)2Y 1x240 RM/35 64/110 kV | 135 | 0.075 | 0.149 | 0.526 | cs | 240 | 0.00393 | HV
N2XS(FL)2Y 1x300 RM/35 64/110 kV | 144 | 0.06 | 0.144 | 0.588 | cs | 300 | 0.00393 | HV
15-AL1/3-ST1A 0.4 | 11 | 1.8769 | 0.35 | 0.105 | ol | 16 | 0.00403 | LV
24-AL1/4-ST1A 0.4 | 11.25 | 1.2012 | 0.335 | 0.14 | ol | 24 | 0.00403 | LV
48-AL1/8-ST1A 0.4 | 12.2 | 0.5939 | 0.3 | 0.21 | ol | 48 | 0.00403 | LV
94-AL1/15-ST1A 0.4 | 13.2 | 0.306 | 0.29 | 0.35 | ol | 94 | 0.00403 | LV
34-AL1/6-ST1A 10.0 | 9.7 | 0.8342 | 0.36 | 0.17 | ol | 34 | 0.00403 | MV
48-AL1/8-ST1A 10.0 | 10.1 | 0.5939 | 0.35 | 0.21 | ol | 48 | 0.00403 | MV
70-AL1/11-ST1A 10.0 | 10.4 | 0.4132 | 0.339 | 0.29 | ol | 70 | 0.00403 | MV
94-AL1/15-ST1A 10.0 | 10.75 | 0.306 | 0.33 | 0.35 | ol | 94 | 0.00403 | MV
122-AL1/20-ST1A 10.0 | 11.1 | 0.2376 | 0.323 | 0.41 | ol | 122 | 0.00403 | MV
149-AL1/24-ST1A 10.0 | 11.25 | 0.194 | 0.315 | 0.47 | ol | 149 | 0.00403 | MV
34-AL1/6-ST1A 20.0 | 9.15 | 0.8342 | 0.382 | 0.17 | ol | 34 | 0.00403 | MV
48-AL1/8-ST1A 20.0 | 9.5 | 0.5939 | 0.372 | 0.21 | ol | 48 | 0.00403 | MV
70-AL1/11-ST1A 20.0 | 9.7 | 0.4132 | 0.36 | 0.29 | ol | 70 | 0.00403 | MV
94-AL1/15-ST1A 20.0 | 10 | 0.306 | 0.35 | 0.35 | ol | 94 | 0.00403 | MV
122-AL1/20-ST1A 20.0 | 10.3 | 0.2376 | 0.344 | 0.41 | ol | 122 | 0.00403 | MV
149-AL1/24-ST1A 20.0 | 10.5 | 0.194 | 0.337 | 0.47 | ol | 149 | 0.00403 | MV
184-AL1/30-ST1A 20.0 | 10.75 | 0.1571 | 0.33 | 0.535 | ol | 184 | 0.00403 | MV
243-AL1/39-ST1A 20.0 | 11 | 0.1188 | 0.32 | 0.645 | ol | 243 | 0.00403 | MV
48-AL1/8-ST1A 110.0 | 8 | 0.5939 | 0.46 | 0.21 | ol | 48 | 0.00403 | HV
70-AL1/11-ST1A 110.0 | 8.4 | 0.4132 | 0.45 | 0.29 | ol | 70 | 0.00403 | HV
94-AL1/15-ST1A 110.0 | 8.65 | 0.306 | 0.44 | 0.35 | ol | 94 | 0.00403 | HV
122-AL1/20-ST1A 110.0 | 8.5 | 0.2376 | 0.43 | 0.41 | ol | 122 | 0.00403 | HV
149-AL1/24-ST1A 110.0 | 8.75 | 0.194 | 0.41 | 0.47 | ol | 149 | 0.00403 | HV
184-AL1/30-ST1A 110.0 | 8.8 | 0.1571 | 0.4 | 0.535 | ol | 184 | 0.00403 | HV
243-AL1/39-ST1A 110.0 | 9 | 0.1188 | 0.39 | 0.645 | ol | 243 | 0.00403 | HV
305-AL1/39-ST1A 110.0 | 9.2 | 0.0949 | 0.38 | 0.74 | ol | 305 | 0.00403 | HV
490-AL1/64-ST1A 110.0 | 9.75 | 0.059 | 0.37 | 0.96 | ol | 490 | 0.00403 | HV
679-AL1/86-ST1A 110.0 | 9.95 | 0.042 | 0.36 | 1.15 | ol | 679 | 0.00403 | HV
490-AL1/64-ST1A 220.0 | 10 | 0.059 | 0.285 | 0.96 | ol | 490 | 0.00403 | HV
679-AL1/86-ST1A 220.0 | 11.7 | 0.042 | 0.275 | 1.15 | ol | 679 | 0.00403 | HV
490-AL1/64-ST1A 380.0 | 11 | 0.059 | 0.253 | 0.96 | ol | 490 | 0.00403 | HV
679-AL1/86-ST1A 380.0 | 14.6 | 0.042 | 0.25 | 1.15 | ol | 679 | 0.00403 | HV

## trafo_std_types
| i0_percent | pfe_kw | vkr_percent | sn_mva | vn_lv_kv | vn_hv_kv | vk_percent | shift_degree | vector_group | tap_side | tap_neutral | tap_min | tap_max | tap_step_degree | tap_step_percent | tap_phase_shifter
160 MVA 380/110 kV | 0.06 | 60 | 0.25 | 160 | 110 | 380 | 12.2 | 0 | Yy0 | hv | 0 | -9 | 9 | 0 | 1.5 | FALSE
100 MVA 220/110 kV | 0.06 | 55 | 0.26 | 100 | 110 | 220 | 12 | 0 | Yy0 | hv | 0 | -9 | 9 | 0 | 1.5 | FALSE
63 MVA 110/20 kV | 0.04 | 22 | 0.32 | 63 | 20 | 110 | 18 | 150 | YNd5 | hv | 0 | -9 | 9 | 0 | 1.5 | FALSE
40 MVA 110/20 kV | 0.05 | 18 | 0.34 | 40 | 20 | 110 | 16.2 | 150 | YNd5 | hv | 0 | -9 | 9 | 0 | 1.5 | FALSE
25 MVA 110/20 kV | 0.07 | 14 | 0.41 | 25 | 20 | 110 | 12 | 150 | YNd5 | hv | 0 | -9 | 9 | 0 | 1.5 | FALSE
63 MVA 110/10 kV | 0.04 | 22 | 0.32 | 63 | 10 | 110 | 18 | 150 | YNd5 | hv | 0 | -9 | 9 | 0 | 1.5 | FALSE
40 MVA 110/10 kV | 0.05 | 18 | 0.34 | 40 | 10 | 110 | 16.2 | 150 | YNd5 | hv | 0 | -9 | 9 | 0 | 1.5 | FALSE
25 MVA 110/10 kV | 0.07 | 14 | 0.41 | 25 | 10 | 110 | 12 | 150 | YNd5 | hv | 0 | -9 | 9 | 0 | 1.5 | FALSE
0.25 MVA 20/0.4 kV | 0.32 | 0.8 | 1.44 | 0.25 | 0.4 | 20 | 6 | 150 | Yzn5 | hv | 0 | -2 | 2 | 0 | 2.5 | FALSE
0.4 MVA 20/0.4 kV | 0.3375 | 1.35 | 1.425 | 0.4 | 0.4 | 20 | 6 | 150 | Dyn5 | hv | 0 | -2 | 2 | 0 | 2.5 | FALSE
0.63 MVA 20/0.4 kV | 0.2619 | 1.65 | 1.206 | 0.63 | 0.4 | 20 | 6 | 150 | Dyn5 | hv | 0 | -2 | 2 | 0 | 2.5 | FALSE
0.25 MVA 10/0.4 kV | 0.24 | 0.6 | 1.2 | 0.25 | 0.4 | 10 | 4 | 150 | Dyn5 | hv | 0 | -2 | 2 | 0 | 2.5 | FALSE
0.4 MVA 10/0.4 kV | 0.2375 | 0.95 | 1.325 | 0.4 | 0.4 | 10 | 4 | 150 | Dyn5 | hv | 0 | -2 | 2 | 0 | 2.5 | FALSE
0.63 MVA 10/0.4 kV | 0.1873 | 1.18 | 1.0794 | 0.63 | 0.4 | 10 | 4 | 150 | Dyn5 | hv | 0 | -2 | 2 | 0 | 2.5 | FALSE

## trafo3w_std_types
| sn_hv_mva | sn_mv_mva | sn_lv_mva | vn_hv_kv | vn_mv_kv | vn_lv_kv | vk_hv_percent | vk_mv_percent | vk_lv_percent | vkr_hv_percent | vkr_mv_percent | vkr_lv_percent | pfe_kw | i0_percent | shift_mv_degree | shift_lv_degree | vector_group | tap_side | tap_neutral | tap_min | tap_max | tap_step_percent
63/25/38 MVA 110/20/10 kV | 63 | 25 | 38 | 110 | 20 | 10 | 10.4 | 10.4 | 10.4 | 0.28 | 0.32 | 0.35 | 35 | 0.89 | 0 | 0 | YN0yn0yn0 | hv | 0 | -10 | 10 | 1.2
63/25/38 MVA 110/10/10 kV | 63 | 25 | 38 | 110 | 10 | 10 | 10.4 | 10.4 | 10.4 | 0.28 | 0.32 | 0.35 | 35 | 0.89 | 0 | 0 | YN0yn0yn0 | hv | 0 | -10 | 10 | 1.2

## fuse_std_types
| fuse_type | i_rated_a | t_avg | t_min | t_total | x_avg | x_min | x_total
HV 100A | HV 100A | 100 | 0 | [10.0, 3.64, 0.854, 0.281, 0.1, 0.0531, 0.022, 0.01] | [10.0, 4.267, 1.21, 0.403, 0.1, 0.058, 0.022, 0.01] | 0 | [300.0, 350.0, 450.0, 550.0, 700.0, 850.0, 1200.0, 1752.0] | [600.0, 700.0, 900.0, 1150.0, 1665.0, 2000.0, 3000.0, 4313.0]
HV 10A | HV 10A | 10 | 0 | [10.0, 1675.0, 0.344, 0.156, 0.1, 0.0417, 0.0171, 0.01] | [10.0, 1.3, 0.3, 0.155, 0.1, 0.0555, 0.023, 0.01] | 0 | [30.0, 32.0, 35.0, 37.0, 39.0, 50.0, 70.0, 88.0] | [60.0, 70.0, 80.0, 87.0, 94.0, 110.0, 150.0, 216.0]
HV 125A | HV 125A | 125 | 0 | [10.0, 1.82, 0.344, 0.1, 0.0467, 0.0269, 0.01] | [10.0, 2.478, 0.426, 0.1, 0.0427, 0.0211, 0.01] | 0 | [375.0, 500.0, 700.0, 925.0, 1200.0, 1500.0, 2341.0] | [750.0, 1000.0, 1500.0, 2200.0, 3000.0, 4000.0, 5765.0]
HV 160A | HV 160A | 160 | 0 | [10.0, 4.15, 1.03, 0.198, 0.1, 0.051, 0.0172, 0.01] | [10.0, 2.3, 0.734, 0.274, 0.1, 0.046, 0.0177, 0.01] | 0 | [480.0, 550.0, 700.0, 1000.0, 1260.0, 1600.0, 2500.0, 3227.0] | [960.0, 1300.0, 1700.0, 2200.0, 2996.0, 4000.0, 6000.0, 7946.0]
HV 16A | HV 16A | 16 | 0 | [10.0, 0.352, 0.164, 0.1, 0.0649, 0.0342, 0.01] | [10.0, 2.34, 0.722, 0.181, 0.1, 0.055, 0.0296, 0.01] | 0 | [48.0, 60.0, 65.0, 71.0, 80.0, 100.0, 162.0] | [96.0, 110.0, 125.0, 150.0, 168.0, 200.0, 250.0, 398.0]
HV 200A | HV 200A | 200 | 0 | [10.0, 4.267, 1.21, 0.403, 0.1, 0.058, 0.022, 0.01] | [10.0, 3.73, 1.654, 0.328, 0.1, 0.0531, 0.019, 0.01] | 0 | [600.0, 700.0, 900.0, 1150.0, 1665.0, 2000.0, 3000.0, 4313.0] | [1200.0, 1500.0, 1800.0, 2700.0, 3960.0, 5000.0, 7500.0, 10620.0]
HV 20A | HV 20A | 20 | 0 | [10.0, 1.3, 0.3, 0.155, 0.1, 0.0555, 0.023, 0.01] | [10.0, 1.3, 0.161, 0.1, 0.0611, 0.0399, 0.0141, 0.01] | 0 | [60.0, 70.0, 80.0, 87.0, 94.0, 110.0, 150.0, 216.0] | [120.0, 150.0, 200.0, 223.0, 260.0, 300.0, 450.0, 532.0]
HV 25A | HV 25A | 25 | 0 | [10.0, 2.512, 0.833, 0.299, 0.1, 0.0372, 0.0223, 0.01] | [10.0, 3.125, 0.597, 0.198, 0.1, 0.0378, 0.022, 0.01] | 0 | [75.0, 82.0, 90.0, 100.0, 124.0, 170.0, 200.0, 289.0] | [150.0, 170.0, 210.0, 250.0, 294.0, 400.0, 500.0, 711.0]
HV 31.5A | HV 31.5A | 31.5 | 0 | [10.0, 2.34, 0.722, 0.181, 0.1, 0.055, 0.0296, 0.01] | [10.0, 2.84, 0.368, 0.164, 0.1, 0.0621, 0.0378, 0.0195, 0.01] | 0 | [95.0, 110.0, 125.0, 150.0, 165.0, 200.0, 250.0, 390.0] | [189.0, 220.0, 300.0, 350.0, 393.0, 450.0, 530.0, 700.0, 960.0]
HV 40A | HV 40A | 40 | 0 | [10.0, 1.3, 0.161, 0.1, 0.0611, 0.0399, 0.0141, 0.01] | [10.0, 2.05, 0.369, 0.198, 0.1, 0.051, 0.0298, 0.01] | 0 | [120.0, 150.0, 200.0, 223.0, 260.0, 300.0, 450.0, 532.0] | [240.0, 300.0, 400.0, 450.0, 530.0, 650.0, 800.0, 1311.0]
HV 50A | HV 50A | 50 | 0 | [10.0, 3.215, 0.597, 0.198, 0.1, 0.0378, 0.022, 0.01] | [10.0, 3.64, 0.854, 0.281, 0.1, 0.0531, 0.022, 0.01] | 0 | [150.0, 170.0, 210.0, 250.0, 294.0, 400.0, 500.0, 711.0] | [300.0, 350.0, 450.0, 550.0, 700.0, 850.0, 1200.0, 1752.0]
HV 6.3A | HV 6.3A | 6.3 | 0 | [10.0, 1.39, 0.344, 0.168, 0.1, 0.056, 0.0263, 0.01] | [10.0, 1.711, 0.516, 0.198, 0.1, 0.0634, 0.0303, 0.01] | 0 | [19.0, 19.5, 20.4, 20.8, 22.0, 25.0, 32.0, 48.0] | [38.0, 40.0, 43.0, 48.0, 53.0, 60.0, 75.0, 118.0]
HV 63A | HV 63A | 63 | 0 | [10.0, 2.84, 0.368, 0.164, 0.1, 0.0621, 0.0378, 0.0195, 0.01] | [10.0, 1.82, 0.344, 0.1, 0.0467, 0.0269, 0.01] | 0 | [189.0, 220.0, 300.0, 350.0, 393.0, 450.0, 530.0, 700.0, 961.0] | [378.0, 500.0, 700.0, 934.0, 1200.0, 1500.0, 2366.0]
HV 80A | HV 80A | 80 | 0 | [10.0, 2.05, 0.369, 0.198, 0.1, 0.051, 0.0298, 0.01] | [10.0, 4.15, 1.03, 0.198, 0.1, 0.051, 0.0172, 0.01] | 0 | [240.0, 300.0, 400.0, 450.0, 530.0, 650.0, 800.0, 1311.0] | [480.0, 550.0, 700.0, 1000.0, 1260.0, 1600.0, 2500.0, 3227.0]
Siemens NH-1-100 | Siemens NH-1-100 | 100 | [5400.0, 2000.0, 400.0, 20.0, 1.0, 0.2, 0.012, 0.004] | 0 | 0 | [150.0, 190.0, 250.0, 430.0, 900.0, 1250.0, 2700.0, 3600.0] | 0 | 0
Siemens NH-1-125 | Siemens NH-1-125 | 125 | [4800.0, 120.0, 7.0, 0.1, 0.004] | 0 | 0 | [180.0, 400.0, 740.0, 2000.0, 4250.0] | 0 | 0
Siemens NH-1-16 | Siemens NH-1-16 | 16 | [4000.0, 400.0, 2.0, 0.1, 0.04, 0.01] | 0 | 0 | [26.0, 35.0, 75.0, 150.0, 200.0, 300.0] | 0 | 0
Siemens NH-1-160 | Siemens NH-1-160 | 160 | [4800.0, 120.0, 7.0, 0.1, 0.004] | 0 | 0 | [210.0, 500.0, 900.0, 2300.0, 5000.0] | 0 | 0
Siemens NH-1-25 | Siemens NH-1-25 | 25 | [4000.0, 1000.0, 10.0, 0.2, 0.02, 0.01] | 0 | 0 | [40.0, 50.0, 100.0, 210.0, 400.0, 500.0] | 0 | 0
Siemens NH-1-50 | Siemens NH-1-50 | 50 | [4000.0, 40.0, 4.0, 1.0, 0.02, 0.01] | 0 | 0 | [86.0, 200.0, 300.0, 400.0, 1000.0, 1280.0] | 0 | 0
Siemens NH-1-63 | Siemens NH-1-63 | 63 | [4000.0, 100.0, 10.0, 2.0, 0.04, 0.01] | 0 | 0 | [100.0, 200.0, 300.0, 400.0, 1000.0, 1500.0] | 0 | 0
Siemens NH-1-80 | Siemens NH-1-80 | 80 | [4800.0, 120.0, 7.0, 0.1, 0.01] | 0 | 0 | [150.58, 250.0, 450.0, 1150.0, 2470.0] | 0 | 0
Siemens NH-2-1000 | Siemens NH-2-1000 | 1000 | [4800.0, 120.0, 7.0, 0.1, 0.004] | 0 | 0 | [1900.0, 3500.0, 8400.0, 24000.0, 52000.0] | 0 | 0
Siemens NH-2-200 | Siemens NH-2-200 | 200 | [4800.0, 120.0, 7.0, 0.1, 0.004] | 0 | 0 | [280.0, 650.0, 1200.0, 3000.0, 7000.0] | 0 | 0
Siemens NH-2-224 | Siemens NH-2-224 | 224 | [4800.0, 120.0, 7.0, 0.2, 0.04, 0.004] | 0 | 0 | [400.0, 750.0, 1453.0, 3025.0, 4315.0, 7600.0] | 0 | 0
Siemens NH-2-250 | Siemens NH-2-250 | 250 | [4800.0, 120.0, 7.0, 0.1, 0.004] | 0 | 0 | [450.0, 800.0, 1650.0, 4000.0, 8500.0] | 0 | 0
Siemens NH-2-315 | Siemens NH-2-315 | 315 | [4800.0, 120.0, 7.0, 0.1, 0.004] | 0 | 0 | [550.0, 920.0, 1900.0, 5000.0, 11000.0] | 0 | 0
Siemens NH-2-355 | Siemens NH-2-355 | 355 | [4800.0, 120.0, 6.0, 0.1, 0.004] | 0 | 0 | [650.0, 1116.27, 2350.0, 5840.0, 12790.0] | 0 | 0
Siemens NH-2-400 | Siemens NH-2-400 | 400 | [4800.0, 120.0, 7.0, 0.1, 0.004] | 0 | 0 | [720.0, 1350.0, 2800.0, 6500.0, 15000.0] | 0 | 0
Siemens NH-2-425 | Siemens NH-2-425 | 425 | [4800.0, 120.0, 7.0, 0.1, 0.004] | 0 | 0 | [850.0, 1500.0, 3050.0, 7500.0, 16500.0] | 0 | 0
Siemens NH-2-630 | Siemens NH-2-630 | 630 | [4800.0, 120.0, 7.0, 0.1, 0.004] | 0 | 0 | [1200.0, 2000.0, 4800.0, 12000.0, 26000.0] | 0 | 0

## dtypes
| element | column | dtype
0 | bus | name | object
1 | bus | vn_kv | float64
2 | bus | type | object
3 | bus | zone | object
4 | bus | in_service | bool
5 | load | name | object
6 | load | bus | uint32
7 | load | p_mw | float64
8 | load | q_mvar | float64
9 | load | const_z_percent | float64
10 | load | const_i_percent | float64
11 | load | sn_mva | float64
12 | load | scaling | float64
13 | load | in_service | bool
14 | load | type | object
15 | ext_grid | name | object
16 | ext_grid | bus | uint32
17 | ext_grid | vm_pu | float64
18 | ext_grid | va_degree | float64
19 | ext_grid | slack_weight | float64
20 | ext_grid | in_service | bool
21 | line | name | object
22 | line | std_type | object
23 | line | from_bus | uint32
24 | line | to_bus | uint32
25 | line | length_km | float64
26 | line | r_ohm_per_km | float64
27 | line | x_ohm_per_km | float64
28 | line | c_nf_per_km | float64
29 | line | g_us_per_km | float64
30 | line | max_i_ka | float64
31 | line | df | float64
32 | line | parallel | uint32
33 | line | type | object
34 | line | in_service | bool
35 | trafo | name | object
36 | trafo | std_type | object
37 | trafo | hv_bus | uint32
38 | trafo | lv_bus | uint32
39 | trafo | sn_mva | float64
40 | trafo | vn_hv_kv | float64
41 | trafo | vn_lv_kv | float64
42 | trafo | vk_percent | float64
43 | trafo | vkr_percent | float64
44 | trafo | pfe_kw | float64
45 | trafo | i0_percent | float64
46 | trafo | shift_degree | float64
47 | trafo | tap_side | object
48 | trafo | tap_neutral | int32
49 | trafo | tap_min | int32
50 | trafo | tap_max | int32
51 | trafo | tap_step_percent | float64
52 | trafo | tap_step_degree | float64
53 | trafo | tap_pos | int32
54 | trafo | tap_phase_shifter | bool
55 | trafo | parallel | uint32
56 | trafo | df | float64
57 | trafo | in_service | bool
58 | line_geodata | coords | object
59 | bus_geodata | x | float64
60 | bus_geodata | y | float64
61 | bus_geodata | coords | object

## parameters
| version | format_version | converged | OPF_converged | name | f_hz | sn_mva
0 | 2.14.6 | 2.14.0 | FALSE | FALSE |  | 50 | 1