## bus
| name | vn_kv | type | zone | in_service
0 | bus_LV_3394-3_1_2_node_20 | 0.4 | n |  | TRUE
1 | bus_LV_3394-3_1_2_node_21 | 0.4 | n |  | TRUE
2 | bus_LV_3394-3_1_2_node_22 | 0.4 | n |  | TRUE
3 | bus_LV_3394-3_1_2_node_23 | 0.4 | n |  | TRUE
4 | bus_LV_3394-3_1_2_node_24 | 0.4 | n |  | TRUE
5 | bus_LV_3394-3_1_2_node_25 | 0.4 | n |  | TRUE
6 | bus_LV_3394-3_1_2_node_26 | 0.4 | n |  | TRUE
7 | bus_LV_3394-3_1_2_node_56 | 0.4 | n |  | TRUE
8 | bus_LV_3394-3_1_2_node_163 | 0.4 | n |  | TRUE
9 | bus_LV_3394-3_1_2_node_105 | 0.4 | n |  | TRUE
10 | bus_LV_3394-3_1_2_node_34 | 0.4 | n |  | TRUE
11 | bus_LV_3394-3_1_2_node_143 | 0.4 | n |  | TRUE
12 | bus_LV_3394-3_1_2_node_144 | 0.4 | n |  | TRUE
13 | bus_LV_3394-3_1_2_node_38 | 0.4 | n |  | TRUE
14 | bus_LV_3394-3_1_2_node_39 | 0.4 | n |  | TRUE
15 | bus_LV_3394-3_1_2_node_40 | 0.4 | n |  | TRUE
16 | bus_LV_3394-3_1_2_node_41 | 0.4 | n |  | TRUE
17 | bus_LV_3394-3_1_2_node_57 | 0.4 | n |  | TRUE
18 | bus_LV_3394-3_1_2_node_49 | 0.4 | n |  | TRUE
19 | bus_LV_3394-3_1_2_node_51 | 0.4 | n |  | TRUE
20 | bus_LV_3394-3_1_2_node_53 | 0.4 | n |  | TRUE
21 | bus_LV_3394-3_1_2_node_116 | 0.4 | n |  | TRUE
22 | bus_LV_3394-3_1_2_node_54 | 0.4 | n |  | TRUE
23 | bus_LV_3394-3_1_2_node_55 | 0.4 | n |  | TRUE
24 | bus_LV_3394-3_1_2_node_58 | 0.4 | n |  | TRUE
25 | bus_LV_3394-3_1_2_node_59 | 0.4 | n |  | TRUE
26 | bus_LV_3394-3_1_2_node_66 | 0.4 | n |  | TRUE
27 | bus_LV_3394-3_1_2_node_67 | 0.4 | n |  | TRUE
28 | bus_LV_3394-3_1_2_node_68 | 0.4 | n |  | TRUE
29 | bus_LV_3394-3_1_2_node_69 | 0.4 | n |  | TRUE
30 | bus_LV_3394-3_1_2_node_70 | 0.4 | n |  | TRUE
31 | bus_LV_3394-3_1_2_node_71 | 0.4 | n |  | TRUE
32 | bus_LV_3394-3_1_2_node_72 | 0.4 | n |  | TRUE
33 | bus_LV_3394-3_1_2_node_73 | 0.4 | n |  | TRUE
34 | bus_LV_3394-3_1_2_node_74 | 0.4 | n |  | TRUE
35 | bus_LV_3394-3_1_2_node_142 | 0.4 | n |  | TRUE
36 | bus_LV_3394-3_1_2_node_140 | 0.4 | n |  | TRUE
37 | bus_LV_3394-3_1_2_node_86 | 0.4 | n |  | TRUE
38 | bus_LV_3394-3_1_2_node_75 | 0.4 | n |  | TRUE
39 | bus_LV_3394-3_1_2_node_115 | 0.4 | n |  | TRUE
40 | bus_LV_3394-3_1_2_node_141 | 0.4 | n |  | TRUE
41 | bus_LV_3394-3_1_2_node_84 | 0.4 | n |  | TRUE
42 | bus_LV_3394-3_1_2_node_85 | 0.4 | n |  | TRUE
43 | bus_LV_3394-3_1_2_node_87 | 0.4 | n |  | TRUE
44 | bus_LV_3394-3_1_2_node_88 | 0.4 | n |  | TRUE
45 | bus_LV_3394-3_1_2_node_89 | 0.4 | n |  | TRUE
46 | bus_LV_3394-3_1_2_node_91 | 0.4 | n |  | TRUE
47 | bus_LV_3394-3_1_2_node_166 | 0.4 | n |  | TRUE
48 | bus_LV_3394-3_1_2_node_90 | 0.4 | n |  | TRUE
49 | bus_LV_3394-3_1_2_node_147 | 0.4 | n |  | TRUE
50 | bus_LV_3394-3_1_2_node_101 | 0.4 | n |  | TRUE
51 | bus_LV_3394-3_1_2_node_99 | 0.4 | n |  | TRUE
52 | bus_LV_3394-3_1_2_node_100 | 0.4 | n |  | TRUE
53 | bus_LV_3394-3_1_2_node_102 | 0.4 | n |  | TRUE
54 | bus_LV_3394-3_1_2_node_103 | 0.4 | n |  | TRUE
55 | bus_LV_3394-3_1_2_node_104 | 0.4 | n |  | TRUE
56 | bus_LV_3394-3_1_2_node_189 | 0.4 | n |  | TRUE
57 | bus_LV_3394-3_1_2_node_135 | 0.4 | n |  | TRUE
58 | bus_LV_3394-3_1_2_node_110 | 0.4 | n |  | TRUE
59 | bus_LV_3394-3_1_2_node_111 | 0.4 | n |  | TRUE
60 | bus_LV_3394-3_1_2_node_112 | 0.4 | n |  | TRUE
61 | bus_LV_3394-3_1_2_node_113 | 0.4 | n |  | TRUE
62 | bus_LV_3394-3_1_2_node_114 | 0.4 | n |  | TRUE
63 | bus_LV_3394-3_1_2_node_150 | 0.4 | n |  | TRUE
64 | bus_LV_3394-3_1_2_node_129 | 0.4 | n |  | TRUE
65 | bus_LV_3394-3_1_2_node_130 | 0.4 | n |  | TRUE
66 | bus_LV_3394-3_1_2_node_131 | 0.4 | n |  | TRUE
67 | bus_LV_3394-3_1_2_node_132 | 0.4 | n |  | TRUE
68 | bus_LV_3394-3_1_2_node_133 | 0.4 | n |  | TRUE
69 | bus_LV_3394-3_1_2_node_134 | 0.4 | n |  | TRUE
70 | bus_LV_3394-3_1_2_node_136 | 0.4 | n |  | TRUE
71 | bus_LV_3394-3_1_2_node_137 | 0.4 | n |  | TRUE
72 | bus_LV_3394-3_1_2_node_184 | 0.4 | n |  | TRUE
73 | bus_LV_3394-3_1_2_node_181 | 0.4 | n |  | TRUE
74 | bus_LV_3394-3_1_2_node_220 | 0.4 | n |  | TRUE
75 | bus_LV_3394-3_1_2_node_219 | 0.4 | n |  | TRUE
76 | bus_LV_3394-3_1_2_node_151 | 0.4 | n |  | TRUE
77 | bus_LV_3394-3_1_2_node_185 | 0.4 | n |  | TRUE
78 | bus_LV_3394-3_1_2_node_190 | 0.4 | n |  | TRUE
79 | bus_LV_3394-3_1_2_node_167 | 0.4 | n |  | TRUE
80 | bus_LV_3394-3_1_2_node_168 | 0.4 | n |  | TRUE
81 | bus_LV_3394-3_1_2_node_169 | 0.4 | n |  | TRUE
82 | bus_LV_3394-3_1_2_node_170 | 0.4 | n |  | TRUE
83 | bus_LV_3394-3_1_2_node_171 | 0.4 | n |  | TRUE
84 | bus_LV_3394-3_1_2_node_172 | 0.4 | n |  | TRUE
85 | bus_LV_3394-3_1_2_node_187 | 0.4 | n |  | TRUE
86 | bus_LV_3394-3_1_2_node_188 | 0.4 | n |  | TRUE
87 | bus_LV_3394-3_1_2_node_180 | 0.4 | n |  | TRUE
88 | bus_LV_3394-3_1_2_node_182 | 0.4 | n |  | TRUE
89 | bus_LV_3394-3_1_2_node_183 | 0.4 | n |  | TRUE
90 | bus_LV_3394-3_1_2_node_186 | 0.4 | n |  | TRUE
91 | bus_LV_3394-3_1_2_node_218 | 0.4 | n |  | TRUE
92 | bus_LV_3394-3_1_2_node_205 | 0.4 | n |  | TRUE
93 | bus_LV_3394-3_1_2_node_206 | 0.4 | n |  | TRUE
94 | bus_LV_3394-3_1_2_node_209 | 0.4 | n |  | TRUE
95 | bus_LV_3394-3_1_2_node_191 | 0.4 | n |  | TRUE
96 | bus_LV_3394-3_1_2_node_192 | 0.4 | n |  | TRUE
97 | bus_LV_3394-3_1_2_node_193 | 0.4 | n |  | TRUE
98 | bus_LV_3394-3_1_2_node_207 | 0.4 | n |  | TRUE
99 | bus_LV_3394-3_1_2_node_210 | 0.4 | n |  | TRUE
100 | bus_MV_35_0_node_1 | 20 | n |  | TRUE

## load
| name | bus | p_mw | q_mvar | const_z_percent | const_i_percent | sn_mva | scaling | in_service | type
0 | LV_3394-3_1_2_load_20 | 0 | 0.0046998 | 0.0011779 | 0 | 0 |  | 1 | TRUE | wye
1 | LV_3394-3_1_2_load_21 | 1 | 0.0024276 | 0.00060842 | 0 | 0 |  | 1 | TRUE | wye
2 | LV_3394-3_1_2_load_22 | 2 | 0.0019474 | 0.00048806 | 0 | 0 |  | 1 | TRUE | wye
3 | LV_3394-3_1_2_load_23 | 3 | 0.00080109 | 0.00020077 | 0 | 0 |  | 1 | TRUE | wye
4 | LV_3394-3_1_2_load_24 | 4 | 0.0045205 | 0.0011329 | 0 | 0 |  | 1 | TRUE | wye
5 | LV_3394-3_1_2_load_25 | 5 | 0.0030219 | 0.00075736 | 0 | 0 |  | 1 | TRUE | wye
6 | LV_3394-3_1_2_load_163 | 8 | 0.00088044 | 0.00022066 | 0 | 0 |  | 1 | TRUE | wye
7 | LV_3394-3_1_2_load_144 | 12 | 0.0010803 | 0.00027076 | 0 | 0 |  | 1 | TRUE | wye
8 | LV_3394-3_1_2_load_38 | 13 | 0.0023604 | 0.00059157 | 0 | 0 |  | 1 | TRUE | wye
9 | LV_3394-3_1_2_load_40 | 15 | 0.0017138 | 0.00042951 | 0 | 0 |  | 1 | TRUE | wye
10 | LV_3394-3_1_2_load_41 | 16 | 0.001145 | 0.00028697 | 0 | 0 |  | 1 | TRUE | wye
11 | LV_3394-3_1_2_load_49 | 18 | 0.00092519 | 0.00023187 | 0 | 0 |  | 1 | TRUE | wye
12 | LV_3394-3_1_2_load_51 | 19 | 0.00033975 | 8.5149e-05 | 0 | 0 |  | 1 | TRUE | wye
13 | LV_3394-3_1_2_load_53 | 20 | 0.00040148 | 0.00010062 | 0 | 0 |  | 1 | TRUE | wye
14 | LV_3394-3_1_2_load_116 | 21 | 0.00076679 | 0.00019218 | 0 | 0 |  | 1 | TRUE | wye
15 | LV_3394-3_1_2_load_54 | 22 | 0.012834 | 0.0032165 | 0 | 0 |  | 1 | TRUE | wye
16 | LV_3394-3_1_2_load_55 | 23 | 0.0022867 | 0.00057309 | 0 | 0 |  | 1 | TRUE | wye
17 | LV_3394-3_1_2_load_58 | 24 | 0.0011566 | 0.00028986 | 0 | 0 |  | 1 | TRUE | wye
18 | LV_3394-3_1_2_load_59 | 25 | 0.00044396 | 0.00011127 | 0 | 0 |  | 1 | TRUE | wye
19 | LV_3394-3_1_2_load_66 | 26 | 0.00051865 | 0.00012999 | 0 | 0 |  | 1 | TRUE | wye
20 | LV_3394-3_1_2_load_67 | 27 | 0.00027126 | 6.7983e-05 | 0 | 0 |  | 1 | TRUE | wye
21 | LV_3394-3_1_2_load_70 | 30 | 0.00020404 | 5.1137e-05 | 0 | 0 |  | 1 | TRUE | wye
22 | LV_3394-3_1_2_load_71 | 31 | 0.00051811 | 0.00012985 | 0 | 0 |  | 1 | TRUE | wye
23 | LV_3394-3_1_2_load_72 | 32 | 0.00014713 | 3.6873e-05 | 0 | 0 |  | 1 | TRUE | wye
24 | LV_3394-3_1_2_load_73 | 33 | 0.00019435 | 4.8709e-05 | 0 | 0 |  | 1 | TRUE | wye
25 | LV_3394-3_1_2_load_142 | 35 | 0.00014689 | 3.6813e-05 | 0 | 0 |  | 1 | TRUE | wye
26 | LV_3394-3_1_2_load_140 | 36 | 0.0013194 | 0.00033067 | 0 | 0 |  | 1 | TRUE | wye
27 | LV_3394-3_1_2_load_141 | 40 | 0.00169 | 0.00042356 | 0 | 0 |  | 1 | TRUE | wye
28 | LV_3394-3_1_2_load_84 | 41 | 0.00052397 | 0.00013132 | 0 | 0 |  | 1 | TRUE | wye
29 | LV_3394-3_1_2_load_85 | 42 | 0.0004186 | 0.00010491 | 0 | 0 |  | 1 | TRUE | wye
30 | LV_3394-3_1_2_load_87 | 43 | 0.00070844 | 0.00017755 | 0 | 0 |  | 1 | TRUE | wye
31 | LV_3394-3_1_2_load_88 | 44 | 0.0023247 | 0.00058263 | 0 | 0 |  | 1 | TRUE | wye
32 | LV_3394-3_1_2_load_89 | 45 | 0.00028258 | 7.0822e-05 | 0 | 0 |  | 1 | TRUE | wye
33 | LV_3394-3_1_2_load_91 | 46 | 0.00029472 | 7.3865e-05 | 0 | 0 |  | 1 | TRUE | wye
34 | LV_3394-3_1_2_load_166 | 47 | 0.00039588 | 9.9217e-05 | 0 | 0 |  | 1 | TRUE | wye
35 | LV_3394-3_1_2_load_90 | 48 | 0.001841 | 0.0004614 | 0 | 0 |  | 1 | TRUE | wye
36 | LV_3394-3_1_2_load_99 | 51 | 0.00099757 | 0.00025001 | 0 | 0 |  | 1 | TRUE | wye
37 | LV_3394-3_1_2_load_100 | 52 | 0.00077901 | 0.00019524 | 0 | 0 |  | 1 | TRUE | wye
38 | LV_3394-3_1_2_load_102 | 53 | 0.0008517 | 0.00021346 | 0 | 0 |  | 1 | TRUE | wye
39 | LV_3394-3_1_2_load_103 | 54 | 0.00061399 | 0.00015388 | 0 | 0 |  | 1 | TRUE | wye
40 | LV_3394-3_1_2_load_189 | 56 | 0.0012016 | 0.00030114 | 0 | 0 |  | 1 | TRUE | wye
41 | LV_3394-3_1_2_load_135 | 57 | 0.00078266 | 0.00019615 | 0 | 0 |  | 1 | TRUE | wye
42 | LV_3394-3_1_2_load_110 | 58 | 0.0017006 | 0.0004262 | 0 | 0 |  | 1 | TRUE | wye
43 | LV_3394-3_1_2_load_111 | 59 | 0.0020868 | 0.00052301 | 0 | 0 |  | 1 | TRUE | wye
44 | LV_3394-3_1_2_load_113 | 61 | 0.0023994 | 0.00060135 | 0 | 0 |  | 1 | TRUE | wye
45 | LV_3394-3_1_2_load_114 | 62 | 0.00094961 | 0.000238 | 0 | 0 |  | 1 | TRUE | wye
46 | LV_3394-3_1_2_load_129 | 64 | 0.00066575 | 0.00016685 | 0 | 0 |  | 1 | TRUE | wye
47 | LV_3394-3_1_2_load_130 | 65 | 0.00071008 | 0.00017796 | 0 | 0 |  | 1 | TRUE | wye
48 | LV_3394-3_1_2_load_134 | 69 | 0.0050528 | 0.0012664 | 0 | 0 |  | 1 | TRUE | wye
49 | LV_3394-3_1_2_load_136 | 70 | 0.0021038 | 0.00052725 | 0 | 0 |  | 1 | TRUE | wye
50 | LV_3394-3_1_2_load_184 | 72 | 0.00047007 | 0.00011781 | 0 | 0 |  | 1 | TRUE | wye
51 | LV_3394-3_1_2_load_181 | 73 | 0.0016877 | 0.00042297 | 0 | 0 |  | 1 | TRUE | wye
52 | LV_3394-3_1_2_load_220 | 74 | 0.00014712 | 3.6873e-05 | 0 | 0 |  | 1 | TRUE | wye
53 | LV_3394-3_1_2_load_219 | 75 | 0.0012975 | 0.00032519 | 0 | 0 |  | 1 | TRUE | wye
54 | LV_3394-3_1_2_load_151 | 76 | 0.0024424 | 0.00061213 | 0 | 0 |  | 1 | TRUE | wye
55 | LV_3394-3_1_2_load_185 | 77 | 0.001656 | 0.00041504 | 0 | 0 |  | 1 | TRUE | wye
56 | LV_3394-3_1_2_load_190 | 78 | 0.00061264 | 0.00015354 | 0 | 0 |  | 1 | TRUE | wye
57 | LV_3394-3_1_2_load_167 | 79 | 0.0010102 | 0.00025317 | 0 | 0 |  | 1 | TRUE | wye
58 | LV_3394-3_1_2_load_168 | 80 | 0.0011966 | 0.00029989 | 0 | 0 |  | 1 | TRUE | wye
59 | LV_3394-3_1_2_load_170 | 82 | 0.00037053 | 9.2864e-05 | 0 | 0 |  | 1 | TRUE | wye
60 | LV_3394-3_1_2_load_171 | 83 | 0.0014647 | 0.00036709 | 0 | 0 |  | 1 | TRUE | wye
61 | LV_3394-3_1_2_load_172 | 84 | 0.00053667 | 0.0001345 | 0 | 0 |  | 1 | TRUE | wye
62 | LV_3394-3_1_2_load_188 | 86 | 0.00027898 | 6.992e-05 | 0 | 0 |  | 1 | TRUE | wye
63 | LV_3394-3_1_2_load_180 | 87 | 0.00034071 | 8.539e-05 | 0 | 0 |  | 1 | TRUE | wye
64 | LV_3394-3_1_2_load_182 | 88 | 0.0016858 | 0.00042251 | 0 | 0 |  | 1 | TRUE | wye
65 | LV_3394-3_1_2_load_183 | 89 | 0.0032458 | 0.00081347 | 0 | 0 |  | 1 | TRUE | wye
66 | LV_3394-3_1_2_load_186 | 90 | 0.00060799 | 0.00015238 | 0 | 0 |  | 1 | TRUE | wye
67 | LV_3394-3_1_2_load_218 | 91 | 0.0014632 | 0.0003667 | 0 | 0 |  | 1 | TRUE | wye
68 | LV_3394-3_1_2_load_206 | 93 | 0.0010345 | 0.00025928 | 0 | 0 |  | 1 | TRUE | wye
69 | LV_3394-3_1_2_load_209 | 94 | 0.00027942 | 7.0029e-05 | 0 | 0 |  | 1 | TRUE | wye
70 | LV_3394-3_1_2_load_193 | 97 | 0.0023171 | 0.00058071 | 0 | 0 |  | 1 | TRUE | wye
71 | LV_3394-3_1_2_load_207 | 98 | 0.001414 | 0.00035439 | 0 | 0 |  | 1 | TRUE | wye
72 | LV_3394-3_1_2_load_210 | 99 | 0.00014715 | 3.6879e-05 | 0 | 0 |  | 1 | TRUE | wye

## ext_grid
| name | bus | vm_pu | va_degree | slack_weight | in_service
0 |  | 70 | 1 | 0 | 1 | TRUE

## line
| name | std_type | from_bus | to_bus | length_km | r_ohm_per_km | x_ohm_per_km | c_nf_per_km | g_us_per_km | max_i_ka | df | parallel | type | in_service
0 | LV_3394-3_1_2_line_0 | NAYY 4x150 SE | 0 | 1 | 0.018642 | 0.208 | 0.08 | 261 | 0 | 0.27 | 1 | 1 | cs | TRUE
1 | LV_3394-3_1_2_line_1 | NAYY 4x150 SE | 0 | 2 | 0.022563 | 0.208 | 0.08 | 261 | 0 | 0.27 | 1 | 1 | cs | TRUE
2 | LV_3394-3_1_2_line_2 | NAYY 4x150 SE | 1 | 3 | 0.0075844 | 0.208 | 0.08 | 261 | 0 | 0.27 | 1 | 1 | cs | TRUE
3 | LV_3394-3_1_2_line_3 | NAYY 4x150 SE | 2 | 4 | 0.0099414 | 0.208 | 0.08 | 261 | 0 | 0.27 | 1 | 1 | cs | TRUE
4 | LV_3394-3_1_2_line_4 | NAYY 4x150 SE | 3 | 5 | 0.03958 | 0.208 | 0.08 | 261 | 0 | 0.27 | 1 | 1 | cs | TRUE
5 | LV_3394-3_1_2_line_5 | NAYY 4x150 SE | 4 | 6 | 0.024715 | 0.208 | 0.08 | 261 | 0 | 0.27 | 1 | 1 | cs | TRUE
6 | LV_3394-3_1_2_line_6 | NAYY 4x150 SE | 5 | 7 | 0.00028306 | 0.208 | 0.08 | 261 | 0 | 0.27 | 1 | 1 | cs | TRUE
7 | LV_3394-3_1_2_line_7 | NAYY 4x150 SE | 6 | 8 | 0.0064355 | 0.208 | 0.08 | 261 | 0 | 0.27 | 1 | 1 | cs | TRUE
8 | LV_3394-3_1_2_line_8 | NAYY 4x150 SE | 6 | 9 | 0.008396 | 0.208 | 0.08 | 261 | 0 | 0.27 | 1 | 1 | cs | TRUE
9 | LV_3394-3_1_2_line_9 | NAYY 4x150 SE | 7 | 24 | 0.012402 | 0.208 | 0.08 | 261 | 0 | 0.27 | 1 | 1 | cs | TRUE
10 | LV_3394-3_1_2_line_10 | NAYY 4x150 SE | 7 | 22 | 0.019363 | 0.208 | 0.08 | 261 | 0 | 0.27 | 1 | 1 | cs | TRUE
11 | LV_3394-3_1_2_line_11 | NAYY 4x150 SE | 8 | 78 | 0.021455 | 0.208 | 0.08 | 261 | 0 | 0.27 | 1 | 1 | cs | TRUE
12 | LV_3394-3_1_2_line_12 | NAYY 4x150 SE | 9 | 57 | 0.02208 | 0.208 | 0.08 | 261 | 0 | 0.27 | 1 | 1 | cs | TRUE
13 | LV_3394-3_1_2_line_13 | NAYY 4x150 SE | 9 | 54 | 0.032021 | 0.208 | 0.08 | 261 | 0 | 0.27 | 1 | 1 | cs | TRUE
14 | LV_3394-3_1_2_line_14 | NAYY 4x150 SE | 10 | 11 | 0.058347 | 0.208 | 0.08 | 261 | 0 | 0.27 | 1 | 1 | cs | TRUE
15 | LV_3394-3_1_2_line_15 | NAYY 4x150 SE | 10 | 12 | 0.023515 | 0.208 | 0.08 | 261 | 0 | 0.27 | 1 | 1 | cs | TRUE
16 | LV_3394-3_1_2_line_16 | NAYY 4x150 SE | 11 | 56 | 0.029393 | 0.208 | 0.08 | 261 | 0 | 0.27 | 1 | 1 | cs | TRUE
17 | LV_3394-3_1_2_line_17 | NAYY 4x150 SE | 12 | 75 | 0.0039989 | 0.208 | 0.08 | 261 | 0 | 0.27 | 1 | 1 | cs | TRUE
18 | LV_3394-3_1_2_line_18 | NAYY 4x150 SE | 13 | 14 | 0.060841 | 0.208 | 0.08 | 261 | 0 | 0.27 | 1 | 1 | cs | TRUE
19 | LV_3394-3_1_2_line_19 | NAYY 4x150 SE | 14 | 15 | 0.0044187 | 0.208 | 0.08 | 261 | 0 | 0.27 | 1 | 1 | cs | TRUE
20 | LV_3394-3_1_2_line_20 | NAYY 4x150 SE | 15 | 16 | 0.0076113 | 0.208 | 0.08 | 261 | 0 | 0.27 | 1 | 1 | cs | TRUE
21 | LV_3394-3_1_2_line_21 | NAYY 4x150 SE | 16 | 17 | 0.016598 | 0.208 | 0.08 | 261 | 0 | 0.27 | 1 | 1 | cs | TRUE
22 | LV_3394-3_1_2_line_22 | NAYY 4x150 SE | 17 | 25 | 0.005993 | 0.208 | 0.08 | 261 | 0 | 0.27 | 1 | 1 | cs | TRUE
23 | LV_3394-3_1_2_line_23 | NAYY 4x150 SE | 17 | 23 | 0.0049151 | 0.208 | 0.08 | 261 | 0 | 0.27 | 1 | 1 | cs | TRUE
24 | LV_3394-3_1_2_line_24 | NAYY 4x150 SE | 18 | 19 | 0.0043744 | 0.208 | 0.08 | 261 | 0 | 0.27 | 1 | 1 | cs | TRUE
25 | LV_3394-3_1_2_line_25 | NAYY 4x150 SE | 19 | 20 | 0.025794 | 0.208 | 0.08 | 261 | 0 | 0.27 | 1 | 1 | cs | TRUE
26 | LV_3394-3_1_2_line_26 | NAYY 4x150 SE | 20 | 21 | 0.03483 | 0.208 | 0.08 | 261 | 0 | 0.27 | 1 | 1 | cs | TRUE
27 | LV_3394-3_1_2_line_27 | NAYY 4x150 SE | 21 | 62 | 0.023262 | 0.208 | 0.08 | 261 | 0 | 0.27 | 1 | 1 | cs | TRUE
28 | LV_3394-3_1_2_line_28 | NAYY 4x150 SE | 22 | 23 | 0.034549 | 0.208 | 0.08 | 261 | 0 | 0.27 | 1 | 1 | cs | TRUE
29 | LV_3394-3_1_2_line_29 | NAYY 4x150 SE | 26 | 27 | 0.020487 | 0.208 | 0.08 | 261 | 0 | 0.27 | 1 | 1 | cs | TRUE
30 | LV_3394-3_1_2_line_30 | NAYY 4x150 SE | 26 | 28 | 0.022968 | 0.208 | 0.08 | 261 | 0 | 0.27 | 1 | 1 | cs | TRUE
31 | LV_3394-3_1_2_line_31 | NAYY 4x150 SE | 27 | 29 | 0.0019455 | 0.208 | 0.08 | 261 | 0 | 0.27 | 1 | 1 | cs | TRUE
32 | LV_3394-3_1_2_line_32 | NAYY 4x150 SE | 28 | 30 | 0.01439 | 0.208 | 0.08 | 261 | 0 | 0.27 | 1 | 1 | cs | TRUE
33 | LV_3394-3_1_2_line_33 | NAYY 4x150 SE | 28 | 31 | 0.020635 | 0.208 | 0.08 | 261 | 0 | 0.27 | 1 | 1 | cs | TRUE
34 | LV_3394-3_1_2_line_34 | NAYY 4x150 SE | 29 | 32 | 0.035134 | 0.208 | 0.08 | 261 | 0 | 0.27 | 1 | 1 | cs | TRUE
35 | LV_3394-3_1_2_line_35 | NAYY 4x150 SE | 29 | 33 | 0.0088442 | 0.208 | 0.08 | 261 | 0 | 0.27 | 1 | 1 | cs | TRUE
36 | LV_3394-3_1_2_line_36 | NAYY 4x150 SE | 30 | 34 | 0.0017884 | 0.208 | 0.08 | 261 | 0 | 0.27 | 1 | 1 | cs | TRUE
37 | LV_3394-3_1_2_line_37 | NAYY 4x150 SE | 32 | 35 | 0.02058 | 0.208 | 0.08 | 261 | 0 | 0.27 | 1 | 1 | cs | TRUE
38 | LV_3394-3_1_2_line_38 | NAYY 4x150 SE | 33 | 36 | 0.023414 | 0.208 | 0.08 | 261 | 0 | 0.27 | 1 | 1 | cs | TRUE
39 | LV_3394-3_1_2_line_39 | NAYY 4x150 SE | 34 | 37 | 0.037292 | 0.208 | 0.08 | 261 | 0 | 0.27 | 1 | 1 | cs | TRUE
40 | LV_3394-3_1_2_line_40 | NAYY 4x150 SE | 35 | 74 | 0.024299 | 0.208 | 0.08 | 261 | 0 | 0.27 | 1 | 1 | cs | TRUE
41 | LV_3394-3_1_2_line_41 | NAYY 4x150 SE | 36 | 40 | 0.014623 | 0.208 | 0.08 | 261 | 0 | 0.27 | 1 | 1 | cs | TRUE
42 | LV_3394-3_1_2_line_42 | NAYY 4x150 SE | 37 | 44 | 0.021325 | 0.208 | 0.08 | 261 | 0 | 0.27 | 1 | 1 | cs | TRUE
43 | LV_3394-3_1_2_line_43 | NAYY 4x150 SE | 37 | 41 | 0.014145 | 0.208 | 0.08 | 261 | 0 | 0.27 | 1 | 1 | cs | TRUE
44 | LV_3394-3_1_2_line_44 | NAYY 4x150 SE | 38 | 39 | 0.001587 | 0.208 | 0.08 | 261 | 0 | 0.27 | 1 | 1 | cs | TRUE
45 | LV_3394-3_1_2_line_45 | NAYY 4x150 SE | 38 | 40 | 0.021146 | 0.208 | 0.08 | 261 | 0 | 0.27 | 1 | 1 | cs | TRUE
46 | LV_3394-3_1_2_line_46 | NAYY 4x150 SE | 39 | 63 | 0.022543 | 0.208 | 0.08 | 261 | 0 | 0.27 | 1 | 1 | cs | TRUE
47 | LV_3394-3_1_2_line_47 | NAYY 4x150 SE | 39 | 61 | 0.010376 | 0.208 | 0.08 | 261 | 0 | 0.27 | 1 | 1 | cs | TRUE
48 | LV_3394-3_1_2_line_48 | NAYY 4x150 SE | 41 | 42 | 0.013298 | 0.208 | 0.08 | 261 | 0 | 0.27 | 1 | 1 | cs | TRUE
49 | LV_3394-3_1_2_line_49 | NAYY 4x150 SE | 42 | 43 | 0.023716 | 0.208 | 0.08 | 261 | 0 | 0.27 | 1 | 1 | cs | TRUE
50 | LV_3394-3_1_2_line_50 | NAYY 4x150 SE | 43 | 45 | 0.017233 | 0.208 | 0.08 | 261 | 0 | 0.27 | 1 | 1 | cs | TRUE
51 | LV_3394-3_1_2_line_51 | NAYY 4x150 SE | 44 | 46 | 0.021063 | 0.208 | 0.08 | 261 | 0 | 0.27 | 1 | 1 | cs | TRUE
52 | LV_3394-3_1_2_line_52 | NAYY 4x150 SE | 45 | 47 | 0.0074176 | 0.208 | 0.08 | 261 | 0 | 0.27 | 1 | 1 | cs | TRUE
53 | LV_3394-3_1_2_line_53 | NAYY 4x150 SE | 46 | 50 | 0.0071425 | 0.208 | 0.08 | 261 | 0 | 0.27 | 1 | 1 | cs | TRUE
54 | LV_3394-3_1_2_line_54 | NAYY 4x150 SE | 47 | 55 | 0.056293 | 0.208 | 0.08 | 261 | 0 | 0.27 | 1 | 1 | cs | TRUE
55 | LV_3394-3_1_2_line_55 | NAYY 4x150 SE | 48 | 49 | 0.015021 | 0.208 | 0.08 | 261 | 0 | 0.27 | 1 | 1 | cs | TRUE
56 | LV_3394-3_1_2_line_56 | NAYY 4x150 SE | 49 | 70 | 0.014129 | 0.208 | 0.08 | 261 | 0 | 0.27 | 1 | 1 | cs | TRUE
57 | LV_3394-3_1_2_line_57 | NAYY 4x150 SE | 50 | 54 | 0.0096725 | 0.208 | 0.08 | 261 | 0 | 0.27 | 1 | 1 | cs | TRUE
58 | LV_3394-3_1_2_line_58 | NAYY 4x150 SE | 50 | 51 | 0.021682 | 0.208 | 0.08 | 261 | 0 | 0.27 | 1 | 1 | cs | TRUE
59 | LV_3394-3_1_2_line_59 | NAYY 4x150 SE | 51 | 52 | 0.022958 | 0.208 | 0.08 | 261 | 0 | 0.27 | 1 | 1 | cs | TRUE
60 | LV_3394-3_1_2_line_60 | NAYY 4x150 SE | 52 | 53 | 0.025454 | 0.208 | 0.08 | 261 | 0 | 0.27 | 1 | 1 | cs | TRUE
61 | LV_3394-3_1_2_line_61 | NAYY 4x150 SE | 55 | 56 | 0.026627 | 0.208 | 0.08 | 261 | 0 | 0.27 | 1 | 1 | cs | TRUE
62 | LV_3394-3_1_2_line_62 | NAYY 4x150 SE | 57 | 67 | 0.0056929 | 0.208 | 0.08 | 261 | 0 | 0.27 | 1 | 1 | cs | TRUE
63 | LV_3394-3_1_2_line_63 | NAYY 4x150 SE | 58 | 59 | 0.023803 | 0.208 | 0.08 | 261 | 0 | 0.27 | 1 | 1 | cs | TRUE
64 | LV_3394-3_1_2_line_64 | NAYY 4x150 SE | 58 | 60 | 0.020753 | 0.208 | 0.08 | 261 | 0 | 0.27 | 1 | 1 | cs | TRUE
65 | LV_3394-3_1_2_line_65 | NAYY 4x150 SE | 60 | 61 | 0.043752 | 0.208 | 0.08 | 261 | 0 | 0.27 | 1 | 1 | cs | TRUE
66 | LV_3394-3_1_2_line_66 | NAYY 4x150 SE | 60 | 62 | 0.064164 | 0.208 | 0.08 | 261 | 0 | 0.27 | 1 | 1 | cs | TRUE
67 | LV_3394-3_1_2_line_67 | NAYY 4x150 SE | 63 | 76 | 0.019791 | 0.208 | 0.08 | 261 | 0 | 0.27 | 1 | 1 | cs | TRUE
68 | LV_3394-3_1_2_line_68 | NAYY 4x150 SE | 64 | 65 | 0.0039394 | 0.208 | 0.08 | 261 | 0 | 0.27 | 1 | 1 | cs | TRUE
69 | LV_3394-3_1_2_line_69 | NAYY 4x150 SE | 64 | 66 | 0.0056998 | 0.208 | 0.08 | 261 | 0 | 0.27 | 1 | 1 | cs | TRUE
70 | LV_3394-3_1_2_line_70 | NAYY 4x150 SE | 65 | 67 | 0.0088394 | 0.208 | 0.08 | 261 | 0 | 0.27 | 1 | 1 | cs | TRUE
71 | LV_3394-3_1_2_line_71 | NAYY 4x150 SE | 66 | 68 | 0.028669 | 0.208 | 0.08 | 261 | 0 | 0.27 | 1 | 1 | cs | TRUE
72 | LV_3394-3_1_2_line_72 | NAYY 4x150 SE | 66 | 69 | 0.014464 | 0.208 | 0.08 | 261 | 0 | 0.27 | 1 | 1 | cs | TRUE
73 | LV_3394-3_1_2_line_73 | NAYY 4x150 SE | 68 | 70 | 0.01908 | 0.208 | 0.08 | 261 | 0 | 0.27 | 1 | 1 | cs | TRUE
74 | LV_3394-3_1_2_line_74 | NAYY 4x150 SE | 71 | 72 | 0.02213 | 0.208 | 0.08 | 261 | 0 | 0.27 | 1 | 1 | cs | TRUE
75 | LV_3394-3_1_2_line_75 | NAYY 4x150 SE | 71 | 73 | 0.018242 | 0.208 | 0.08 | 261 | 0 | 0.27 | 1 | 1 | cs | TRUE
76 | LV_3394-3_1_2_line_76 | NAYY 4x150 SE | 72 | 90 | 0.025701 | 0.208 | 0.08 | 261 | 0 | 0.27 | 1 | 1 | cs | TRUE
77 | LV_3394-3_1_2_line_77 | NAYY 4x150 SE | 73 | 88 | 0.020767 | 0.208 | 0.08 | 261 | 0 | 0.27 | 1 | 1 | cs | TRUE
78 | LV_3394-3_1_2_line_78 | NAYY 4x150 SE | 74 | 99 | 0.018476 | 0.208 | 0.08 | 261 | 0 | 0.27 | 1 | 1 | cs | TRUE
79 | LV_3394-3_1_2_line_79 | NAYY 4x150 SE | 76 | 77 | 0.017001 | 0.208 | 0.08 | 261 | 0 | 0.27 | 1 | 1 | cs | TRUE
80 | LV_3394-3_1_2_line_80 | NAYY 4x150 SE | 77 | 89 | 0.01247 | 0.208 | 0.08 | 261 | 0 | 0.27 | 1 | 1 | cs | TRUE
81 | LV_3394-3_1_2_line_81 | NAYY 4x150 SE | 78 | 95 | 0.043813 | 0.208 | 0.08 | 261 | 0 | 0.27 | 1 | 1 | cs | TRUE
82 | LV_3394-3_1_2_line_82 | NAYY 4x150 SE | 79 | 80 | 0.0092181 | 0.208 | 0.08 | 261 | 0 | 0.27 | 1 | 1 | cs | TRUE
83 | LV_3394-3_1_2_line_83 | NAYY 4x150 SE | 80 | 81 | 0.045133 | 0.208 | 0.08 | 261 | 0 | 0.27 | 1 | 1 | cs | TRUE
84 | LV_3394-3_1_2_line_84 | NAYY 4x150 SE | 81 | 82 | 0.018503 | 0.208 | 0.08 | 261 | 0 | 0.27 | 1 | 1 | cs | TRUE
85 | LV_3394-3_1_2_line_85 | NAYY 4x150 SE | 81 | 83 | 0.024453 | 0.208 | 0.08 | 261 | 0 | 0.27 | 1 | 1 | cs | TRUE
86 | LV_3394-3_1_2_line_86 | NAYY 4x150 SE | 81 | 84 | 0.038497 | 0.208 | 0.08 | 261 | 0 | 0.27 | 1 | 1 | cs | TRUE
87 | LV_3394-3_1_2_line_87 | NAYY 4x150 SE | 82 | 85 | 0.0063757 | 0.208 | 0.08 | 261 | 0 | 0.27 | 1 | 1 | cs | TRUE
88 | LV_3394-3_1_2_line_88 | NAYY 4x150 SE | 83 | 86 | 0.11324 | 0.208 | 0.08 | 261 | 0 | 0.27 | 1 | 1 | cs | TRUE
89 | LV_3394-3_1_2_line_89 | NAYY 4x150 SE | 84 | 87 | 0.087483 | 0.208 | 0.08 | 261 | 0 | 0.27 | 1 | 1 | cs | TRUE
90 | LV_3394-3_1_2_line_90 | NAYY 4x150 SE | 85 | 92 | 0.01701 | 0.208 | 0.08 | 261 | 0 | 0.27 | 1 | 1 | cs | TRUE
91 | LV_3394-3_1_2_line_91 | NAYY 4x150 SE | 85 | 93 | 0.016452 | 0.208 | 0.08 | 261 | 0 | 0.27 | 1 | 1 | cs | TRUE
92 | LV_3394-3_1_2_line_92 | NAYY 4x150 SE | 86 | 94 | 0.018653 | 0.208 | 0.08 | 261 | 0 | 0.27 | 1 | 1 | cs | TRUE
93 | LV_3394-3_1_2_line_93 | NAYY 4x150 SE | 88 | 89 | 0.024042 | 0.208 | 0.08 | 261 | 0 | 0.27 | 1 | 1 | cs | TRUE
94 | LV_3394-3_1_2_line_94 | NAYY 4x150 SE | 90 | 91 | 0.021365 | 0.208 | 0.08 | 261 | 0 | 0.27 | 1 | 1 | cs | TRUE
95 | LV_3394-3_1_2_line_95 | NAYY 4x150 SE | 92 | 98 | 0.009872 | 0.208 | 0.08 | 261 | 0 | 0.27 | 1 | 1 | cs | TRUE
96 | LV_3394-3_1_2_line_96 | NAYY 4x150 SE | 94 | 99 | 0.021693 | 0.208 | 0.08 | 261 | 0 | 0.27 | 1 | 1 | cs | TRUE
97 | LV_3394-3_1_2_line_97 | NAYY 4x150 SE | 95 | 96 | 0.031934 | 0.208 | 0.08 | 261 | 0 | 0.27 | 1 | 1 | cs | TRUE
98 | LV_3394-3_1_2_line_98 | NAYY 4x150 SE | 96 | 97 | 0.045037 | 0.208 | 0.08 | 261 | 0 | 0.27 | 1 | 1 | cs | TRUE

## trafo
| name | std_type | hv_bus | lv_bus | sn_mva | vn_hv_kv | vn_lv_kv | vk_percent | vkr_percent | pfe_kw | i0_percent | shift_degree | tap_side | tap_neutral | tap_min | tap_max | tap_step_percent | tap_step_degree | tap_pos | tap_phase_shifter | parallel | df | in_service
0 | LV_3394-3_1_2_trafo_136 | 0.25 MVA 20/0.4 kV | 100 | 70 | 0.25 | 20 | 0.4 | 6 | 1.44 | 0.8 | 0.32 | 150 | hv | 0 | -2 | 2 | 2.5 | 0 | 0 | FALSE | 1 | 1 | TRUE

## line_geodata
| x0 | y0 | x1 | y1 | x2 | y2 | x3 | y3 | x4 | y4 | x5 | y5 | x6 | y6 | x7 | y7 | x8 | y8
0 | 2716833.5037 | 1247802.3076 | 2716851.8063 | 1247805.8469 | 2716851.8063 | 1247805.8469
1 | 2716833.5037 | 1247802.3076 | 2716822.7339 | 1247800.2249 | 2716811.143 | 1247799.9519
2 | 2716851.8063 | 1247805.8469 | 2716859.3829 | 1247806.1929
3 | 2716801.7474 | 1247803.2007 | 2716811.143 | 1247799.9519 | 2716811.143 | 1247799.9519
4 | 2716859.3829 | 1247806.1929 | 2716872.8118 | 1247806.8061 | 2716898.8797 | 1247808.7066
5 | 2716780.0543 | 1247814.9854 | 2716799.9768 | 1247803.8129 | 2716801.7474 | 1247803.2007
6 | 2716898.8797 | 1247808.7066 | 2716899.162 | 1247808.7272
7 | 2716780.0543 | 1247814.9854 | 2716776.6282 | 1247809.5377
8 | 2716784.5223 | 1247822.1015 | 2716780.0543 | 1247814.9854
9 | 2716899.162 | 1247808.7272 | 2716911.0063 | 1247809.9395 | 2716911.3223 | 1247809.5573
10 | 2716899.162 | 1247808.7272 | 2716905.4072 | 1247822.2504 | 2716907.7649 | 1247826.0445
11 | 2716776.6282 | 1247809.5377 | 2716765.2059 | 1247791.3754
12 | 2716784.5223 | 1247822.1015 | 2716797.9789 | 1247839.6065
13 | 2716784.5223 | 1247822.1015 | 2716759.9525 | 1247842.6355
14 | 2716588.588 | 1248005.198 | 2716574.6598 | 1248019.3025 | 2716567.9986 | 1248025.7436 | 2716561.4554 | 1248031.5642 | 2716553.6841 | 1248037.6054 | 2716544.9196 | 1248043.8271
15 | 2716544.9196 | 1248043.8271 | 2716533.4558 | 1248023.2959
16 | 2716588.588 | 1248005.198 | 2716609.1448 | 1247984.1892
17 | 2716530.2363 | 1248025.6679 | 2716533.4558 | 1248023.2959
18 | 2716972.6902 | 1247837.4456 | 2716973.2992 | 1247839.1257 | 2716971.0029 | 1247875.8443 | 2716970.0093 | 1247882.1633 | 2716968.5497 | 1247884.9257 | 2716965.25 | 1247886.3729 | 2716959.1456 | 1247887.5423 | 2716956.2245 | 1247887.6852
19 | 2716972.6902 | 1247837.4456 | 2716971.2961 | 1247835.7389 | 2716969.1866 | 1247835.0634
20 | 2716969.1866 | 1247835.0634 | 2716961.5925 | 1247834.5518
21 | 2716945.0149 | 1247833.7744 | 2716954.4748 | 1247834.0724 | 2716961.5925 | 1247834.5518
22 | 2716945.0149 | 1247833.7744 | 2716944.889 | 1247839.7658
23 | 2716945.0149 | 1247833.7744 | 2716940.1021 | 1247833.6254
24 | 2716986.347 | 1248037.7785 | 2716982.29 | 1248036.1426
25 | 2716958.4391 | 1248026.3433 | 2716959.8504 | 1248027.0947 | 2716982.29 | 1248036.1426
26 | 2716927.6949 | 1248009.9753 | 2716958.4391 | 1248026.3433
27 | 2716907.1613 | 1247999.0433 | 2716927.6949 | 1248009.9753
28 | 2716907.7649 | 1247826.0445 | 2716910.4004 | 1247828.7765 | 2716914.6882 | 1247831.619 | 2716919.8054 | 1247833.01 | 2716940.1021 | 1247833.6254
29 | 2716738.2218 | 1247964.7315 | 2716736.6307 | 1247974.4741 | 2716737.0155 | 1247985.0826
30 | 2716741.8325 | 1247942.0496 | 2716740.3163 | 1247951.9057 | 2716738.2218 | 1247964.7315
31 | 2716737.086 | 1247987.0269 | 2716737.0155 | 1247985.0826
32 | 2716741.8325 | 1247942.0496 | 2716733.8712 | 1247930.063
33 | 2716741.8325 | 1247942.0496 | 2716754.2974 | 1247946.6432 | 2716761.4654 | 1247948.2736
34 | 2716737.086 | 1247987.0269 | 2716734.4817 | 1248007.248 | 2716732.0281 | 1248021.7885
35 | 2716737.086 | 1247987.0269 | 2716745.3073 | 1247983.7665
36 | 2716732.8817 | 1247928.5732 | 2716733.8712 | 1247930.063
37 | 2716732.0281 | 1248021.7885 | 2716731.7361 | 1248023.5186 | 2716728.6363 | 1248038.6034 | 2716727.7837 | 1248041.921
38 | 2716768.2625 | 1247980.5349 | 2716751.004 | 1247981.5074 | 2716745.3073 | 1247983.7665
39 | 2716731.3228 | 1247891.9009 | 2716729.6014 | 1247906.0343 | 2716729.9319 | 1247920.3194 | 2716732.8817 | 1247928.5732
40 | 2716727.7837 | 1248041.921 | 2716723.5719 | 1248058.309 | 2716721.5111 | 1248065.3943
41 | 2716768.2625 | 1247980.5349 | 2716782.8618 | 1247979.7122
42 | 2716731.3228 | 1247891.9009 | 2716742.7687 | 1247873.9083
43 | 2716731.3228 | 1247891.9009 | 2716720.4031 | 1247900.8919
44 | 2716793.2584 | 1247962.2013 | 2716794.7668 | 1247962.7092
45 | 2716793.2584 | 1247962.2013 | 2716790.4822 | 1247971.5877 | 2716783.607 | 1247979.6702 | 2716782.8618 | 1247979.7122
46 | 2716798.6112 | 1247940.522 | 2716795.9403 | 1247958.362 | 2716794.7668 | 1247962.7092
47 | 2716794.7668 | 1247962.7092 | 2716804.5906 | 1247966.0492
48 | 2716720.4031 | 1247900.8919 | 2716710.1374 | 1247909.3445
49 | 2716692.8657 | 1247925.5626 | 2716704.2697 | 1247914.1758 | 2716710.1374 | 1247909.3445
50 | 2716692.8657 | 1247925.5626 | 2716684.5887 | 1247933.827 | 2716681.9361 | 1247938.6867
51 | 2716742.7687 | 1247873.9083 | 2716752.52 | 1247858.5794 | 2716753.3673 | 1247855.8109
52 | 2716678.0599 | 1247944.9932 | 2716679.7845 | 1247942.6287 | 2716681.9361 | 1247938.6867
53 | 2716752.5307 | 1247848.8382 | 2716753.339 | 1247851.523 | 2716753.6262 | 1247854.9649 | 2716753.3673 | 1247855.8109
54 | 2716627.7672 | 1247965.1574 | 2716636.5363 | 1247964.8519 | 2716644.993 | 1247963.5282 | 2716652.7946 | 1247961.7135 | 2716657.4529 | 1247960.3151 | 2716662.124 | 1247958.272 | 2716666.9733 | 1247955.2315 | 2716674.6913 | 1247949.6121 | 2716678.0599 | 1247944.9932
55 | 2716806.1974 | 1247900.5938 | 2716791.7341 | 1247904.6483
56 | 2716806.1974 | 1247900.5938 | 2716807.4484 | 1247898.45 | 2716809.6517 | 1247895.5132 | 2716815.0108 | 1247890.3811 | 2716815.4831 | 1247890.0892
57 | 2716752.5307 | 1247848.8382 | 2716759.9525 | 1247842.6355
58 | 2716752.5307 | 1247848.8382 | 2716736.102 | 1247862.9878
59 | 2716736.102 | 1247862.9878 | 2716718.7067 | 1247877.97
60 | 2716699.42 | 1247894.5812 | 2716718.7067 | 1247877.97
61 | 2716627.7672 | 1247965.1574 | 2716609.1448 | 1247984.1892
62 | 2716801.4485 | 1247844.1199 | 2716797.9789 | 1247839.6065
63 | 2716860.0663 | 1247965.4092 | 2716870.864 | 1247965.6666 | 2716883.8295 | 1247966.6484
64 | 2716846.3581 | 1247979.0504 | 2716848.5578 | 1247972.466 | 2716852.8663 | 1247968.1251 | 2716860.0663 | 1247965.4092 | 2716860.0663 | 1247965.4092
65 | 2716846.3581 | 1247979.0504 | 2716818.9674 | 1247970.9372 | 2716804.5906 | 1247966.0492
66 | 2716846.3581 | 1247979.0504 | 2716884.412 | 1247989.2533 | 2716907.1613 | 1247999.0433 | 2716907.1613 | 1247999.0433
67 | 2716798.6112 | 1247940.522 | 2716818.2607 | 1247938.1572
68 | 2716809.1624 | 1247854.3078 | 2716806.7844 | 1247851.1671
69 | 2716812.6031 | 1247858.8519 | 2716809.1624 | 1247854.3078
70 | 2716801.4485 | 1247844.1199 | 2716806.7844 | 1247851.1671
71 | 2716812.6031 | 1247858.8519 | 2716822.3686 | 1247871.6216 | 2716826.957 | 1247876.4605 | 2716831.7133 | 1247880.0572
72 | 2716812.6031 | 1247858.8519 | 2716818.2585 | 1247853.6368 | 2716821.5481 | 1247847.7189
73 | 2716831.7133 | 1247880.0572 | 2716815.4831 | 1247890.0892
74 | 2716910.1621 | 1247942.2997 | 2716932.1905 | 1247944.4203
75 | 2716910.1621 | 1247942.2997 | 2716892.1178 | 1247939.6179
76 | 2716957.7736 | 1247946.8831 | 2716932.1905 | 1247944.4203
77 | 2716871.5763 | 1247936.565 | 2716892.1178 | 1247939.6179
78 | 2716721.5111 | 1248065.3943 | 2716716.9436 | 1248081.0975 | 2716716.2283 | 1248083.0955
79 | 2716818.2607 | 1247938.1572 | 2716829.2566 | 1247936.8338 | 2716835.1547 | 1247936.263
80 | 2716847.6043 | 1247935.5976 | 2716837.3704 | 1247936.0486 | 2716835.1547 | 1247936.263
81 | 2716739.6543 | 1247755.8518 | 2716748.48 | 1247766.49 | 2716754.8816 | 1247775.5458 | 2716761.5293 | 1247785.5294 | 2716765.2059 | 1247791.3754
82 | 2716751.4822 | 1248201.9724 | 2716743.8141 | 1248196.8562 | 2716743.8141 | 1248196.8562
83 | 2716708.9966 | 1248221.0576 | 2716721.4936 | 1248220.5365 | 2716732.3229 | 1248210.7304 | 2716740.1099 | 1248201.2091 | 2716743.8141 | 1248196.8562
84 | 2716708.9966 | 1248221.0576 | 2716705.1449 | 1248225.2297 | 2716697.6976 | 1248229.3977 | 2716693.4277 | 1248228.9826
85 | 2716708.9966 | 1248221.0576 | 2716704.1379 | 1248214.6121 | 2716690.3398 | 1248205.7828
86 | 2716708.9966 | 1248221.0576 | 2716708.1598 | 1248228.6363 | 2716725.2979 | 1248254.3151
87 | 2716687.0819 | 1248228.3657 | 2716693.4277 | 1248228.9826
88 | 2716690.3398 | 1248205.7828 | 2716665.1219 | 1248189.6457 | 2716661.9824 | 1248182.5892 | 2716661.8356 | 1248176.2366 | 2716665.391 | 1248169.8457 | 2716678.1767 | 1248156.9754 | 2716690.6865 | 1248143.5438 | 2716698.3144 | 1248129.8269 | 2716702.0056 | 1248120.8411
89 | 2716740.6451 | 1248336.8892 | 2716742.9036 | 1248284.8449 | 2716738.2651 | 1248273.7443 | 2716725.2979 | 1248254.3151
90 | 2716687.0819 | 1248228.3657 | 2716670.2029 | 1248230.8356
91 | 2716687.0819 | 1248228.3657 | 2716681.3089 | 1248224.6156 | 2716673.775 | 1248221.676 | 2716672.3212 | 1248221.3968
92 | 2716708.9164 | 1248103.5187 | 2716707.5266 | 1248107.4007 | 2716702.0056 | 1248120.8411
93 | 2716847.6043 | 1247935.5976 | 2716856.0233 | 1247935.2266 | 2716869.6985 | 1247936.2859 | 2716871.5763 | 1247936.565
94 | 2716979.0406 | 1247948.9304 | 2716957.7736 | 1247946.8831
95 | 2716670.2029 | 1248230.8356 | 2716671.6195 | 1248240.6049
96 | 2716716.2283 | 1248083.0955 | 2716708.9164 | 1248103.5187
97 | 2716739.6543 | 1247755.8518 | 2716729.0375 | 1247745.2451 | 2716722.6584 | 1247740.0263 | 2716715.6834 | 1247734.7624
98 | 2716715.6834 | 1247734.7624 | 2716718.3791 | 1247733.6812 | 2716721.676 | 1247733.5237 | 2716733.9542 | 1247738.414 | 2716742.6232 | 1247740.5197 | 2716747.8669 | 1247742.0131 | 2716752.9786 | 1247744.8383 | 2716757.161 | 1247748.4348

## bus_geodata
| x | y | coords
0 | 2716833.5037 | 1247802.3076
1 | 2716851.8063 | 1247805.8469
2 | 2716811.143 | 1247799.9519
3 | 2716859.3829 | 1247806.1929
4 | 2716801.7474 | 1247803.2007
5 | 2716898.8797 | 1247808.7066
6 | 2716780.0543 | 1247814.9854
7 | 2716899.162 | 1247808.7272
8 | 2716776.6282 | 1247809.5377
9 | 2716784.5223 | 1247822.1015
10 | 2716544.9196 | 1248043.8271
11 | 2716588.588 | 1248005.198
12 | 2716533.4558 | 1248023.2959
13 | 2716956.2245 | 1247887.6852
14 | 2716972.6902 | 1247837.4456
15 | 2716969.1866 | 1247835.0634
16 | 2716961.5925 | 1247834.5518
17 | 2716945.0149 | 1247833.7744
18 | 2716986.347 | 1248037.7785
19 | 2716982.29 | 1248036.1426
20 | 2716958.4391 | 1248026.3433
21 | 2716927.6949 | 1248009.9753
22 | 2716907.7649 | 1247826.0445
23 | 2716940.1021 | 1247833.6254
24 | 2716911.3223 | 1247809.5573
25 | 2716944.889 | 1247839.7658
26 | 2716738.2218 | 1247964.7315
27 | 2716737.0155 | 1247985.0826
28 | 2716741.8325 | 1247942.0496
29 | 2716737.086 | 1247987.0269
30 | 2716733.8712 | 1247930.063
31 | 2716761.4654 | 1247948.2736
32 | 2716732.0281 | 1248021.7885
33 | 2716745.3073 | 1247983.7665
34 | 2716732.8817 | 1247928.5732
35 | 2716727.7837 | 1248041.921
36 | 2716768.2625 | 1247980.5349
37 | 2716731.3228 | 1247891.9009
38 | 2716793.2584 | 1247962.2013
39 | 2716794.7668 | 1247962.7092
40 | 2716782.8618 | 1247979.7122
41 | 2716720.4031 | 1247900.8919
42 | 2716710.1374 | 1247909.3445
43 | 2716692.8657 | 1247925.5626
44 | 2716742.7687 | 1247873.9083
45 | 2716681.9361 | 1247938.6867
46 | 2716753.3673 | 1247855.8109
47 | 2716678.0599 | 1247944.9932
48 | 2716791.7341 | 1247904.6483
49 | 2716806.1974 | 1247900.5938
50 | 2716752.5307 | 1247848.8382
51 | 2716736.102 | 1247862.9878
52 | 2716718.7067 | 1247877.97
53 | 2716699.42 | 1247894.5812
54 | 2716759.9525 | 1247842.6355
55 | 2716627.7672 | 1247965.1574
56 | 2716609.1448 | 1247984.1892
57 | 2716797.9789 | 1247839.6065
58 | 2716860.0663 | 1247965.4092
59 | 2716883.8295 | 1247966.6484
60 | 2716846.3581 | 1247979.0504
61 | 2716804.5906 | 1247966.0492
62 | 2716907.1613 | 1247999.0433
63 | 2716798.6112 | 1247940.522
64 | 2716809.1624 | 1247854.3078
65 | 2716806.7844 | 1247851.1671
66 | 2716812.6031 | 1247858.8519
67 | 2716801.4485 | 1247844.1199
68 | 2716831.7133 | 1247880.0572
69 | 2716821.5481 | 1247847.7189
70 | 2716815.4831 | 1247890.0892
71 | 2716910.1621 | 1247942.2997
72 | 2716932.1905 | 1247944.4203
73 | 2716892.1178 | 1247939.6179
74 | 2716721.5111 | 1248065.3943
75 | 2716530.2363 | 1248025.6679
76 | 2716818.2607 | 1247938.1572
77 | 2716835.1547 | 1247936.263
78 | 2716765.2059 | 1247791.3754
79 | 2716751.4822 | 1248201.9724
80 | 2716743.8141 | 1248196.8562
81 | 2716708.9966 | 1248221.0576
82 | 2716693.4277 | 1248228.9826
83 | 2716690.3398 | 1248205.7828
84 | 2716725.2979 | 1248254.3151
85 | 2716687.0819 | 1248228.3657
86 | 2716702.0056 | 1248120.8411
87 | 2716740.6451 | 1248336.8892
88 | 2716871.5763 | 1247936.565
89 | 2716847.6043 | 1247935.5976
90 | 2716957.7736 | 1247946.8831
91 | 2716979.0406 | 1247948.9304
92 | 2716670.2029 | 1248230.8356
93 | 2716672.3212 | 1248221.3968
94 | 2716708.9164 | 1248103.5187
95 | 2716739.6543 | 1247755.8518
96 | 2716715.6834 | 1247734.7624
97 | 2716757.161 | 1247748.4348
98 | 2716671.6195 | 1248240.6049
99 | 2716716.2283 | 1248083.0955
100 | 2716806.1974 | 1247900.5938

## line_std_types
| c_nf_per_km | r_ohm_per_km | x_ohm_per_km | max_i_ka | type | q_mm2 | alpha | voltage_rating
NAYY 4x50 SE | 210 | 0.642 | 0.083 | 0.142 | cs | 50 | 0.00403 | LV
NAYY 4x120 SE | 264 | 0.225 | 0.08 | 0.242 | cs | 120 | 0.00403 | LV
NAYY 4x150 SE | 261 | 0.208 | 0.08 | 0.27 | cs | 150 | 0.00403 | LV
NA2XS2Y 1x95 RM/25 12/20 kV | 216 | 0.313 | 0.132 | 0.252 | cs | 95 | 0.00403 | MV
NA2XS2Y 1x185 RM/25 12/20 kV | 273 | 0.161 | 0.117 | 0.362 | cs | 185 | 0.00403 | MV
NA2XS2Y 1x240 RM/25 12/20 kV | 304 | 0.122 | 0.112 | 0.421 | cs | 240 | 0.00403 | MV
NA2XS2Y 1x95 RM/25 6/10 kV | 315 | 0.313 | 0.123 | 0.249 | cs | 95 | 0.00403 | MV
NA2XS2Y 1x185 RM/25 6/10 kV | 406 | 0.161 | 0.11 | 0.358 | cs | 185 | 0.00403 | MV
NA2XS2Y 1x240 RM/25 6/10 kV | 456 | 0.122 | 0.105 | 0.416 | cs | 240 | 0.00403 | MV
NA2XS2Y 1x150 RM/25 12/20 kV | 250 | 0.206 | 0.116 | 0.319 | cs | 150 | 0.00403 | MV
NA2XS2Y 1x120 RM/25 12/20 kV | 230 | 0.253 | 0.119 | 0.283 | cs | 120 | 0.00403 | MV
NA2XS2Y 1x70 RM/25 12/20 kV | 190 | 0.443 | 0.132 | 0.22 | cs | 70 | 0.00403 | MV
NA2XS2Y 1x150 RM/25 6/10 kV | 360 | 0.206 | 0.11 | 0.315 | cs | 150 | 0.00403 | MV
NA2XS2Y 1x120 RM/25 6/10 kV | 340 | 0.253 | 0.113 | 0.28 | cs | 120 | 0.00403 | MV
NA2XS2Y 1x70 RM/25 6/10 kV | 280 | 0.443 | 0.123 | 0.217 | cs | 70 | 0.00403 | MV
N2XS(FL)2Y 1x120 RM/35 64/110 kV | 112 | 0.153 | 0.166 | 0.366 | cs | 120 | 0.00393 | HV
N2XS(FL)2Y 1x185 RM/35 64/110 kV | 125 | 0.099 | 0.156 | 0.457 | cs | 185 | 0.00393 | HV
N2XS(FL)2Y 1x240 RM/35 64/110 kV | 135 | 0.075 | 0.149 | 0.526 | cs | 240 | 0.00393 | HV
N2XS(FL)2Y 1x300 RM/35 64/110 kV | 144 | 0.06 | 0.144 | 0.588 | cs | 300 | 0.00393 | HV
15-AL1/3-ST1A 0.4 | 11 | 1.8769 | 0.35 | 0.105 | ol | 16 | 0.00403 | LV
24-AL1/4-ST1A 0.4 | 11.25 | 1.2012 | 0.335 | 0.14 | ol | 24 | 0.00403 | LV
48-AL1/8-ST1A 0.4 | 12.2 | 0.5939 | 0.3 | 0.21 | ol | 48 | 0.00403 | LV
94-AL1/15-ST1A 0.4 | 13.2 | 0.306 | 0.29 | 0.35 | ol | 94 | 0.00403 | LV
34-AL1/6-ST1A 10.0 | 9.7 | 0.8342 | 0.36 | 0.17 | ol | 34 | 0.00403 | MV
48-AL1/8-ST1A 10.0 | 10.1 | 0.5939 | 0.35 | 0.21 | ol | 48 | 0.00403 | MV
70-AL1/11-ST1A 10.0 | 10.4 | 0.4132 | 0.339 | 0.29 | ol | 70 | 0.00403 | MV
94-AL1/15-ST1A 10.0 | 10.75 | 0.306 | 0.33 | 0.35 | ol | 94 | 0.00403 | MV
122-AL1/20-ST1A 10.0 | 11.1 | 0.2376 | 0.323 | 0.41 | ol | 122 | 0.00403 | MV
149-AL1/24-ST1A 10.0 | 11.25 | 0.194 | 0.315 | 0.47 | ol | 149 | 0.00403 | MV
34-AL1/6-ST1A 20.0 | 9.15 | 0.8342 | 0.382 | 0.17 | ol | 34 | 0.00403 | MV
48-AL1/8-ST1A 20.0 | 9.5 | 0.5939 | 0.372 | 0.21 | ol | 48 | 0.00403 | MV
70-AL1/11-ST1A 20.0 | 9.7 | 0.4132 | 0.36 | 0.29 | ol | 70 | 0.00403 | MV
94-AL1/15-ST1A 20.0 | 10 | 0.306 | 0.35 | 0.35 | ol | 94 | 0.00403 | MV
122-AL1/20-ST1A 20.0 | 10.3 | 0.2376 | 0.344 | 0.41 | ol | 122 | 0.00403 | MV
149-AL1/24-ST1A 20.0 | 10.5 | 0.194 | 0.337 | 0.47 | ol | 149 | 0.00403 | MV
184-AL1/30-ST1A 20.0 | 10.75 | 0.1571 | 0.33 | 0.535 | ol | 184 | 0.00403 | MV
243-AL1/39-ST1A 20.0 | 11 | 0.1188 | 0.32 | 0.645 | ol | 243 | 0.00403 | MV
48-AL1/8-ST1A 110.0 | 8 | 0.5939 | 0.46 | 0.21 | ol | 48 | 0.00403 | HV
70-AL1/11-ST1A 110.0 | 8.4 | 0.4132 | 0.45 | 0.29 | ol | 70 | 0.00403 | HV
94-AL1/15-ST1A 110.0 | 8.65 | 0.306 | 0.44 | 0.35 | ol | 94 | 0.00403 | HV
122-AL1/20-ST1A 110.0 | 8.5 | 0.2376 | 0.43 | 0.41 | ol | 122 | 0.00403 | HV
149-AL1/24-ST1A 110.0 | 8.75 | 0.194 | 0.41 | 0.47 | ol | 149 | 0.00403 | HV
184-AL1/30-ST1A 110.0 | 8.8 | 0.1571 | 0.4 | 0.535 | ol | 184 | 0.00403 | HV
243-AL1/39-ST1A 110.0 | 9 | 0.1188 | 0.39 | 0.645 | ol | 243 | 0.00403 | HV
305-AL1/39-ST1A 110.0 | 9.2 | 0.0949 | 0.38 | 0.74 | ol | 305 | 0.00403 | HV
490-AL1/64-ST1A 110.0 | 9.75 | 0.059 | 0.37 | 0.96 | ol | 490 | 0.00403 | HV
679-AL1/86-ST1A 110.0 | 9.95 | 0.042 | 0.36 | 1.15 | ol | 679 | 0.00403 | HV
490-AL1/64-ST1A 220.0 | 10 | 0.059 | 0.285 | 0.96 | ol | 490 | 0.00403 | HV
679-AL1/86-ST1A 220.0 | 11.7 | 0.042 | 0.275 | 1.15 | ol | 679 | 0.00403 | HV
490-AL1/64-ST1A 380.0 | 11 | 0.059 | 0.253 | 0.96 | ol | 490 | 0.00403 | HV
679-AL1/86-ST1A 380.0 | 14.6 | 0.042 | 0.25 | 1.15 | ol | 679 | 0.00403 | HV

## trafo_std_types
| i0_percent | pfe_kw | vkr_percent | sn_mva | vn_lv_kv | vn_hv_kv | vk_percent | shift_degree | vector_group | tap_side | tap_neutral | tap_min | tap_max | tap_step_degree | tap_step_percent | tap_phase_shifter
160 MVA 380/110 kV | 0.06 | 60 | 0.25 | 160 | 110 | 380 | 12.2 | 0 | Yy0 | hv | 0 | -9 | 9 | 0 | 1.5 | FALSE
100 MVA 220/110 kV | 0.06 | 55 | 0.26 | 100 | 110 | 220 | 12 | 0 | Yy0 | hv | 0 | -9 | 9 | 0 | 1.5 | FALSE
63 MVA 110/20 kV | 0.04 | 22 | 0.32 | 63 | 20 | 110 | 18 | 150 | YNd5 | hv | 0 | -9 | 9 | 0 | 1.5 | FALSE
40 MVA 110/20 kV | 0.05 | 18 | 0.34 | 40 | 20 | 110 | 16.2 | 150 | YNd5 | hv | 0 | -9 | 9 | 0 | 1.5 | FALSE
25 MVA 110/20 kV | 0.07 | 14 | 0.41 | 25 | 20 | 110 | 12 | 150 | YNd5 | hv | 0 | -9 | 9 | 0 | 1.5 | FALSE
63 MVA 110/10 kV | 0.04 | 22 | 0.32 | 63 | 10 | 110 | 18 | 150 | YNd5 | hv | 0 | -9 | 9 | 0 | 1.5 | FALSE
40 MVA 110/10 kV | 0.05 | 18 | 0.34 | 40 | 10 | 110 | 16.2 | 150 | YNd5 | hv | 0 | -9 | 9 | 0 | 1.5 | FALSE
25 MVA 110/10 kV | 0.07 | 14 | 0.41 | 25 | 10 | 110 | 12 | 150 | YNd5 | hv | 0 | -9 | 9 | 0 | 1.5 | FALSE
0.25 MVA 20/0.4 kV | 0.32 | 0.8 | 1.44 | 0.25 | 0.4 | 20 | 6 | 150 | Yzn5 | hv | 0 | -2 | 2 | 0 | 2.5 | FALSE
0.4 MVA 20/0.4 kV | 0.3375 | 1.35 | 1.425 | 0.4 | 0.4 | 20 | 6 | 150 | Dyn5 | hv | 0 | -2 | 2 | 0 | 2.5 | FALSE
0.63 MVA 20/0.4 kV | 0.2619 | 1.65 | 1.206 | 0.63 | 0.4 | 20 | 6 | 150 | Dyn5 | hv | 0 | -2 | 2 | 0 | 2.5 | FALSE
0.25 MVA 10/0.4 kV | 0.24 | 0.6 | 1.2 | 0.25 | 0.4 | 10 | 4 | 150 | Dyn5 | hv | 0 | -2 | 2 | 0 | 2.5 | FALSE
0.4 MVA 10/0.4 kV | 0.2375 | 0.95 | 1.325 | 0.4 | 0.4 | 10 | 4 | 150 | Dyn5 | hv | 0 | -2 | 2 | 0 | 2.5 | FALSE
0.63 MVA 10/0.4 kV | 0.1873 | 1.18 | 1.0794 | 0.63 | 0.4 | 10 | 4 | 150 | Dyn5 | hv | 0 | -2 | 2 | 0 | 2.5 | FALSE

## trafo3w_std_types
| sn_hv_mva | sn_mv_mva | sn_lv_mva | vn_hv_kv | vn_mv_kv | vn_lv_kv | vk_hv_percent | vk_mv_percent | vk_lv_percent | vkr_hv_percent | vkr_mv_percent | vkr_lv_percent | pfe_kw | i0_percent | shift_mv_degree | shift_lv_degree | vector_group | tap_side | tap_neutral | tap_min | tap_max | tap_step_percent
63/25/38 MVA 110/20/10 kV | 63 | 25 | 38 | 110 | 20 | 10 | 10.4 | 10.4 | 10.4 | 0.28 | 0.32 | 0.35 | 35 | 0.89 | 0 | 0 | YN0yn0yn0 | hv | 0 | -10 | 10 | 1.2
63/25/38 MVA 110/10/10 kV | 63 | 25 | 38 | 110 | 10 | 10 | 10.4 | 10.4 | 10.4 | 0.28 | 0.32 | 0.35 | 35 | 0.89 | 0 | 0 | YN0yn0yn0 | hv | 0 | -10 | 10 | 1.2

## fuse_std_types
| fuse_type | i_rated_a | t_avg | t_min | t_total | x_avg | x_min | x_total
HV 100A | HV 100A | 100 | 0 | [10.0, 3.64, 0.854, 0.281, 0.1, 0.0531, 0.022, 0.01] | [10.0, 4.267, 1.21, 0.403, 0.1, 0.058, 0.022, 0.01] | 0 | [300.0, 350.0, 450.0, 550.0, 700.0, 850.0, 1200.0, 1752.0] | [600.0, 700.0, 900.0, 1150.0, 1665.0, 2000.0, 3000.0, 4313.0]
HV 10A | HV 10A | 10 | 0 | [10.0, 1675.0, 0.344, 0.156, 0.1, 0.0417, 0.0171, 0.01] | [10.0, 1.3, 0.3, 0.155, 0.1, 0.0555, 0.023, 0.01] | 0 | [30.0, 32.0, 35.0, 37.0, 39.0, 50.0, 70.0, 88.0] | [60.0, 70.0, 80.0, 87.0, 94.0, 110.0, 150.0, 216.0]
HV 125A | HV 125A | 125 | 0 | [10.0, 1.82, 0.344, 0.1, 0.0467, 0.0269, 0.01] | [10.0, 2.478, 0.426, 0.1, 0.0427, 0.0211, 0.01] | 0 | [375.0, 500.0, 700.0, 925.0, 1200.0, 1500.0, 2341.0] | [750.0, 1000.0, 1500.0, 2200.0, 3000.0, 4000.0, 5765.0]
HV 160A | HV 160A | 160 | 0 | [10.0, 4.15, 1.03, 0.198, 0.1, 0.051, 0.0172, 0.01] | [10.0, 2.3, 0.734, 0.274, 0.1, 0.046, 0.0177, 0.01] | 0 | [480.0, 550.0, 700.0, 1000.0, 1260.0, 1600.0, 2500.0, 3227.0] | [960.0, 1300.0, 1700.0, 2200.0, 2996.0, 4000.0, 6000.0, 7946.0]
HV 16A | HV 16A | 16 | 0 | [10.0, 0.352, 0.164, 0.1, 0.0649, 0.0342, 0.01] | [10.0, 2.34, 0.722, 0.181, 0.1, 0.055, 0.0296, 0.01] | 0 | [48.0, 60.0, 65.0, 71.0, 80.0, 100.0, 162.0] | [96.0, 110.0, 125.0, 150.0, 168.0, 200.0, 250.0, 398.0]
HV 200A | HV 200A | 200 | 0 | [10.0, 4.267, 1.21, 0.403, 0.1, 0.058, 0.022, 0.01] | [10.0, 3.73, 1.654, 0.328, 0.1, 0.0531, 0.019, 0.01] | 0 | [600.0, 700.0, 900.0, 1150.0, 1665.0, 2000.0, 3000.0, 4313.0] | [1200.0, 1500.0, 1800.0, 2700.0, 3960.0, 5000.0, 7500.0, 10620.0]
HV 20A | HV 20A | 20 | 0 | [10.0, 1.3, 0.3, 0.155, 0.1, 0.0555, 0.023, 0.01] | [10.0, 1.3, 0.161, 0.1, 0.0611, 0.0399, 0.0141, 0.01] | 0 | [60.0, 70.0, 80.0, 87.0, 94.0, 110.0, 150.0, 216.0] | [120.0, 150.0, 200.0, 223.0, 260.0, 300.0, 450.0, 532.0]
HV 25A | HV 25A | 25 | 0 | [10.0, 2.512, 0.833, 0.299, 0.1, 0.0372, 0.0223, 0.01] | [10.0, 3.125, 0.597, 0.198, 0.1, 0.0378, 0.022, 0.01] | 0 | [75.0, 82.0, 90.0, 100.0, 124.0, 170.0, 200.0, 289.0] | [150.0, 170.0, 210.0, 250.0, 294.0, 400.0, 500.0, 711.0]
HV 31.5A | HV 31.5A | 31.5 | 0 | [10.0, 2.34, 0.722, 0.181, 0.1, 0.055, 0.0296, 0.01] | [10.0, 2.84, 0.368, 0.164, 0.1, 0.0621, 0.0378, 0.0195, 0.01] | 0 | [95.0, 110.0, 125.0, 150.0, 165.0, 200.0, 250.0, 390.0] | [189.0, 220.0, 300.0, 350.0, 393.0, 450.0, 530.0, 700.0, 960.0]
HV 40A | HV 40A | 40 | 0 | [10.0, 1.3, 0.161, 0.1, 0.0611, 0.0399, 0.0141, 0.01] | [10.0, 2.05, 0.369, 0.198, 0.1, 0.051, 0.0298, 0.01] | 0 | [120.0, 150.0, 200.0, 223.0, 260.0, 300.0, 450.0, 532.0] | [240.0, 300.0, 400.0, 450.0, 530.0, 650.0, 800.0, 1311.0]
HV 50A | HV 50A | 50 | 0 | [10.0, 3.215, 0.597, 0.198, 0.1, 0.0378, 0.022, 0.01] | [10.0, 3.64, 0.854, 0.281, 0.1, 0.0531, 0.022, 0.01] | 0 | [150.0, 170.0, 210.0, 250.0, 294.0, 400.0, 500.0, 711.0] | [300.0, 350.0, 450.0, 550.0, 700.0, 850.0, 1200.0, 1752.0]
HV 6.3A | HV 6.3A | 6.3 | 0 | [10.0, 1.39, 0.344, 0.168, 0.1, 0.056, 0.0263, 0.01] | [10.0, 1.711, 0.516, 0.198, 0.1, 0.0634, 0.0303, 0.01] | 0 | [19.0, 19.5, 20.4, 20.8, 22.0, 25.0, 32.0, 48.0] | [38.0, 40.0, 43.0, 48.0, 53.0, 60.0, 75.0, 118.0]
HV 63A | HV 63A | 63 | 0 | [10.0, 2.84, 0.368, 0.164, 0.1, 0.0621, 0.0378, 0.0195, 0.01] | [10.0, 1.82, 0.344, 0.1, 0.0467, 0.0269, 0.01] | 0 | [189.0, 220.0, 300.0, 350.0, 393.0, 450.0, 530.0, 700.0, 961.0] | [378.0, 500.0, 700.0, 934.0, 1200.0, 1500.0, 2366.0]
HV 80A | HV 80A | 80 | 0 | [10.0, 2.05, 0.369, 0.198, 0.1, 0.051, 0.0298, 0.01] | [10.0, 4.15, 1.03, 0.198, 0.1, 0.051, 0.0172, 0.01] | 0 | [240.0, 300.0, 400.0, 450.0, 530.0, 650.0, 800.0, 1311.0] | [480.0, 550.0, 700.0, 1000.0, 1260.0, 1600.0, 2500.0, 3227.0]
Siemens NH-1-100 | Siemens NH-1-100 | 100 | [5400.0, 2000.0, 400.0, 20.0, 1.0, 0.2, 0.012, 0.004] | 0 | 0 | [150.0, 190.0, 250.0, 430.0, 900.0, 1250.0, 2700.0, 3600.0] | 0 | 0
Siemens NH-1-125 | Siemens NH-1-125 | 125 | [4800.0, 120.0, 7.0, 0.1, 0.004] | 0 | 0 | [180.0, 400.0, 740.0, 2000.0, 4250.0] | 0 | 0
Siemens NH-1-16 | Siemens NH-1-16 | 16 | [4000.0, 400.0, 2.0, 0.1, 0.04, 0.01] | 0 | 0 | [26.0, 35.0, 75.0, 150.0, 200.0, 300.0] | 0 | 0
Siemens NH-1-160 | Siemens NH-1-160 | 160 | [4800.0, 120.0, 7.0, 0.1, 0.004] | 0 | 0 | [210.0, 500.0, 900.0, 2300.0, 5000.0] | 0 | 0
Siemens NH-1-25 | Siemens NH-1-25 | 25 | [4000.0, 1000.0, 10.0, 0.2, 0.02, 0.01] | 0 | 0 | [40.0, 50.0, 100.0, 210.0, 400.0, 500.0] | 0 | 0
Siemens NH-1-50 | Siemens NH-1-50 | 50 | [4000.0, 40.0, 4.0, 1.0, 0.02, 0.01] | 0 | 0 | [86.0, 200.0, 300.0, 400.0, 1000.0, 1280.0] | 0 | 0
Siemens NH-1-63 | Siemens NH-1-63 | 63 | [4000.0, 100.0, 10.0, 2.0, 0.04, 0.01] | 0 | 0 | [100.0, 200.0, 300.0, 400.0, 1000.0, 1500.0] | 0 | 0
Siemens NH-1-80 | Siemens NH-1-80 | 80 | [4800.0, 120.0, 7.0, 0.1, 0.01] | 0 | 0 | [150.58, 250.0, 450.0, 1150.0, 2470.0] | 0 | 0
Siemens NH-2-1000 | Siemens NH-2-1000 | 1000 | [4800.0, 120.0, 7.0, 0.1, 0.004] | 0 | 0 | [1900.0, 3500.0, 8400.0, 24000.0, 52000.0] | 0 | 0
Siemens NH-2-200 | Siemens NH-2-200 | 200 | [4800.0, 120.0, 7.0, 0.1, 0.004] | 0 | 0 | [280.0, 650.0, 1200.0, 3000.0, 7000.0] | 0 | 0
Siemens NH-2-224 | Siemens NH-2-224 | 224 | [4800.0, 120.0, 7.0, 0.2, 0.04, 0.004] | 0 | 0 | [400.0, 750.0, 1453.0, 3025.0, 4315.0, 7600.0] | 0 | 0
Siemens NH-2-250 | Siemens NH-2-250 | 250 | [4800.0, 120.0, 7.0, 0.1, 0.004] | 0 | 0 | [450.0, 800.0, 1650.0, 4000.0, 8500.0] | 0 | 0
Siemens NH-2-315 | Siemens NH-2-315 | 315 | [4800.0, 120.0, 7.0, 0.1, 0.004] | 0 | 0 | [550.0, 920.0, 1900.0, 5000.0, 11000.0] | 0 | 0
Siemens NH-2-355 | Siemens NH-2-355 | 355 | [4800.0, 120.0, 6.0, 0.1, 0.004] | 0 | 0 | [650.0, 1116.27, 2350.0, 5840.0, 12790.0] | 0 | 0
Siemens NH-2-400 | Siemens NH-2-400 | 400 | [4800.0, 120.0, 7.0, 0.1, 0.004] | 0 | 0 | [720.0, 1350.0, 2800.0, 6500.0, 15000.0] | 0 | 0
Siemens NH-2-425 | Siemens NH-2-425 | 425 | [4800.0, 120.0, 7.0, 0.1, 0.004] | 0 | 0 | [850.0, 1500.0, 3050.0, 7500.0, 16500.0] | 0 | 0
Siemens NH-2-630 | Siemens NH-2-630 | 630 | [4800.0, 120.0, 7.0, 0.1, 0.004] | 0 | 0 | [1200.0, 2000.0, 4800.0, 12000.0, 26000.0] | 0 | 0

## dtypes
| element | column | dtype
0 | bus | name | object
1 | bus | vn_kv | float64
2 | bus | type | object
3 | bus | zone | object
4 | bus | in_service | bool
5 | load | name | object
6 | load | bus | uint32
7 | load | p_mw | float64
8 | load | q_mvar | float64
9 | load | const_z_percent | float64
10 | load | const_i_percent | float64
11 | load | sn_mva | float64
12 | load | scaling | float64
13 | load | in_service | bool
14 | load | type | object
15 | ext_grid | name | object
16 | ext_grid | bus | uint32
17 | ext_grid | vm_pu | float64
18 | ext_grid | va_degree | float64
19 | ext_grid | slack_weight | float64
20 | ext_grid | in_service | bool
21 | line | name | object
22 | line | std_type | object
23 | line | from_bus | uint32
24 | line | to_bus | uint32
25 | line | length_km | float64
26 | line | r_ohm_per_km | float64
27 | line | x_ohm_per_km | float64
28 | line | c_nf_per_km | float64
29 | line | g_us_per_km | float64
30 | line | max_i_ka | float64
31 | line | df | float64
32 | line | parallel | uint32
33 | line | type | object
34 | line | in_service | bool
35 | trafo | name | object
36 | trafo | std_type | object
37 | trafo | hv_bus | uint32
38 | trafo | lv_bus | uint32
39 | trafo | sn_mva | float64
40 | trafo | vn_hv_kv | float64
41 | trafo | vn_lv_kv | float64
42 | trafo | vk_percent | float64
43 | trafo | vkr_percent | float64
44 | trafo | pfe_kw | float64
45 | trafo | i0_percent | float64
46 | trafo | shift_degree | float64
47 | trafo | tap_side | object
48 | trafo | tap_neutral | int32
49 | trafo | tap_min | int32
50 | trafo | tap_max | int32
51 | trafo | tap_step_percent | float64
52 | trafo | tap_step_degree | float64
53 | trafo | tap_pos | int32
54 | trafo | tap_phase_shifter | bool
55 | trafo | parallel | uint32
56 | trafo | df | float64
57 | trafo | in_service | bool
58 | line_geodata | coords | object
59 | bus_geodata | x | float64
60 | bus_geodata | y | float64
61 | bus_geodata | coords | object

## parameters
| version | format_version | converged | OPF_converged | name | f_hz | sn_mva
0 | 2.14.6 | 2.14.0 | FALSE | FALSE |  | 50 | 1