## bus
| name | vn_kv | type | zone | in_service
0 | bus_LV_3394-4_0_6_node_0 | 0.4 | n |  | TRUE
1 | bus_LV_3394-4_0_6_node_1 | 0.4 | n |  | TRUE
2 | bus_LV_3394-4_0_6_node_2 | 0.4 | n |  | TRUE
3 | bus_LV_3394-4_0_6_node_3 | 0.4 | n |  | TRUE
4 | bus_LV_3394-4_0_6_node_4 | 0.4 | n |  | TRUE
5 | bus_LV_3394-4_0_6_node_5 | 0.4 | n |  | TRUE
6 | bus_LV_3394-4_0_6_node_6 | 0.4 | n |  | TRUE
7 | bus_LV_3394-4_0_6_node_7 | 0.4 | n |  | TRUE
8 | bus_LV_3394-4_0_6_node_8 | 0.4 | n |  | TRUE
9 | bus_LV_3394-4_0_6_node_9 | 0.4 | n |  | TRUE
10 | bus_LV_3394-4_0_6_node_10 | 0.4 | n |  | TRUE
11 | bus_LV_3394-4_0_6_node_20 | 0.4 | n |  | TRUE
12 | bus_LV_3394-4_0_6_node_19 | 0.4 | n |  | TRUE
13 | bus_LV_3394-4_0_6_node_11 | 0.4 | n |  | TRUE
14 | bus_LV_3394-4_0_6_node_12 | 0.4 | n |  | TRUE
15 | bus_LV_3394-4_0_6_node_13 | 0.4 | n |  | TRUE
16 | bus_LV_3394-4_0_6_node_14 | 0.4 | n |  | TRUE
17 | bus_LV_3394-4_0_6_node_15 | 0.4 | n |  | TRUE
18 | bus_LV_3394-4_0_6_node_16 | 0.4 | n |  | TRUE
19 | bus_LV_3394-4_0_6_node_17 | 0.4 | n |  | TRUE
20 | bus_LV_3394-4_0_6_node_18 | 0.4 | n |  | TRUE
21 | bus_LV_3394-4_0_6_node_28 | 0.4 | n |  | TRUE
22 | bus_LV_3394-4_0_6_node_30 | 0.4 | n |  | TRUE
23 | bus_LV_3394-4_0_6_node_26 | 0.4 | n |  | TRUE
24 | bus_LV_3394-4_0_6_node_21 | 0.4 | n |  | TRUE
25 | bus_LV_3394-4_0_6_node_22 | 0.4 | n |  | TRUE
26 | bus_LV_3394-4_0_6_node_23 | 0.4 | n |  | TRUE
27 | bus_LV_3394-4_0_6_node_24 | 0.4 | n |  | TRUE
28 | bus_LV_3394-4_0_6_node_25 | 0.4 | n |  | TRUE
29 | bus_LV_3394-4_0_6_node_27 | 0.4 | n |  | TRUE
30 | bus_LV_3394-4_0_6_node_31 | 0.4 | n |  | TRUE
31 | bus_LV_3394-4_0_6_node_32 | 0.4 | n |  | TRUE
32 | bus_LV_3394-4_0_6_node_29 | 0.4 | n |  | TRUE
33 | bus_LV_3394-4_0_6_node_55 | 0.4 | n |  | TRUE
34 | bus_LV_3394-4_0_6_node_53 | 0.4 | n |  | TRUE
35 | bus_LV_3394-4_0_6_node_36 | 0.4 | n |  | TRUE
36 | bus_LV_3394-4_0_6_node_56 | 0.4 | n |  | TRUE
37 | bus_LV_3394-4_0_6_node_54 | 0.4 | n |  | TRUE
38 | bus_LV_3394-4_0_6_node_34 | 0.4 | n |  | TRUE
39 | bus_LV_3394-4_0_6_node_33 | 0.4 | n |  | TRUE
40 | bus_LV_3394-4_0_6_node_35 | 0.4 | n |  | TRUE
41 | bus_LV_3394-4_0_6_node_37 | 0.4 | n |  | TRUE
42 | bus_LV_3394-4_0_6_node_38 | 0.4 | n |  | TRUE
43 | bus_LV_3394-4_0_6_node_52 | 0.4 | n |  | TRUE
44 | bus_LV_3394-4_0_6_node_51 | 0.4 | n |  | TRUE
45 | bus_LV_3394-4_0_6_node_39 | 0.4 | n |  | TRUE
46 | bus_LV_3394-4_0_6_node_40 | 0.4 | n |  | TRUE
47 | bus_LV_3394-4_0_6_node_41 | 0.4 | n |  | TRUE
48 | bus_LV_3394-4_0_6_node_42 | 0.4 | n |  | TRUE
49 | bus_LV_3394-4_0_6_node_43 | 0.4 | n |  | TRUE
50 | bus_LV_3394-4_0_6_node_44 | 0.4 | n |  | TRUE
51 | bus_LV_3394-4_0_6_node_45 | 0.4 | n |  | TRUE
52 | bus_LV_3394-4_0_6_node_46 | 0.4 | n |  | TRUE
53 | bus_LV_3394-4_0_6_node_47 | 0.4 | n |  | TRUE
54 | bus_LV_3394-4_0_6_node_48 | 0.4 | n |  | TRUE
55 | bus_LV_3394-4_0_6_node_49 | 0.4 | n |  | TRUE
56 | bus_LV_3394-4_0_6_node_50 | 0.4 | n |  | TRUE
57 | bus_LV_3394-4_0_6_node_57 | 0.4 | n |  | TRUE
58 | bus_LV_3394-4_0_6_node_58 | 0.4 | n |  | TRUE
59 | bus_LV_3394-4_0_6_node_59 | 0.4 | n |  | TRUE
60 | bus_LV_3394-4_0_6_node_60 | 0.4 | n |  | TRUE
61 | bus_LV_3394-4_0_6_node_61 | 0.4 | n |  | TRUE
62 | bus_LV_3394-4_0_6_node_62 | 0.4 | n |  | TRUE
63 | bus_LV_3394-4_0_6_node_177 | 0.4 | n |  | TRUE
64 | bus_LV_3394-4_0_6_node_63 | 0.4 | n |  | TRUE
65 | bus_LV_3394-4_0_6_node_176 | 0.4 | n |  | TRUE
66 | bus_LV_3394-4_0_6_node_64 | 0.4 | n |  | TRUE
67 | bus_LV_3394-4_0_6_node_65 | 0.4 | n |  | TRUE
68 | bus_LV_3394-4_0_6_node_66 | 0.4 | n |  | TRUE
69 | bus_LV_3394-4_0_6_node_67 | 0.4 | n |  | TRUE
70 | bus_LV_3394-4_0_6_node_68 | 0.4 | n |  | TRUE
71 | bus_LV_3394-4_0_6_node_175 | 0.4 | n |  | TRUE
72 | bus_LV_3394-4_0_6_node_69 | 0.4 | n |  | TRUE
73 | bus_LV_3394-4_0_6_node_70 | 0.4 | n |  | TRUE
74 | bus_LV_3394-4_0_6_node_172 | 0.4 | n |  | TRUE
75 | bus_LV_3394-4_0_6_node_197 | 0.4 | n |  | TRUE
76 | bus_LV_3394-4_0_6_node_173 | 0.4 | n |  | TRUE
77 | bus_LV_3394-4_0_6_node_165 | 0.4 | n |  | TRUE
78 | bus_LV_3394-4_0_6_node_199 | 0.4 | n |  | TRUE
79 | bus_LV_3394-4_0_6_node_71 | 0.4 | n |  | TRUE
80 | bus_LV_3394-4_0_6_node_72 | 0.4 | n |  | TRUE
81 | bus_LV_3394-4_0_6_node_73 | 0.4 | n |  | TRUE
82 | bus_LV_3394-4_0_6_node_74 | 0.4 | n |  | TRUE
83 | bus_LV_3394-4_0_6_node_75 | 0.4 | n |  | TRUE
84 | bus_LV_3394-4_0_6_node_87 | 0.4 | n |  | TRUE
85 | bus_LV_3394-4_0_6_node_141 | 0.4 | n |  | TRUE
86 | bus_LV_3394-4_0_6_node_86 | 0.4 | n |  | TRUE
87 | bus_LV_3394-4_0_6_node_140 | 0.4 | n |  | TRUE
88 | bus_LV_3394-4_0_6_node_77 | 0.4 | n |  | TRUE
89 | bus_LV_3394-4_0_6_node_80 | 0.4 | n |  | TRUE
90 | bus_LV_3394-4_0_6_node_82 | 0.4 | n |  | TRUE
91 | bus_LV_3394-4_0_6_node_222 | 0.4 | n |  | TRUE
92 | bus_LV_3394-4_0_6_node_81 | 0.4 | n |  | TRUE
93 | bus_LV_3394-4_0_6_node_78 | 0.4 | n |  | TRUE
94 | bus_LV_3394-4_0_6_node_79 | 0.4 | n |  | TRUE
95 | bus_LV_3394-4_0_6_node_83 | 0.4 | n |  | TRUE
96 | bus_LV_3394-4_0_6_node_146 | 0.4 | n |  | TRUE
97 | bus_LV_3394-4_0_6_node_84 | 0.4 | n |  | TRUE
98 | bus_LV_3394-4_0_6_node_223 | 0.4 | n |  | TRUE
99 | bus_LV_3394-4_0_6_node_85 | 0.4 | n |  | TRUE
100 | bus_LV_3394-4_0_6_node_147 | 0.4 | n |  | TRUE
101 | bus_LV_3394-4_0_6_node_152 | 0.4 | n |  | TRUE
102 | bus_LV_3394-4_0_6_node_153 | 0.4 | n |  | TRUE
103 | bus_LV_3394-4_0_6_node_89 | 0.4 | n |  | TRUE
104 | bus_LV_3394-4_0_6_node_108 | 0.4 | n |  | TRUE
105 | bus_LV_3394-4_0_6_node_107 | 0.4 | n |  | TRUE
106 | bus_LV_3394-4_0_6_node_113 | 0.4 | n |  | TRUE
107 | bus_LV_3394-4_0_6_node_100 | 0.4 | n |  | TRUE
108 | bus_LV_3394-4_0_6_node_103 | 0.4 | n |  | TRUE
109 | bus_LV_3394-4_0_6_node_90 | 0.4 | n |  | TRUE
110 | bus_LV_3394-4_0_6_node_91 | 0.4 | n |  | TRUE
111 | bus_LV_3394-4_0_6_node_92 | 0.4 | n |  | TRUE
112 | bus_LV_3394-4_0_6_node_93 | 0.4 | n |  | TRUE
113 | bus_LV_3394-4_0_6_node_94 | 0.4 | n |  | TRUE
114 | bus_LV_3394-4_0_6_node_95 | 0.4 | n |  | TRUE
115 | bus_LV_3394-4_0_6_node_97 | 0.4 | n |  | TRUE
116 | bus_LV_3394-4_0_6_node_98 | 0.4 | n |  | TRUE
117 | bus_LV_3394-4_0_6_node_99 | 0.4 | n |  | TRUE
118 | bus_LV_3394-4_0_6_node_96 | 0.4 | n |  | TRUE
119 | bus_LV_3394-4_0_6_node_105 | 0.4 | n |  | TRUE
120 | bus_LV_3394-4_0_6_node_101 | 0.4 | n |  | TRUE
121 | bus_LV_3394-4_0_6_node_104 | 0.4 | n |  | TRUE
122 | bus_LV_3394-4_0_6_node_106 | 0.4 | n |  | TRUE
123 | bus_LV_3394-4_0_6_node_102 | 0.4 | n |  | TRUE
124 | bus_LV_3394-4_0_6_node_183 | 0.4 | n |  | TRUE
125 | bus_LV_3394-4_0_6_node_184 | 0.4 | n |  | TRUE
126 | bus_LV_3394-4_0_6_node_112 | 0.4 | n |  | TRUE
127 | bus_LV_3394-4_0_6_node_109 | 0.4 | n |  | TRUE
128 | bus_LV_3394-4_0_6_node_110 | 0.4 | n |  | TRUE
129 | bus_LV_3394-4_0_6_node_114 | 0.4 | n |  | TRUE
130 | bus_LV_3394-4_0_6_node_115 | 0.4 | n |  | TRUE
131 | bus_LV_3394-4_0_6_node_116 | 0.4 | n |  | TRUE
132 | bus_LV_3394-4_0_6_node_117 | 0.4 | n |  | TRUE
133 | bus_LV_3394-4_0_6_node_121 | 0.4 | n |  | TRUE
134 | bus_LV_3394-4_0_6_node_118 | 0.4 | n |  | TRUE
135 | bus_LV_3394-4_0_6_node_122 | 0.4 | n |  | TRUE
136 | bus_LV_3394-4_0_6_node_119 | 0.4 | n |  | TRUE
137 | bus_LV_3394-4_0_6_node_120 | 0.4 | n |  | TRUE
138 | bus_LV_3394-4_0_6_node_123 | 0.4 | n |  | TRUE
139 | bus_LV_3394-4_0_6_node_124 | 0.4 | n |  | TRUE
140 | bus_LV_3394-4_0_6_node_125 | 0.4 | n |  | TRUE
141 | bus_LV_3394-4_0_6_node_126 | 0.4 | n |  | TRUE
142 | bus_LV_3394-4_0_6_node_150 | 0.4 | n |  | TRUE
143 | bus_LV_3394-4_0_6_node_221 | 0.4 | n |  | TRUE
144 | bus_LV_3394-4_0_6_node_214 | 0.4 | n |  | TRUE
145 | bus_LV_3394-4_0_6_node_215 | 0.4 | n |  | TRUE
146 | bus_LV_3394-4_0_6_node_216 | 0.4 | n |  | TRUE
147 | bus_LV_3394-4_0_6_node_217 | 0.4 | n |  | TRUE
148 | bus_LV_3394-4_0_6_node_218 | 0.4 | n |  | TRUE
149 | bus_LV_3394-4_0_6_node_220 | 0.4 | n |  | TRUE
150 | bus_LV_3394-4_0_6_node_127 | 0.4 | n |  | TRUE
151 | bus_LV_3394-4_0_6_node_128 | 0.4 | n |  | TRUE
152 | bus_LV_3394-4_0_6_node_129 | 0.4 | n |  | TRUE
153 | bus_LV_3394-4_0_6_node_130 | 0.4 | n |  | TRUE
154 | bus_LV_3394-4_0_6_node_131 | 0.4 | n |  | TRUE
155 | bus_LV_3394-4_0_6_node_132 | 0.4 | n |  | TRUE
156 | bus_LV_3394-4_0_6_node_133 | 0.4 | n |  | TRUE
157 | bus_LV_3394-4_0_6_node_161 | 0.4 | n |  | TRUE
158 | bus_LV_3394-4_0_6_node_158 | 0.4 | n |  | TRUE
159 | bus_LV_3394-4_0_6_node_159 | 0.4 | n |  | TRUE
160 | bus_LV_3394-4_0_6_node_134 | 0.4 | n |  | TRUE
161 | bus_LV_3394-4_0_6_node_135 | 0.4 | n |  | TRUE
162 | bus_LV_3394-4_0_6_node_136 | 0.4 | n |  | TRUE
163 | bus_LV_3394-4_0_6_node_137 | 0.4 | n |  | TRUE
164 | bus_LV_3394-4_0_6_node_138 | 0.4 | n |  | TRUE
165 | bus_LV_3394-4_0_6_node_139 | 0.4 | n |  | TRUE
166 | bus_LV_3394-4_0_6_node_142 | 0.4 | n |  | TRUE
167 | bus_LV_3394-4_0_6_node_143 | 0.4 | n |  | TRUE
168 | bus_LV_3394-4_0_6_node_144 | 0.4 | n |  | TRUE
169 | bus_LV_3394-4_0_6_node_145 | 0.4 | n |  | TRUE
170 | bus_LV_3394-4_0_6_node_219 | 0.4 | n |  | TRUE
171 | bus_LV_3394-4_0_6_node_148 | 0.4 | n |  | TRUE
172 | bus_LV_3394-4_0_6_node_149 | 0.4 | n |  | TRUE
173 | bus_LV_3394-4_0_6_node_154 | 0.4 | n |  | TRUE
174 | bus_LV_3394-4_0_6_node_155 | 0.4 | n |  | TRUE
175 | bus_LV_3394-4_0_6_node_156 | 0.4 | n |  | TRUE
176 | bus_LV_3394-4_0_6_node_181 | 0.4 | n |  | TRUE
177 | bus_LV_3394-4_0_6_node_180 | 0.4 | n |  | TRUE
178 | bus_LV_3394-4_0_6_node_182 | 0.4 | n |  | TRUE
179 | bus_LV_3394-4_0_6_node_171 | 0.4 | n |  | TRUE
180 | bus_LV_3394-4_0_6_node_178 | 0.4 | n |  | TRUE
181 | bus_LV_3394-4_0_6_node_179 | 0.4 | n |  | TRUE
182 | bus_LV_3394-4_0_6_node_160 | 0.4 | n |  | TRUE
183 | bus_LV_3394-4_0_6_node_162 | 0.4 | n |  | TRUE
184 | bus_LV_3394-4_0_6_node_164 | 0.4 | n |  | TRUE
185 | bus_LV_3394-4_0_6_node_163 | 0.4 | n |  | TRUE
186 | bus_LV_3394-4_0_6_node_193 | 0.4 | n |  | TRUE
187 | bus_LV_3394-4_0_6_node_192 | 0.4 | n |  | TRUE
188 | bus_LV_3394-4_0_6_node_166 | 0.4 | n |  | TRUE
189 | bus_LV_3394-4_0_6_node_167 | 0.4 | n |  | TRUE
190 | bus_LV_3394-4_0_6_node_168 | 0.4 | n |  | TRUE
191 | bus_LV_3394-4_0_6_node_169 | 0.4 | n |  | TRUE
192 | bus_LV_3394-4_0_6_node_170 | 0.4 | n |  | TRUE
193 | bus_LV_3394-4_0_6_node_174 | 0.4 | n |  | TRUE
194 | bus_LV_3394-4_0_6_node_194 | 0.4 | n |  | TRUE
195 | bus_LV_3394-4_0_6_node_195 | 0.4 | n |  | TRUE
196 | bus_LV_3394-4_0_6_node_191 | 0.4 | n |  | TRUE
197 | bus_LV_3394-4_0_6_node_185 | 0.4 | n |  | TRUE
198 | bus_LV_3394-4_0_6_node_212 | 0.4 | n |  | TRUE
199 | bus_LV_3394-4_0_6_node_213 | 0.4 | n |  | TRUE
200 | bus_LV_3394-4_0_6_node_210 | 0.4 | n |  | TRUE
201 | bus_LV_3394-4_0_6_node_186 | 0.4 | n |  | TRUE
202 | bus_LV_3394-4_0_6_node_187 | 0.4 | n |  | TRUE
203 | bus_LV_3394-4_0_6_node_188 | 0.4 | n |  | TRUE
204 | bus_LV_3394-4_0_6_node_189 | 0.4 | n |  | TRUE
205 | bus_LV_3394-4_0_6_node_190 | 0.4 | n |  | TRUE
206 | bus_LV_3394-4_0_6_node_198 | 0.4 | n |  | TRUE
207 | bus_LV_3394-4_0_6_node_200 | 0.4 | n |  | TRUE
208 | bus_LV_3394-4_0_6_node_196 | 0.4 | n |  | TRUE
209 | bus_LV_3394-4_0_6_node_204 | 0.4 | n |  | TRUE
210 | bus_LV_3394-4_0_6_node_211 | 0.4 | n |  | TRUE
211 | bus_LV_3394-4_0_6_node_202 | 0.4 | n |  | TRUE
212 | bus_LV_3394-4_0_6_node_209 | 0.4 | n |  | TRUE
213 | bus_LV_3394-4_0_6_node_201 | 0.4 | n |  | TRUE
214 | bus_LV_3394-4_0_6_node_205 | 0.4 | n |  | TRUE
215 | bus_LV_3394-4_0_6_node_208 | 0.4 | n |  | TRUE
216 | bus_LV_3394-4_0_6_node_203 | 0.4 | n |  | TRUE
217 | bus_LV_3394-4_0_6_node_206 | 0.4 | n |  | TRUE
218 | bus_LV_3394-4_0_6_node_207 | 0.4 | n |  | TRUE
219 | bus_MV_0_node_70 | 20 | n |  | TRUE

## load
| name | bus | p_mw | q_mvar | const_z_percent | const_i_percent | sn_mva | scaling | in_service | type
0 | LV_3394-4_0_6_load_0 | 0 | 0.00012152 | 3.0457e-05 | 0 | 0 |  | 1 | TRUE | wye
1 | LV_3394-4_0_6_load_2 | 2 | 0.00031977 | 8.0141e-05 | 0 | 0 |  | 1 | TRUE | wye
2 | LV_3394-4_0_6_load_3 | 3 | 0.00023268 | 5.8316e-05 | 0 | 0 |  | 1 | TRUE | wye
3 | LV_3394-4_0_6_load_4 | 4 | 8.2976e-05 | 2.0796e-05 | 0 | 0 |  | 1 | TRUE | wye
4 | LV_3394-4_0_6_load_5 | 5 | 9.6224e-05 | 2.4116e-05 | 0 | 0 |  | 1 | TRUE | wye
5 | LV_3394-4_0_6_load_7 | 7 | 0.00015608 | 3.9118e-05 | 0 | 0 |  | 1 | TRUE | wye
6 | LV_3394-4_0_6_load_10 | 10 | 7.0508e-05 | 1.7671e-05 | 0 | 0 |  | 1 | TRUE | wye
7 | LV_3394-4_0_6_load_20 | 11 | 0.00023603 | 5.9154e-05 | 0 | 0 |  | 1 | TRUE | wye
8 | LV_3394-4_0_6_load_19 | 12 | 0.00018203 | 4.5622e-05 | 0 | 0 |  | 1 | TRUE | wye
9 | LV_3394-4_0_6_load_11 | 13 | 0.00036533 | 9.156e-05 | 0 | 0 |  | 1 | TRUE | wye
10 | LV_3394-4_0_6_load_12 | 14 | 4.8713e-05 | 1.2209e-05 | 0 | 0 |  | 1 | TRUE | wye
11 | LV_3394-4_0_6_load_14 | 16 | 0.00016178 | 4.0545e-05 | 0 | 0 |  | 1 | TRUE | wye
12 | LV_3394-4_0_6_load_15 | 17 | 0.00016142 | 4.0455e-05 | 0 | 0 |  | 1 | TRUE | wye
13 | LV_3394-4_0_6_load_16 | 18 | 0.00011689 | 2.9295e-05 | 0 | 0 |  | 1 | TRUE | wye
14 | LV_3394-4_0_6_load_17 | 19 | 4.4351e-05 | 1.1115e-05 | 0 | 0 |  | 1 | TRUE | wye
15 | LV_3394-4_0_6_load_18 | 20 | 0.00016328 | 4.0922e-05 | 0 | 0 |  | 1 | TRUE | wye
16 | LV_3394-4_0_6_load_26 | 23 | 7.9462e-05 | 1.9915e-05 | 0 | 0 |  | 1 | TRUE | wye
17 | LV_3394-4_0_6_load_21 | 24 | 8.2884e-05 | 2.0773e-05 | 0 | 0 |  | 1 | TRUE | wye
18 | LV_3394-4_0_6_load_23 | 26 | 0.00014368 | 3.6009e-05 | 0 | 0 |  | 1 | TRUE | wye
19 | LV_3394-4_0_6_load_24 | 27 | 0.00028225 | 7.0738e-05 | 0 | 0 |  | 1 | TRUE | wye
20 | LV_3394-4_0_6_load_25 | 28 | 0.00024201 | 6.0654e-05 | 0 | 0 |  | 1 | TRUE | wye
21 | LV_3394-4_0_6_load_27 | 29 | 0.0001393 | 3.4913e-05 | 0 | 0 |  | 1 | TRUE | wye
22 | LV_3394-4_0_6_load_31 | 30 | 0.00034318 | 8.601e-05 | 0 | 0 |  | 1 | TRUE | wye
23 | LV_3394-4_0_6_load_32 | 31 | 0.00040452 | 0.00010138 | 0 | 0 |  | 1 | TRUE | wye
24 | LV_3394-4_0_6_load_55 | 33 | 0.00036423 | 9.1284e-05 | 0 | 0 |  | 1 | TRUE | wye
25 | LV_3394-4_0_6_load_53 | 34 | 0.00013671 | 3.4263e-05 | 0 | 0 |  | 1 | TRUE | wye
26 | LV_3394-4_0_6_load_36 | 35 | 7.1851e-05 | 1.8008e-05 | 0 | 0 |  | 1 | TRUE | wye
27 | LV_3394-4_0_6_load_54 | 37 | 0.00037481 | 9.3936e-05 | 0 | 0 |  | 1 | TRUE | wye
28 | LV_3394-4_0_6_load_34 | 38 | 0.00011245 | 2.8183e-05 | 0 | 0 |  | 1 | TRUE | wye
29 | LV_3394-4_0_6_load_33 | 39 | 6.1316e-05 | 1.5367e-05 | 0 | 0 |  | 1 | TRUE | wye
30 | LV_3394-4_0_6_load_35 | 40 | 0.00010961 | 2.7472e-05 | 0 | 0 |  | 1 | TRUE | wye
31 | LV_3394-4_0_6_load_37 | 41 | 0.00014669 | 3.6765e-05 | 0 | 0 |  | 1 | TRUE | wye
32 | LV_3394-4_0_6_load_38 | 42 | 7.7486e-05 | 1.942e-05 | 0 | 0 |  | 1 | TRUE | wye
33 | LV_3394-4_0_6_load_52 | 43 | 8.6968e-05 | 2.1796e-05 | 0 | 0 |  | 1 | TRUE | wye
34 | LV_3394-4_0_6_load_51 | 44 | 6.5746e-05 | 1.6478e-05 | 0 | 0 |  | 1 | TRUE | wye
35 | LV_3394-4_0_6_load_39 | 45 | 0.00016671 | 4.1782e-05 | 0 | 0 |  | 1 | TRUE | wye
36 | LV_3394-4_0_6_load_40 | 46 | 0.00018724 | 4.6927e-05 | 0 | 0 |  | 1 | TRUE | wye
37 | LV_3394-4_0_6_load_43 | 49 | 0.00012232 | 3.0656e-05 | 0 | 0 |  | 1 | TRUE | wye
38 | LV_3394-4_0_6_load_44 | 50 | 0.00067197 | 0.00016841 | 0 | 0 |  | 1 | TRUE | wye
39 | LV_3394-4_0_6_load_45 | 51 | 8.6621e-05 | 2.1709e-05 | 0 | 0 |  | 1 | TRUE | wye
40 | LV_3394-4_0_6_load_46 | 52 | 0.00017155 | 4.2994e-05 | 0 | 0 |  | 1 | TRUE | wye
41 | LV_3394-4_0_6_load_47 | 53 | 0.00028578 | 7.1623e-05 | 0 | 0 |  | 1 | TRUE | wye
42 | LV_3394-4_0_6_load_48 | 54 | 9.5664e-05 | 2.3976e-05 | 0 | 0 |  | 1 | TRUE | wye
43 | LV_3394-4_0_6_load_49 | 55 | 0.00010496 | 2.6306e-05 | 0 | 0 |  | 1 | TRUE | wye
44 | LV_3394-4_0_6_load_50 | 56 | 0.00035506 | 8.8985e-05 | 0 | 0 |  | 1 | TRUE | wye
45 | LV_3394-4_0_6_load_57 | 57 | 0.00060061 | 0.00015053 | 0 | 0 |  | 1 | TRUE | wye
46 | LV_3394-4_0_6_load_58 | 58 | 0.00015865 | 3.9762e-05 | 0 | 0 |  | 1 | TRUE | wye
47 | LV_3394-4_0_6_load_60 | 60 | 0.00051588 | 0.00012929 | 0 | 0 |  | 1 | TRUE | wye
48 | LV_3394-4_0_6_load_61 | 61 | 0.00019462 | 4.8776e-05 | 0 | 0 |  | 1 | TRUE | wye
49 | LV_3394-4_0_6_load_62 | 62 | 0.00010686 | 2.6781e-05 | 0 | 0 |  | 1 | TRUE | wye
50 | LV_3394-4_0_6_load_177 | 63 | 0.00043523 | 0.00010908 | 0 | 0 |  | 1 | TRUE | wye
51 | LV_3394-4_0_6_load_63 | 64 | 5.2439e-05 | 1.3142e-05 | 0 | 0 |  | 1 | TRUE | wye
52 | LV_3394-4_0_6_load_64 | 66 | 0.0011067 | 0.00027737 | 0 | 0 |  | 1 | TRUE | wye
53 | LV_3394-4_0_6_load_65 | 67 | 0.0011971 | 0.00030003 | 0 | 0 |  | 1 | TRUE | wye
54 | LV_3394-4_0_6_load_68 | 70 | 0.00031454 | 7.883e-05 | 0 | 0 |  | 1 | TRUE | wye
55 | LV_3394-4_0_6_load_175 | 71 | 0.0017336 | 0.00043448 | 0 | 0 |  | 1 | TRUE | wye
56 | LV_3394-4_0_6_load_69 | 72 | 0.0003838 | 9.6189e-05 | 0 | 0 |  | 1 | TRUE | wye
57 | LV_3394-4_0_6_load_70 | 73 | 0.00054914 | 0.00013763 | 0 | 0 |  | 1 | TRUE | wye
58 | LV_3394-4_0_6_load_71 | 79 | 5.0597e-05 | 1.2681e-05 | 0 | 0 |  | 1 | TRUE | wye
59 | LV_3394-4_0_6_load_74 | 82 | 0.00022574 | 5.6575e-05 | 0 | 0 |  | 1 | TRUE | wye
60 | LV_3394-4_0_6_load_75 | 83 | 0.0014512 | 0.00036371 | 0 | 0 |  | 1 | TRUE | wye
61 | LV_3394-4_0_6_load_87 | 84 | 3.408e-05 | 8.5412e-06 | 0 | 0 |  | 1 | TRUE | wye
62 | LV_3394-4_0_6_load_141 | 85 | 0.00010108 | 2.5334e-05 | 0 | 0 |  | 1 | TRUE | wye
63 | LV_3394-4_0_6_load_140 | 87 | 4.5324e-05 | 1.1359e-05 | 0 | 0 |  | 1 | TRUE | wye
64 | LV_3394-4_0_6_load_80 | 89 | 0.00073548 | 0.00018433 | 0 | 0 |  | 1 | TRUE | wye
65 | LV_3394-4_0_6_load_82 | 90 | 6.1871e-05 | 1.5506e-05 | 0 | 0 |  | 1 | TRUE | wye
66 | LV_3394-4_0_6_load_81 | 92 | 0.00019223 | 4.8178e-05 | 0 | 0 |  | 1 | TRUE | wye
67 | LV_3394-4_0_6_load_78 | 93 | 3.0662e-05 | 7.6846e-06 | 0 | 0 |  | 1 | TRUE | wye
68 | LV_3394-4_0_6_load_146 | 96 | 5.2594e-05 | 1.3181e-05 | 0 | 0 |  | 1 | TRUE | wye
69 | LV_3394-4_0_6_load_223 | 98 | 0.00084204 | 0.00021103 | 0 | 0 |  | 1 | TRUE | wye
70 | LV_3394-4_0_6_load_85 | 99 | 7.4052e-05 | 1.8559e-05 | 0 | 0 |  | 1 | TRUE | wye
71 | LV_3394-4_0_6_load_152 | 101 | 7.8136e-05 | 1.9583e-05 | 0 | 0 |  | 1 | TRUE | wye
72 | LV_3394-4_0_6_load_153 | 102 | 3.4316e-05 | 8.6004e-06 | 0 | 0 |  | 1 | TRUE | wye
73 | LV_3394-4_0_6_load_108 | 104 | 4.2579e-05 | 1.0671e-05 | 0 | 0 |  | 1 | TRUE | wye
74 | LV_3394-4_0_6_load_113 | 106 | 0.00014073 | 3.5271e-05 | 0 | 0 |  | 1 | TRUE | wye
75 | LV_3394-4_0_6_load_100 | 107 | 0.00056199 | 0.00014085 | 0 | 0 |  | 1 | TRUE | wye
76 | LV_3394-4_0_6_load_103 | 108 | 0.00033828 | 8.478e-05 | 0 | 0 |  | 1 | TRUE | wye
77 | LV_3394-4_0_6_load_90 | 109 | 0.00061639 | 0.00015448 | 0 | 0 |  | 1 | TRUE | wye
78 | LV_3394-4_0_6_load_94 | 113 | 0.00046195 | 0.00011578 | 0 | 0 |  | 1 | TRUE | wye
79 | LV_3394-4_0_6_load_95 | 114 | 0.0010654 | 0.00026701 | 0 | 0 |  | 1 | TRUE | wye
80 | LV_3394-4_0_6_load_97 | 115 | 0.00090677 | 0.00022726 | 0 | 0 |  | 1 | TRUE | wye
81 | LV_3394-4_0_6_load_98 | 116 | 0.00037884 | 9.4946e-05 | 0 | 0 |  | 1 | TRUE | wye
82 | LV_3394-4_0_6_load_105 | 119 | 0.00025499 | 6.3907e-05 | 0 | 0 |  | 1 | TRUE | wye
83 | LV_3394-4_0_6_load_104 | 121 | 0.00058445 | 0.00014648 | 0 | 0 |  | 1 | TRUE | wye
84 | LV_3394-4_0_6_load_106 | 122 | 0.0012781 | 0.00032032 | 0 | 0 |  | 1 | TRUE | wye
85 | LV_3394-4_0_6_load_102 | 123 | 0.00032586 | 8.1668e-05 | 0 | 0 |  | 1 | TRUE | wye
86 | LV_3394-4_0_6_load_184 | 125 | 0.00013518 | 3.388e-05 | 0 | 0 |  | 1 | TRUE | wye
87 | LV_3394-4_0_6_load_109 | 127 | 2.8437e-05 | 7.127e-06 | 0 | 0 |  | 1 | TRUE | wye
88 | LV_3394-4_0_6_load_114 | 129 | 5.5936e-05 | 1.4019e-05 | 0 | 0 |  | 1 | TRUE | wye
89 | LV_3394-4_0_6_load_121 | 133 | 7.4947e-05 | 1.8783e-05 | 0 | 0 |  | 1 | TRUE | wye
90 | LV_3394-4_0_6_load_118 | 134 | 0.0004711 | 0.00011807 | 0 | 0 |  | 1 | TRUE | wye
91 | LV_3394-4_0_6_load_122 | 135 | 0.00010634 | 2.665e-05 | 0 | 0 |  | 1 | TRUE | wye
92 | LV_3394-4_0_6_load_119 | 136 | 6.4002e-05 | 1.604e-05 | 0 | 0 |  | 1 | TRUE | wye
93 | LV_3394-4_0_6_load_120 | 137 | 0.000188 | 4.7116e-05 | 0 | 0 |  | 1 | TRUE | wye
94 | LV_3394-4_0_6_load_124 | 139 | 0.00019101 | 4.7873e-05 | 0 | 0 |  | 1 | TRUE | wye
95 | LV_3394-4_0_6_load_125 | 140 | 6.6084e-05 | 1.6562e-05 | 0 | 0 |  | 1 | TRUE | wye
96 | LV_3394-4_0_6_load_126 | 141 | 0.00018107 | 4.538e-05 | 0 | 0 |  | 1 | TRUE | wye
97 | LV_3394-4_0_6_load_150 | 142 | 5.1137e-05 | 1.2816e-05 | 0 | 0 |  | 1 | TRUE | wye
98 | LV_3394-4_0_6_load_221 | 143 | 7.1115e-05 | 1.7823e-05 | 0 | 0 |  | 1 | TRUE | wye
99 | LV_3394-4_0_6_load_214 | 144 | 2.6748e-05 | 6.7038e-06 | 0 | 0 |  | 1 | TRUE | wye
100 | LV_3394-4_0_6_load_215 | 145 | 0.00012659 | 3.1726e-05 | 0 | 0 |  | 1 | TRUE | wye
101 | LV_3394-4_0_6_load_217 | 147 | 6.3566e-05 | 1.5931e-05 | 0 | 0 |  | 1 | TRUE | wye
102 | LV_3394-4_0_6_load_218 | 148 | 9.8731e-05 | 2.4744e-05 | 0 | 0 |  | 1 | TRUE | wye
103 | LV_3394-4_0_6_load_127 | 150 | 0.00047139 | 0.00011814 | 0 | 0 |  | 1 | TRUE | wye
104 | LV_3394-4_0_6_load_128 | 151 | 0.00034175 | 8.5651e-05 | 0 | 0 |  | 1 | TRUE | wye
105 | LV_3394-4_0_6_load_130 | 153 | 0.0054034 | 0.0013542 | 0 | 0 |  | 1 | TRUE | wye
106 | LV_3394-4_0_6_load_132 | 155 | 0.00047477 | 0.00011899 | 0 | 0 |  | 1 | TRUE | wye
107 | LV_3394-4_0_6_load_133 | 156 | 0.00062109 | 0.00015566 | 0 | 0 |  | 1 | TRUE | wye
108 | LV_3394-4_0_6_load_161 | 157 | 0.00081977 | 0.00020545 | 0 | 0 |  | 1 | TRUE | wye
109 | LV_3394-4_0_6_load_158 | 158 | 0.0023182 | 0.00058099 | 0 | 0 |  | 1 | TRUE | wye
110 | LV_3394-4_0_6_load_159 | 159 | 0.00038967 | 9.766e-05 | 0 | 0 |  | 1 | TRUE | wye
111 | LV_3394-4_0_6_load_134 | 160 | 3.3273e-05 | 8.339e-06 | 0 | 0 |  | 1 | TRUE | wye
112 | LV_3394-4_0_6_load_135 | 161 | 0.00013038 | 3.2675e-05 | 0 | 0 |  | 1 | TRUE | wye
113 | LV_3394-4_0_6_load_136 | 162 | 2.4235e-05 | 6.0738e-06 | 0 | 0 |  | 1 | TRUE | wye
114 | LV_3394-4_0_6_load_137 | 163 | 4.9561e-05 | 1.2421e-05 | 0 | 0 |  | 1 | TRUE | wye
115 | LV_3394-4_0_6_load_138 | 164 | 4.5261e-05 | 1.1343e-05 | 0 | 0 |  | 1 | TRUE | wye
116 | LV_3394-4_0_6_load_139 | 165 | 6.2363e-05 | 1.563e-05 | 0 | 0 |  | 1 | TRUE | wye
117 | LV_3394-4_0_6_load_143 | 167 | 4.2191e-05 | 1.0574e-05 | 0 | 0 |  | 1 | TRUE | wye
118 | LV_3394-4_0_6_load_145 | 169 | 0.00024622 | 6.171e-05 | 0 | 0 |  | 1 | TRUE | wye
119 | LV_3394-4_0_6_load_219 | 170 | 4.7875e-05 | 1.1999e-05 | 0 | 0 |  | 1 | TRUE | wye
120 | LV_3394-4_0_6_load_148 | 171 | 4.0441e-05 | 1.0136e-05 | 0 | 0 |  | 1 | TRUE | wye
121 | LV_3394-4_0_6_load_149 | 172 | 4.2926e-05 | 1.0758e-05 | 0 | 0 |  | 1 | TRUE | wye
122 | LV_3394-4_0_6_load_154 | 173 | 0.0018494 | 0.00046349 | 0 | 0 |  | 1 | TRUE | wye
123 | LV_3394-4_0_6_load_180 | 177 | 0.0015881 | 0.00039802 | 0 | 0 |  | 1 | TRUE | wye
124 | LV_3394-4_0_6_load_182 | 178 | 0.0017668 | 0.00044281 | 0 | 0 |  | 1 | TRUE | wye
125 | LV_3394-4_0_6_load_171 | 179 | 0.00049145 | 0.00012317 | 0 | 0 |  | 1 | TRUE | wye
126 | LV_3394-4_0_6_load_178 | 180 | 0.00085456 | 0.00021417 | 0 | 0 |  | 1 | TRUE | wye
127 | LV_3394-4_0_6_load_179 | 181 | 0.00056421 | 0.0001414 | 0 | 0 |  | 1 | TRUE | wye
128 | LV_3394-4_0_6_load_162 | 183 | 0.00084703 | 0.00021229 | 0 | 0 |  | 1 | TRUE | wye
129 | LV_3394-4_0_6_load_164 | 184 | 0.00080138 | 0.00020084 | 0 | 0 |  | 1 | TRUE | wye
130 | LV_3394-4_0_6_load_163 | 185 | 0.0042777 | 0.0010721 | 0 | 0 |  | 1 | TRUE | wye
131 | LV_3394-4_0_6_load_193 | 186 | 0.00072777 | 0.0001824 | 0 | 0 |  | 1 | TRUE | wye
132 | LV_3394-4_0_6_load_192 | 187 | 0.0007516 | 0.00018837 | 0 | 0 |  | 1 | TRUE | wye
133 | LV_3394-4_0_6_load_166 | 188 | 0.0015711 | 0.00039375 | 0 | 0 |  | 1 | TRUE | wye
134 | LV_3394-4_0_6_load_167 | 189 | 0.00066123 | 0.00016572 | 0 | 0 |  | 1 | TRUE | wye
135 | LV_3394-4_0_6_load_168 | 190 | 0.0012432 | 0.00031158 | 0 | 0 |  | 1 | TRUE | wye
136 | LV_3394-4_0_6_load_170 | 192 | 0.00041936 | 0.0001051 | 0 | 0 |  | 1 | TRUE | wye
137 | LV_3394-4_0_6_load_174 | 193 | 0.0015488 | 0.00038816 | 0 | 0 |  | 1 | TRUE | wye
138 | LV_3394-4_0_6_load_194 | 194 | 0.00025669 | 6.4334e-05 | 0 | 0 |  | 1 | TRUE | wye
139 | LV_3394-4_0_6_load_195 | 195 | 0.0002226 | 5.5789e-05 | 0 | 0 |  | 1 | TRUE | wye
140 | LV_3394-4_0_6_load_191 | 196 | 0.00066262 | 0.00016607 | 0 | 0 |  | 1 | TRUE | wye
141 | LV_3394-4_0_6_load_213 | 199 | 0.00010315 | 2.5853e-05 | 0 | 0 |  | 1 | TRUE | wye
142 | LV_3394-4_0_6_load_210 | 200 | 0.0002506 | 6.2806e-05 | 0 | 0 |  | 1 | TRUE | wye
143 | LV_3394-4_0_6_load_186 | 201 | 0.0004826 | 0.00012095 | 0 | 0 |  | 1 | TRUE | wye
144 | LV_3394-4_0_6_load_188 | 203 | 0.00043304 | 0.00010853 | 0 | 0 |  | 1 | TRUE | wye
145 | LV_3394-4_0_6_load_189 | 204 | 0.00018897 | 4.736e-05 | 0 | 0 |  | 1 | TRUE | wye
146 | LV_3394-4_0_6_load_198 | 206 | 0.00025706 | 6.4425e-05 | 0 | 0 |  | 1 | TRUE | wye
147 | LV_3394-4_0_6_load_200 | 207 | 0.00027521 | 6.8975e-05 | 0 | 0 |  | 1 | TRUE | wye
148 | LV_3394-4_0_6_load_196 | 208 | 0.00089564 | 0.00022447 | 0 | 0 |  | 1 | TRUE | wye
149 | LV_3394-4_0_6_load_204 | 209 | 0.00046937 | 0.00011764 | 0 | 0 |  | 1 | TRUE | wye
150 | LV_3394-4_0_6_load_211 | 210 | 0.00023176 | 5.8085e-05 | 0 | 0 |  | 1 | TRUE | wye
151 | LV_3394-4_0_6_load_209 | 212 | 0.00066159 | 0.00016581 | 0 | 0 |  | 1 | TRUE | wye
152 | LV_3394-4_0_6_load_201 | 213 | 0.00036767 | 9.2147e-05 | 0 | 0 |  | 1 | TRUE | wye
153 | LV_3394-4_0_6_load_205 | 214 | 0.0005547 | 0.00013902 | 0 | 0 |  | 1 | TRUE | wye
154 | LV_3394-4_0_6_load_208 | 215 | 0.00034791 | 8.7194e-05 | 0 | 0 |  | 1 | TRUE | wye
155 | LV_3394-4_0_6_load_203 | 216 | 0.00024429 | 6.1226e-05 | 0 | 0 |  | 1 | TRUE | wye
156 | LV_3394-4_0_6_load_206 | 217 | 0.00012185 | 3.0538e-05 | 0 | 0 |  | 1 | TRUE | wye
157 | LV_3394-4_0_6_load_207 | 218 | 0.00017702 | 4.4364e-05 | 0 | 0 |  | 1 | TRUE | wye

## ext_grid
| name | bus | vm_pu | va_degree | slack_weight | in_service
0 |  | 73 | 1 | 0 | 1 | TRUE

## line
| name | std_type | from_bus | to_bus | length_km | r_ohm_per_km | x_ohm_per_km | c_nf_per_km | g_us_per_km | max_i_ka | df | parallel | type | in_service
0 | LV_3394-4_0_6_line_0 | NAYY 4x150 SE | 0 | 1 | 0.15434 | 0.208 | 0.08 | 261 | 0 | 0.27 | 1 | 1 | cs | TRUE
1 | LV_3394-4_0_6_line_1 | NAYY 4x150 SE | 0 | 2 | 0.17565 | 0.208 | 0.08 | 261 | 0 | 0.27 | 1 | 1 | cs | TRUE
2 | LV_3394-4_0_6_line_2 | NAYY 4x150 SE | 1 | 3 | 0.2723 | 0.208 | 0.08 | 261 | 0 | 0.27 | 1 | 1 | cs | TRUE
3 | LV_3394-4_0_6_line_3 | NAYY 4x150 SE | 3 | 4 | 0.022959 | 0.208 | 0.08 | 261 | 0 | 0.27 | 1 | 1 | cs | TRUE
4 | LV_3394-4_0_6_line_4 | NAYY 4x150 SE | 4 | 5 | 0.080011 | 0.208 | 0.08 | 261 | 0 | 0.27 | 1 | 1 | cs | TRUE
5 | LV_3394-4_0_6_line_5 | NAYY 4x150 SE | 5 | 6 | 0.19648 | 0.208 | 0.08 | 261 | 0 | 0.27 | 1 | 1 | cs | TRUE
6 | LV_3394-4_0_6_line_6 | NAYY 4x150 SE | 6 | 7 | 0.0064313 | 0.208 | 0.08 | 261 | 0 | 0.27 | 1 | 1 | cs | TRUE
7 | LV_3394-4_0_6_line_7 | NAYY 4x150 SE | 7 | 8 | 0.1708 | 0.208 | 0.08 | 261 | 0 | 0.27 | 1 | 1 | cs | TRUE
8 | LV_3394-4_0_6_line_8 | NAYY 4x150 SE | 8 | 9 | 0.039201 | 0.208 | 0.08 | 261 | 0 | 0.27 | 1 | 1 | cs | TRUE
9 | LV_3394-4_0_6_line_9 | NAYY 4x150 SE | 9 | 10 | 0.21822 | 0.208 | 0.08 | 261 | 0 | 0.27 | 1 | 1 | cs | TRUE
10 | LV_3394-4_0_6_line_10 | NAYY 4x150 SE | 10 | 11 | 0.015449 | 0.208 | 0.08 | 261 | 0 | 0.27 | 1 | 1 | cs | TRUE
11 | LV_3394-4_0_6_line_11 | NAYY 4x150 SE | 11 | 12 | 0.058154 | 0.208 | 0.08 | 261 | 0 | 0.27 | 1 | 1 | cs | TRUE
12 | LV_3394-4_0_6_line_12 | NAYY 4x150 SE | 12 | 19 | 0.024529 | 0.208 | 0.08 | 261 | 0 | 0.27 | 1 | 1 | cs | TRUE
13 | LV_3394-4_0_6_line_13 | NAYY 4x150 SE | 13 | 14 | 0.020434 | 0.208 | 0.08 | 261 | 0 | 0.27 | 1 | 1 | cs | TRUE
14 | LV_3394-4_0_6_line_14 | NAYY 4x150 SE | 13 | 15 | 0.064644 | 0.208 | 0.08 | 261 | 0 | 0.27 | 1 | 1 | cs | TRUE
15 | LV_3394-4_0_6_line_15 | NAYY 4x150 SE | 14 | 16 | 0.0060669 | 0.208 | 0.08 | 261 | 0 | 0.27 | 1 | 1 | cs | TRUE
16 | LV_3394-4_0_6_line_16 | NAYY 4x150 SE | 15 | 17 | 0.15347 | 0.208 | 0.08 | 261 | 0 | 0.27 | 1 | 1 | cs | TRUE
17 | LV_3394-4_0_6_line_17 | NAYY 4x150 SE | 15 | 18 | 0.054469 | 0.208 | 0.08 | 261 | 0 | 0.27 | 1 | 1 | cs | TRUE
18 | LV_3394-4_0_6_line_18 | NAYY 4x150 SE | 16 | 19 | 0.014518 | 0.208 | 0.08 | 261 | 0 | 0.27 | 1 | 1 | cs | TRUE
19 | LV_3394-4_0_6_line_19 | NAYY 4x150 SE | 18 | 20 | 0.042778 | 0.208 | 0.08 | 261 | 0 | 0.27 | 1 | 1 | cs | TRUE
20 | LV_3394-4_0_6_line_20 | NAYY 4x150 SE | 20 | 21 | 0.21826 | 0.208 | 0.08 | 261 | 0 | 0.27 | 1 | 1 | cs | TRUE
21 | LV_3394-4_0_6_line_21 | NAYY 4x150 SE | 21 | 22 | 0.31538 | 0.208 | 0.08 | 261 | 0 | 0.27 | 1 | 1 | cs | TRUE
22 | LV_3394-4_0_6_line_22 | NAYY 4x150 SE | 21 | 23 | 0.027505 | 0.208 | 0.08 | 261 | 0 | 0.27 | 1 | 1 | cs | TRUE
23 | LV_3394-4_0_6_line_23 | NAYY 4x150 SE | 22 | 35 | 0.115 | 0.208 | 0.08 | 261 | 0 | 0.27 | 1 | 1 | cs | TRUE
24 | LV_3394-4_0_6_line_24 | NAYY 4x150 SE | 22 | 32 | 0.046501 | 0.208 | 0.08 | 261 | 0 | 0.27 | 1 | 1 | cs | TRUE
25 | LV_3394-4_0_6_line_25 | NAYY 4x150 SE | 23 | 27 | 0.026605 | 0.208 | 0.08 | 261 | 0 | 0.27 | 1 | 1 | cs | TRUE
26 | LV_3394-4_0_6_line_26 | NAYY 4x150 SE | 24 | 25 | 0.1126 | 0.208 | 0.08 | 261 | 0 | 0.27 | 1 | 1 | cs | TRUE
27 | LV_3394-4_0_6_line_27 | NAYY 4x150 SE | 24 | 26 | 0.0090175 | 0.208 | 0.08 | 261 | 0 | 0.27 | 1 | 1 | cs | TRUE
28 | LV_3394-4_0_6_line_28 | NAYY 4x150 SE | 25 | 27 | 0.079879 | 0.208 | 0.08 | 261 | 0 | 0.27 | 1 | 1 | cs | TRUE
29 | LV_3394-4_0_6_line_29 | NAYY 4x150 SE | 25 | 28 | 0.054897 | 0.208 | 0.08 | 261 | 0 | 0.27 | 1 | 1 | cs | TRUE
30 | LV_3394-4_0_6_line_30 | NAYY 4x150 SE | 28 | 29 | 0.16499 | 0.208 | 0.08 | 261 | 0 | 0.27 | 1 | 1 | cs | TRUE
31 | LV_3394-4_0_6_line_31 | NAYY 4x150 SE | 29 | 30 | 0.39256 | 0.208 | 0.08 | 261 | 0 | 0.27 | 1 | 1 | cs | TRUE
32 | LV_3394-4_0_6_line_32 | NAYY 4x150 SE | 30 | 31 | 0.036066 | 0.208 | 0.08 | 261 | 0 | 0.27 | 1 | 1 | cs | TRUE
33 | LV_3394-4_0_6_line_33 | NAYY 4x150 SE | 32 | 33 | 0.014346 | 0.208 | 0.08 | 261 | 0 | 0.27 | 1 | 1 | cs | TRUE
34 | LV_3394-4_0_6_line_34 | NAYY 4x150 SE | 32 | 34 | 0.023681 | 0.208 | 0.08 | 261 | 0 | 0.27 | 1 | 1 | cs | TRUE
35 | LV_3394-4_0_6_line_35 | NAYY 4x150 SE | 33 | 36 | 0.013132 | 0.208 | 0.08 | 261 | 0 | 0.27 | 1 | 1 | cs | TRUE
36 | LV_3394-4_0_6_line_36 | NAYY 4x150 SE | 34 | 37 | 0.058375 | 0.208 | 0.08 | 261 | 0 | 0.27 | 1 | 1 | cs | TRUE
37 | LV_3394-4_0_6_line_37 | NAYY 4x150 SE | 35 | 38 | 0.016325 | 0.208 | 0.08 | 261 | 0 | 0.27 | 1 | 1 | cs | TRUE
38 | LV_3394-4_0_6_line_38 | NAYY 4x150 SE | 36 | 57 | 0.062442 | 0.208 | 0.08 | 261 | 0 | 0.27 | 1 | 1 | cs | TRUE
39 | LV_3394-4_0_6_line_39 | NAYY 4x150 SE | 36 | 58 | 0.069035 | 0.208 | 0.08 | 261 | 0 | 0.27 | 1 | 1 | cs | TRUE
40 | LV_3394-4_0_6_line_40 | NAYY 4x150 SE | 38 | 39 | 0.010674 | 0.208 | 0.08 | 261 | 0 | 0.27 | 1 | 1 | cs | TRUE
41 | LV_3394-4_0_6_line_41 | NAYY 4x150 SE | 39 | 40 | 0.14334 | 0.208 | 0.08 | 261 | 0 | 0.27 | 1 | 1 | cs | TRUE
42 | LV_3394-4_0_6_line_42 | NAYY 4x150 SE | 40 | 41 | 0.042998 | 0.208 | 0.08 | 261 | 0 | 0.27 | 1 | 1 | cs | TRUE
43 | LV_3394-4_0_6_line_43 | NAYY 4x150 SE | 41 | 42 | 0.010631 | 0.208 | 0.08 | 261 | 0 | 0.27 | 1 | 1 | cs | TRUE
44 | LV_3394-4_0_6_line_44 | NAYY 4x150 SE | 42 | 43 | 0.37026 | 0.208 | 0.08 | 261 | 0 | 0.27 | 1 | 1 | cs | TRUE
45 | LV_3394-4_0_6_line_45 | NAYY 4x150 SE | 43 | 44 | 0.032191 | 0.208 | 0.08 | 261 | 0 | 0.27 | 1 | 1 | cs | TRUE
46 | LV_3394-4_0_6_line_46 | NAYY 4x150 SE | 44 | 54 | 0.11491 | 0.208 | 0.08 | 261 | 0 | 0.27 | 1 | 1 | cs | TRUE
47 | LV_3394-4_0_6_line_47 | NAYY 4x150 SE | 45 | 46 | 0.048036 | 0.208 | 0.08 | 261 | 0 | 0.27 | 1 | 1 | cs | TRUE
48 | LV_3394-4_0_6_line_48 | NAYY 4x150 SE | 45 | 47 | 0.070528 | 0.208 | 0.08 | 261 | 0 | 0.27 | 1 | 1 | cs | TRUE
49 | LV_3394-4_0_6_line_49 | NAYY 4x150 SE | 46 | 48 | 0.1342 | 0.208 | 0.08 | 261 | 0 | 0.27 | 1 | 1 | cs | TRUE
50 | LV_3394-4_0_6_line_50 | NAYY 4x150 SE | 47 | 49 | 0.03656 | 0.208 | 0.08 | 261 | 0 | 0.27 | 1 | 1 | cs | TRUE
51 | LV_3394-4_0_6_line_51 | NAYY 4x150 SE | 47 | 50 | 0.077479 | 0.208 | 0.08 | 261 | 0 | 0.27 | 1 | 1 | cs | TRUE
52 | LV_3394-4_0_6_line_52 | NAYY 4x150 SE | 48 | 51 | 0.1054 | 0.208 | 0.08 | 261 | 0 | 0.27 | 1 | 1 | cs | TRUE
53 | LV_3394-4_0_6_line_53 | NAYY 4x150 SE | 48 | 52 | 0.039778 | 0.208 | 0.08 | 261 | 0 | 0.27 | 1 | 1 | cs | TRUE
54 | LV_3394-4_0_6_line_54 | NAYY 4x150 SE | 49 | 53 | 0.047895 | 0.208 | 0.08 | 261 | 0 | 0.27 | 1 | 1 | cs | TRUE
55 | LV_3394-4_0_6_line_55 | NAYY 4x150 SE | 51 | 54 | 0.033317 | 0.208 | 0.08 | 261 | 0 | 0.27 | 1 | 1 | cs | TRUE
56 | LV_3394-4_0_6_line_56 | NAYY 4x150 SE | 52 | 55 | 0.27457 | 0.208 | 0.08 | 261 | 0 | 0.27 | 1 | 1 | cs | TRUE
57 | LV_3394-4_0_6_line_57 | NAYY 4x150 SE | 53 | 56 | 0.159 | 0.208 | 0.08 | 261 | 0 | 0.27 | 1 | 1 | cs | TRUE
58 | LV_3394-4_0_6_line_58 | NAYY 4x150 SE | 57 | 59 | 0.12155 | 0.208 | 0.08 | 261 | 0 | 0.27 | 1 | 1 | cs | TRUE
59 | LV_3394-4_0_6_line_59 | NAYY 4x150 SE | 58 | 60 | 0.00091339 | 0.208 | 0.08 | 261 | 0 | 0.27 | 1 | 1 | cs | TRUE
60 | LV_3394-4_0_6_line_60 | NAYY 4x150 SE | 59 | 61 | 0.051547 | 0.208 | 0.08 | 261 | 0 | 0.27 | 1 | 1 | cs | TRUE
61 | LV_3394-4_0_6_line_61 | NAYY 4x150 SE | 59 | 62 | 0.29984 | 0.208 | 0.08 | 261 | 0 | 0.27 | 1 | 1 | cs | TRUE
62 | LV_3394-4_0_6_line_62 | NAYY 4x150 SE | 60 | 63 | 0.38724 | 0.208 | 0.08 | 261 | 0 | 0.27 | 1 | 1 | cs | TRUE
63 | LV_3394-4_0_6_line_63 | NAYY 4x150 SE | 61 | 64 | 0.017807 | 0.208 | 0.08 | 261 | 0 | 0.27 | 1 | 1 | cs | TRUE
64 | LV_3394-4_0_6_line_64 | NAYY 4x150 SE | 63 | 65 | 0.30409 | 0.208 | 0.08 | 261 | 0 | 0.27 | 1 | 1 | cs | TRUE
65 | LV_3394-4_0_6_line_65 | NAYY 4x150 SE | 65 | 71 | 0.1102 | 0.208 | 0.08 | 261 | 0 | 0.27 | 1 | 1 | cs | TRUE
66 | LV_3394-4_0_6_line_66 | NAYY 4x150 SE | 65 | 67 | 0.26743 | 0.208 | 0.08 | 261 | 0 | 0.27 | 1 | 1 | cs | TRUE
67 | LV_3394-4_0_6_line_67 | NAYY 4x150 SE | 66 | 67 | 0.0093512 | 0.208 | 0.08 | 261 | 0 | 0.27 | 1 | 1 | cs | TRUE
68 | LV_3394-4_0_6_line_68 | NAYY 4x150 SE | 66 | 68 | 0.04229 | 0.208 | 0.08 | 261 | 0 | 0.27 | 1 | 2 | cs | TRUE
69 | LV_3394-4_0_6_line_69 | NAYY 4x150 SE | 68 | 69 | 0.077501 | 0.208 | 0.08 | 261 | 0 | 0.27 | 1 | 2 | cs | TRUE
70 | LV_3394-4_0_6_line_70 | NAYY 4x150 SE | 68 | 70 | 0.17509 | 0.208 | 0.08 | 261 | 0 | 0.27 | 1 | 3 | cs | TRUE
71 | LV_3394-4_0_6_line_71 | NAYY 4x150 SE | 69 | 72 | 0.18978 | 0.208 | 0.08 | 261 | 0 | 0.27 | 1 | 2 | cs | TRUE
72 | LV_3394-4_0_6_line_72 | NAYY 4x150 SE | 70 | 73 | 0.15221 | 0.208 | 0.08 | 261 | 0 | 0.27 | 1 | 3 | cs | TRUE
73 | LV_3394-4_0_6_line_73 | NAYY 4x150 SE | 72 | 74 | 0.0355 | 0.208 | 0.08 | 261 | 0 | 0.27 | 1 | 1 | cs | TRUE
74 | LV_3394-4_0_6_line_74 | NAYY 4x150 SE | 73 | 75 | 0.019116 | 0.208 | 0.08 | 261 | 0 | 0.27 | 1 | 3 | cs | TRUE
75 | LV_3394-4_0_6_line_75 | NAYY 4x150 SE | 74 | 76 | 0.023338 | 0.208 | 0.08 | 261 | 0 | 0.27 | 1 | 1 | cs | TRUE
76 | LV_3394-4_0_6_line_76 | NAYY 4x150 SE | 74 | 77 | 0.022714 | 0.208 | 0.08 | 261 | 0 | 0.27 | 1 | 1 | cs | TRUE
77 | LV_3394-4_0_6_line_77 | NAYY 4x150 SE | 75 | 78 | 0.10403 | 0.208 | 0.08 | 261 | 0 | 0.27 | 1 | 3 | cs | TRUE
78 | LV_3394-4_0_6_line_78 | NAYY 4x150 SE | 76 | 193 | 0.0010439 | 0.208 | 0.08 | 261 | 0 | 0.27 | 1 | 1 | cs | TRUE
79 | LV_3394-4_0_6_line_79 | NAYY 4x150 SE | 77 | 157 | 0.019982 | 0.208 | 0.08 | 261 | 0 | 0.27 | 1 | 1 | cs | TRUE
80 | LV_3394-4_0_6_line_80 | NAYY 4x150 SE | 77 | 185 | 0.014009 | 0.208 | 0.08 | 261 | 0 | 0.27 | 1 | 1 | cs | TRUE
81 | LV_3394-4_0_6_line_81 | NAYY 4x150 SE | 78 | 209 | 0.085057 | 0.208 | 0.08 | 261 | 0 | 0.27 | 1 | 1 | cs | TRUE
82 | LV_3394-4_0_6_line_82 | NAYY 4x150 SE | 78 | 210 | 0.18024 | 0.208 | 0.08 | 261 | 0 | 0.27 | 1 | 3 | cs | TRUE
83 | LV_3394-4_0_6_line_83 | NAYY 4x150 SE | 79 | 80 | 0.03905 | 0.208 | 0.08 | 261 | 0 | 0.27 | 1 | 1 | cs | TRUE
84 | LV_3394-4_0_6_line_84 | NAYY 4x150 SE | 79 | 81 | 0.269 | 0.208 | 0.08 | 261 | 0 | 0.27 | 1 | 1 | cs | TRUE
85 | LV_3394-4_0_6_line_85 | NAYY 4x150 SE | 80 | 82 | 0.16258 | 0.208 | 0.08 | 261 | 0 | 0.27 | 1 | 1 | cs | TRUE
86 | LV_3394-4_0_6_line_86 | NAYY 4x150 SE | 81 | 83 | 0.16441 | 0.208 | 0.08 | 261 | 0 | 0.27 | 1 | 1 | cs | TRUE
87 | LV_3394-4_0_6_line_87 | NAYY 4x150 SE | 82 | 88 | 0.017435 | 0.208 | 0.08 | 261 | 0 | 0.27 | 1 | 1 | cs | TRUE
88 | LV_3394-4_0_6_line_88 | NAYY 4x150 SE | 83 | 89 | 0.030966 | 0.208 | 0.08 | 261 | 0 | 0.27 | 1 | 1 | cs | TRUE
89 | LV_3394-4_0_6_line_89 | NAYY 4x150 SE | 84 | 85 | 0.022237 | 0.208 | 0.08 | 261 | 0 | 0.27 | 1 | 1 | cs | TRUE
90 | LV_3394-4_0_6_line_90 | NAYY 4x150 SE | 84 | 86 | 0.15853 | 0.208 | 0.08 | 261 | 0 | 0.27 | 1 | 1 | cs | TRUE
91 | LV_3394-4_0_6_line_91 | NAYY 4x150 SE | 85 | 87 | 0.028045 | 0.208 | 0.08 | 261 | 0 | 0.27 | 1 | 1 | cs | TRUE
92 | LV_3394-4_0_6_line_92 | NAYY 4x150 SE | 86 | 96 | 0.35063 | 0.208 | 0.08 | 261 | 0 | 0.27 | 1 | 3 | cs | TRUE
93 | LV_3394-4_0_6_line_93 | NAYY 4x150 SE | 86 | 93 | 0.2163 | 0.208 | 0.08 | 261 | 0 | 0.27 | 1 | 1 | cs | TRUE
94 | LV_3394-4_0_6_line_94 | NAYY 4x150 SE | 88 | 90 | 0.11067 | 0.208 | 0.08 | 261 | 0 | 0.27 | 1 | 1 | cs | TRUE
95 | LV_3394-4_0_6_line_95 | NAYY 4x150 SE | 89 | 91 | 0.012239 | 0.208 | 0.08 | 261 | 0 | 0.27 | 1 | 1 | cs | TRUE
96 | LV_3394-4_0_6_line_96 | NAYY 4x150 SE | 90 | 92 | 0.035215 | 0.208 | 0.08 | 261 | 0 | 0.27 | 1 | 1 | cs | TRUE
97 | LV_3394-4_0_6_line_97 | NAYY 4x150 SE | 91 | 98 | 0.043713 | 0.208 | 0.08 | 261 | 0 | 0.27 | 1 | 1 | cs | TRUE
98 | LV_3394-4_0_6_line_98 | NAYY 4x150 SE | 92 | 95 | 0.18325 | 0.208 | 0.08 | 261 | 0 | 0.27 | 1 | 1 | cs | TRUE
99 | LV_3394-4_0_6_line_99 | NAYY 4x150 SE | 93 | 94 | 0.11388 | 0.208 | 0.08 | 261 | 0 | 0.27 | 1 | 1 | cs | TRUE
100 | LV_3394-4_0_6_line_100 | NAYY 4x150 SE | 94 | 95 | 0.09727 | 0.208 | 0.08 | 261 | 0 | 0.27 | 1 | 1 | cs | TRUE
101 | LV_3394-4_0_6_line_101 | NAYY 4x150 SE | 95 | 97 | 0.060355 | 0.208 | 0.08 | 261 | 0 | 0.27 | 1 | 1 | cs | TRUE
102 | LV_3394-4_0_6_line_102 | NAYY 4x150 SE | 96 | 100 | 0.13476 | 0.208 | 0.08 | 261 | 0 | 0.27 | 1 | 3 | cs | TRUE
103 | LV_3394-4_0_6_line_103 | NAYY 4x150 SE | 97 | 99 | 0.19601 | 0.208 | 0.08 | 261 | 0 | 0.27 | 1 | 1 | cs | TRUE
104 | LV_3394-4_0_6_line_104 | NAYY 4x150 SE | 100 | 101 | 0.39485 | 0.208 | 0.08 | 261 | 0 | 0.27 | 1 | 3 | cs | TRUE
105 | LV_3394-4_0_6_line_105 | NAYY 4x150 SE | 100 | 102 | 0.17381 | 0.208 | 0.08 | 261 | 0 | 0.27 | 1 | 1 | cs | TRUE
106 | LV_3394-4_0_6_line_106 | NAYY 4x150 SE | 101 | 141 | 0.085652 | 0.208 | 0.08 | 261 | 0 | 0.27 | 1 | 3 | cs | TRUE
107 | LV_3394-4_0_6_line_107 | NAYY 4x150 SE | 102 | 170 | 0.1264 | 0.208 | 0.08 | 261 | 0 | 0.27 | 1 | 1 | cs | TRUE
108 | LV_3394-4_0_6_line_108 | NAYY 4x150 SE | 103 | 104 | 0.16768 | 0.208 | 0.08 | 261 | 0 | 0.27 | 1 | 1 | cs | TRUE
109 | LV_3394-4_0_6_line_109 | NAYY 4x150 SE | 103 | 105 | 0.081412 | 0.208 | 0.08 | 261 | 0 | 0.27 | 1 | 1 | cs | TRUE
110 | LV_3394-4_0_6_line_110 | NAYY 4x150 SE | 105 | 106 | 0.25676 | 0.208 | 0.08 | 261 | 0 | 0.27 | 1 | 3 | cs | TRUE
111 | LV_3394-4_0_6_line_111 | NAYY 4x150 SE | 105 | 107 | 0.19459 | 0.208 | 0.08 | 261 | 0 | 0.27 | 1 | 3 | cs | TRUE
112 | LV_3394-4_0_6_line_112 | NAYY 4x150 SE | 106 | 126 | 0.35749 | 0.208 | 0.08 | 261 | 0 | 0.27 | 1 | 3 | cs | TRUE
113 | LV_3394-4_0_6_line_113 | NAYY 4x150 SE | 107 | 108 | 0.20441 | 0.208 | 0.08 | 261 | 0 | 0.27 | 1 | 1 | cs | TRUE
114 | LV_3394-4_0_6_line_114 | NAYY 4x150 SE | 107 | 117 | 0.04766 | 0.208 | 0.08 | 261 | 0 | 0.27 | 1 | 3 | cs | TRUE
115 | LV_3394-4_0_6_line_115 | NAYY 4x150 SE | 109 | 110 | 0.17905 | 0.208 | 0.08 | 261 | 0 | 0.27 | 1 | 3 | cs | TRUE
116 | LV_3394-4_0_6_line_116 | NAYY 4x150 SE | 109 | 111 | 0.016934 | 0.208 | 0.08 | 261 | 0 | 0.27 | 1 | 3 | cs | TRUE
117 | LV_3394-4_0_6_line_117 | NAYY 4x150 SE | 110 | 112 | 0.11305 | 0.208 | 0.08 | 261 | 0 | 0.27 | 1 | 3 | cs | TRUE
118 | LV_3394-4_0_6_line_118 | NAYY 4x150 SE | 110 | 113 | 0.14637 | 0.208 | 0.08 | 261 | 0 | 0.27 | 1 | 1 | cs | TRUE
119 | LV_3394-4_0_6_line_119 | NAYY 4x150 SE | 111 | 114 | 0.02231 | 0.208 | 0.08 | 261 | 0 | 0.27 | 1 | 3 | cs | TRUE
120 | LV_3394-4_0_6_line_120 | NAYY 4x150 SE | 112 | 115 | 0.033804 | 0.208 | 0.08 | 261 | 0 | 0.27 | 1 | 3 | cs | TRUE
121 | LV_3394-4_0_6_line_121 | NAYY 4x150 SE | 113 | 116 | 0.038222 | 0.208 | 0.08 | 261 | 0 | 0.27 | 1 | 1 | cs | TRUE
122 | LV_3394-4_0_6_line_122 | NAYY 4x150 SE | 114 | 117 | 0.13515 | 0.208 | 0.08 | 261 | 0 | 0.27 | 1 | 3 | cs | TRUE
123 | LV_3394-4_0_6_line_123 | NAYY 4x150 SE | 115 | 121 | 0.01558 | 0.208 | 0.08 | 261 | 0 | 0.27 | 1 | 3 | cs | TRUE
124 | LV_3394-4_0_6_line_124 | NAYY 4x150 SE | 116 | 122 | 0.029365 | 0.208 | 0.08 | 261 | 0 | 0.27 | 1 | 1 | cs | TRUE
125 | LV_3394-4_0_6_line_125 | NAYY 4x150 SE | 118 | 119 | 0.22894 | 0.208 | 0.08 | 261 | 0 | 0.27 | 1 | 3 | cs | TRUE
126 | LV_3394-4_0_6_line_126 | NAYY 4x150 SE | 118 | 120 | 0.33124 | 0.208 | 0.08 | 261 | 0 | 0.27 | 1 | 3 | cs | TRUE
127 | LV_3394-4_0_6_line_127 | NAYY 4x150 SE | 119 | 121 | 0.10992 | 0.208 | 0.08 | 261 | 0 | 0.27 | 1 | 3 | cs | TRUE
128 | LV_3394-4_0_6_line_128 | NAYY 4x150 SE | 120 | 123 | 0.060402 | 0.208 | 0.08 | 261 | 0 | 0.27 | 1 | 3 | cs | TRUE
129 | LV_3394-4_0_6_line_129 | NAYY 4x150 SE | 123 | 124 | 0.2916 | 0.208 | 0.08 | 261 | 0 | 0.27 | 1 | 3 | cs | TRUE
130 | LV_3394-4_0_6_line_130 | NAYY 4x150 SE | 124 | 125 | 0.10401 | 0.208 | 0.08 | 261 | 0 | 0.27 | 1 | 3 | cs | TRUE
131 | LV_3394-4_0_6_line_131 | NAYY 4x150 SE | 125 | 197 | 0.23068 | 0.208 | 0.08 | 261 | 0 | 0.27 | 1 | 3 | cs | TRUE
132 | LV_3394-4_0_6_line_132 | NAYY 4x150 SE | 126 | 128 | 0.010989 | 0.208 | 0.08 | 261 | 0 | 0.27 | 1 | 3 | cs | TRUE
133 | LV_3394-4_0_6_line_133 | NAYY 4x150 SE | 127 | 128 | 0.27329 | 0.208 | 0.08 | 261 | 0 | 0.27 | 1 | 3 | cs | TRUE
134 | LV_3394-4_0_6_line_134 | NAYY 4x150 SE | 127 | 129 | 0.22531 | 0.208 | 0.08 | 261 | 0 | 0.27 | 1 | 3 | cs | TRUE
135 | LV_3394-4_0_6_line_135 | NAYY 4x150 SE | 129 | 130 | 0.029174 | 0.208 | 0.08 | 261 | 0 | 0.27 | 1 | 3 | cs | TRUE
136 | LV_3394-4_0_6_line_136 | NAYY 4x150 SE | 130 | 131 | 0.24658 | 0.208 | 0.08 | 261 | 0 | 0.27 | 1 | 3 | cs | TRUE
137 | LV_3394-4_0_6_line_137 | NAYY 4x150 SE | 131 | 132 | 0.059191 | 0.208 | 0.08 | 261 | 0 | 0.27 | 1 | 3 | cs | TRUE
138 | LV_3394-4_0_6_line_138 | NAYY 4x150 SE | 132 | 133 | 0.0095822 | 0.208 | 0.08 | 261 | 0 | 0.27 | 1 | 3 | cs | TRUE
139 | LV_3394-4_0_6_line_139 | NAYY 4x150 SE | 132 | 134 | 0.032505 | 0.208 | 0.08 | 261 | 0 | 0.27 | 1 | 1 | cs | TRUE
140 | LV_3394-4_0_6_line_140 | NAYY 4x150 SE | 133 | 135 | 0.016284 | 0.208 | 0.08 | 261 | 0 | 0.27 | 1 | 3 | cs | TRUE
141 | LV_3394-4_0_6_line_141 | NAYY 4x150 SE | 134 | 136 | 0.015735 | 0.208 | 0.08 | 261 | 0 | 0.27 | 1 | 1 | cs | TRUE
142 | LV_3394-4_0_6_line_142 | NAYY 4x150 SE | 135 | 138 | 0.17909 | 0.208 | 0.08 | 261 | 0 | 0.27 | 1 | 3 | cs | TRUE
143 | LV_3394-4_0_6_line_143 | NAYY 4x150 SE | 136 | 137 | 0.011474 | 0.208 | 0.08 | 261 | 0 | 0.27 | 1 | 1 | cs | TRUE
144 | LV_3394-4_0_6_line_144 | NAYY 4x150 SE | 138 | 139 | 0.10703 | 0.208 | 0.08 | 261 | 0 | 0.27 | 1 | 3 | cs | TRUE
145 | LV_3394-4_0_6_line_145 | NAYY 4x150 SE | 138 | 140 | 0.10856 | 0.208 | 0.08 | 261 | 0 | 0.27 | 1 | 1 | cs | TRUE
146 | LV_3394-4_0_6_line_146 | NAYY 4x150 SE | 139 | 141 | 0.025418 | 0.208 | 0.08 | 261 | 0 | 0.27 | 1 | 3 | cs | TRUE
147 | LV_3394-4_0_6_line_147 | NAYY 4x150 SE | 141 | 142 | 0.016071 | 0.208 | 0.08 | 261 | 0 | 0.27 | 1 | 1 | cs | TRUE
148 | LV_3394-4_0_6_line_148 | NAYY 4x150 SE | 142 | 143 | 0.25302 | 0.208 | 0.08 | 261 | 0 | 0.27 | 1 | 1 | cs | TRUE
149 | LV_3394-4_0_6_line_149 | NAYY 4x150 SE | 143 | 149 | 0.21366 | 0.208 | 0.08 | 261 | 0 | 0.27 | 1 | 1 | cs | TRUE
150 | LV_3394-4_0_6_line_150 | NAYY 4x150 SE | 144 | 145 | 0.0087916 | 0.208 | 0.08 | 261 | 0 | 0.27 | 1 | 1 | cs | TRUE
151 | LV_3394-4_0_6_line_151 | NAYY 4x150 SE | 145 | 146 | 0.015367 | 0.208 | 0.08 | 261 | 0 | 0.27 | 1 | 1 | cs | TRUE
152 | LV_3394-4_0_6_line_152 | NAYY 4x150 SE | 146 | 147 | 0.048411 | 0.208 | 0.08 | 261 | 0 | 0.27 | 1 | 1 | cs | TRUE
153 | LV_3394-4_0_6_line_153 | NAYY 4x150 SE | 147 | 148 | 0.023112 | 0.208 | 0.08 | 261 | 0 | 0.27 | 1 | 1 | cs | TRUE
154 | LV_3394-4_0_6_line_154 | NAYY 4x150 SE | 148 | 149 | 0.26567 | 0.208 | 0.08 | 261 | 0 | 0.27 | 1 | 1 | cs | TRUE
155 | LV_3394-4_0_6_line_155 | NAYY 4x150 SE | 150 | 151 | 0.031751 | 0.208 | 0.08 | 261 | 0 | 0.27 | 1 | 1 | cs | TRUE
156 | LV_3394-4_0_6_line_156 | NAYY 4x150 SE | 151 | 152 | 0.24992 | 0.208 | 0.08 | 261 | 0 | 0.27 | 1 | 1 | cs | TRUE
157 | LV_3394-4_0_6_line_157 | NAYY 4x150 SE | 152 | 153 | 0.026461 | 0.208 | 0.08 | 261 | 0 | 0.27 | 1 | 1 | cs | TRUE
158 | LV_3394-4_0_6_line_158 | NAYY 4x150 SE | 152 | 154 | 0.2607 | 0.208 | 0.08 | 261 | 0 | 0.27 | 1 | 1 | cs | TRUE
159 | LV_3394-4_0_6_line_159 | NAYY 4x150 SE | 154 | 155 | 0.0080669 | 0.208 | 0.08 | 261 | 0 | 0.27 | 1 | 1 | cs | TRUE
160 | LV_3394-4_0_6_line_160 | NAYY 4x150 SE | 154 | 156 | 0.015809 | 0.208 | 0.08 | 261 | 0 | 0.27 | 1 | 1 | cs | TRUE
161 | LV_3394-4_0_6_line_161 | NAYY 4x150 SE | 155 | 157 | 0.0042054 | 0.208 | 0.08 | 261 | 0 | 0.27 | 1 | 1 | cs | TRUE
162 | LV_3394-4_0_6_line_162 | NAYY 4x150 SE | 156 | 158 | 0.01181 | 0.208 | 0.08 | 261 | 0 | 0.27 | 1 | 1 | cs | TRUE
163 | LV_3394-4_0_6_line_163 | NAYY 4x150 SE | 158 | 159 | 0.00018655 | 0.208 | 0.08 | 261 | 0 | 0.27 | 1 | 1 | cs | TRUE
164 | LV_3394-4_0_6_line_164 | NAYY 4x150 SE | 159 | 182 | 0.022037 | 0.208 | 0.08 | 261 | 0 | 0.27 | 1 | 1 | cs | TRUE
165 | LV_3394-4_0_6_line_165 | NAYY 4x150 SE | 160 | 161 | 0.0069088 | 0.208 | 0.08 | 261 | 0 | 0.27 | 1 | 1 | cs | TRUE
166 | LV_3394-4_0_6_line_166 | NAYY 4x150 SE | 160 | 162 | 0.015075 | 0.208 | 0.08 | 261 | 0 | 0.27 | 1 | 1 | cs | TRUE
167 | LV_3394-4_0_6_line_167 | NAYY 4x150 SE | 161 | 163 | 0.018859 | 0.208 | 0.08 | 261 | 0 | 0.27 | 1 | 1 | cs | TRUE
168 | LV_3394-4_0_6_line_168 | NAYY 4x150 SE | 162 | 164 | 0.015369 | 0.208 | 0.08 | 261 | 0 | 0.27 | 1 | 1 | cs | TRUE
169 | LV_3394-4_0_6_line_169 | NAYY 4x150 SE | 164 | 165 | 0.13255 | 0.208 | 0.08 | 261 | 0 | 0.27 | 1 | 1 | cs | TRUE
170 | LV_3394-4_0_6_line_170 | NAYY 4x150 SE | 165 | 166 | 0.22097 | 0.208 | 0.08 | 261 | 0 | 0.27 | 1 | 1 | cs | TRUE
171 | LV_3394-4_0_6_line_171 | NAYY 4x150 SE | 166 | 167 | 0.23326 | 0.208 | 0.08 | 261 | 0 | 0.27 | 1 | 1 | cs | TRUE
172 | LV_3394-4_0_6_line_172 | NAYY 4x150 SE | 166 | 168 | 0.10596 | 0.208 | 0.08 | 261 | 0 | 0.27 | 1 | 1 | cs | TRUE
173 | LV_3394-4_0_6_line_173 | NAYY 4x150 SE | 167 | 169 | 0.01843 | 0.208 | 0.08 | 261 | 0 | 0.27 | 1 | 1 | cs | TRUE
174 | LV_3394-4_0_6_line_174 | NAYY 4x150 SE | 167 | 170 | 0.25571 | 0.208 | 0.08 | 261 | 0 | 0.27 | 1 | 1 | cs | TRUE
175 | LV_3394-4_0_6_line_175 | NAYY 4x150 SE | 168 | 171 | 0.28758 | 0.208 | 0.08 | 261 | 0 | 0.27 | 1 | 1 | cs | TRUE
176 | LV_3394-4_0_6_line_176 | NAYY 4x150 SE | 169 | 172 | 0.0057066 | 0.208 | 0.08 | 261 | 0 | 0.27 | 1 | 1 | cs | TRUE
177 | LV_3394-4_0_6_line_177 | NAYY 4x150 SE | 173 | 174 | 0.016349 | 0.208 | 0.08 | 261 | 0 | 0.27 | 1 | 1 | cs | TRUE
178 | LV_3394-4_0_6_line_178 | NAYY 4x150 SE | 174 | 175 | 0.29648 | 0.208 | 0.08 | 261 | 0 | 0.27 | 1 | 1 | cs | TRUE
179 | LV_3394-4_0_6_line_179 | NAYY 4x150 SE | 175 | 176 | 0.27028 | 0.208 | 0.08 | 261 | 0 | 0.27 | 1 | 1 | cs | TRUE
180 | LV_3394-4_0_6_line_180 | NAYY 4x150 SE | 175 | 177 | 0.18065 | 0.208 | 0.08 | 261 | 0 | 0.27 | 1 | 1 | cs | TRUE
181 | LV_3394-4_0_6_line_181 | NAYY 4x150 SE | 176 | 178 | 0.049385 | 0.208 | 0.08 | 261 | 0 | 0.27 | 1 | 1 | cs | TRUE
182 | LV_3394-4_0_6_line_182 | NAYY 4x150 SE | 176 | 179 | 0.069865 | 0.208 | 0.08 | 261 | 0 | 0.27 | 1 | 1 | cs | TRUE
183 | LV_3394-4_0_6_line_183 | NAYY 4x150 SE | 177 | 181 | 0.040373 | 0.208 | 0.08 | 261 | 0 | 0.27 | 1 | 1 | cs | TRUE
184 | LV_3394-4_0_6_line_184 | NAYY 4x150 SE | 178 | 196 | 0.11532 | 0.208 | 0.08 | 261 | 0 | 0.27 | 1 | 1 | cs | TRUE
185 | LV_3394-4_0_6_line_185 | NAYY 4x150 SE | 179 | 191 | 0.041373 | 0.208 | 0.08 | 261 | 0 | 0.27 | 1 | 1 | cs | TRUE
186 | LV_3394-4_0_6_line_186 | NAYY 4x150 SE | 180 | 181 | 0.026145 | 0.208 | 0.08 | 261 | 0 | 0.27 | 1 | 1 | cs | TRUE
187 | LV_3394-4_0_6_line_187 | NAYY 4x150 SE | 182 | 183 | 0.0062143 | 0.208 | 0.08 | 261 | 0 | 0.27 | 1 | 1 | cs | TRUE
188 | LV_3394-4_0_6_line_188 | NAYY 4x150 SE | 183 | 184 | 0.02363 | 0.208 | 0.08 | 261 | 0 | 0.27 | 1 | 1 | cs | TRUE
189 | LV_3394-4_0_6_line_189 | NAYY 4x150 SE | 184 | 186 | 0.00081244 | 0.208 | 0.08 | 261 | 0 | 0.27 | 1 | 1 | cs | TRUE
190 | LV_3394-4_0_6_line_190 | NAYY 4x150 SE | 186 | 187 | 0.020859 | 0.208 | 0.08 | 261 | 0 | 0.27 | 1 | 1 | cs | TRUE
191 | LV_3394-4_0_6_line_191 | NAYY 4x150 SE | 187 | 192 | 0.0066128 | 0.208 | 0.08 | 261 | 0 | 0.27 | 1 | 1 | cs | TRUE
192 | LV_3394-4_0_6_line_192 | NAYY 4x150 SE | 188 | 189 | 0.004756 | 0.208 | 0.08 | 261 | 0 | 0.27 | 1 | 1 | cs | TRUE
193 | LV_3394-4_0_6_line_193 | NAYY 4x150 SE | 188 | 190 | 0.024966 | 0.208 | 0.08 | 261 | 0 | 0.27 | 1 | 1 | cs | TRUE
194 | LV_3394-4_0_6_line_194 | NAYY 4x150 SE | 189 | 191 | 0.017542 | 0.208 | 0.08 | 261 | 0 | 0.27 | 1 | 1 | cs | TRUE
195 | LV_3394-4_0_6_line_195 | NAYY 4x150 SE | 191 | 192 | 0.0098168 | 0.208 | 0.08 | 261 | 0 | 0.27 | 1 | 1 | cs | TRUE
196 | LV_3394-4_0_6_line_196 | NAYY 4x150 SE | 193 | 194 | 0.072556 | 0.208 | 0.08 | 261 | 0 | 0.27 | 1 | 1 | cs | TRUE
197 | LV_3394-4_0_6_line_197 | NAYY 4x150 SE | 194 | 195 | 0.0074932 | 0.208 | 0.08 | 261 | 0 | 0.27 | 1 | 1 | cs | TRUE
198 | LV_3394-4_0_6_line_198 | NAYY 4x150 SE | 195 | 208 | 0.020059 | 0.208 | 0.08 | 261 | 0 | 0.27 | 1 | 1 | cs | TRUE
199 | LV_3394-4_0_6_line_199 | NAYY 4x150 SE | 197 | 198 | 0.025539 | 0.208 | 0.08 | 261 | 0 | 0.27 | 1 | 3 | cs | TRUE
200 | LV_3394-4_0_6_line_200 | NAYY 4x150 SE | 198 | 199 | 0.21207 | 0.208 | 0.08 | 261 | 0 | 0.27 | 1 | 1 | cs | TRUE
201 | LV_3394-4_0_6_line_201 | NAYY 4x150 SE | 198 | 200 | 0.03073 | 0.208 | 0.08 | 261 | 0 | 0.27 | 1 | 3 | cs | TRUE
202 | LV_3394-4_0_6_line_202 | NAYY 4x150 SE | 200 | 212 | 0.026886 | 0.208 | 0.08 | 261 | 0 | 0.27 | 1 | 3 | cs | TRUE
203 | LV_3394-4_0_6_line_203 | NAYY 4x150 SE | 201 | 202 | 0.098914 | 0.208 | 0.08 | 261 | 0 | 0.27 | 1 | 1 | cs | TRUE
204 | LV_3394-4_0_6_line_204 | NAYY 4x150 SE | 202 | 203 | 0.031394 | 0.208 | 0.08 | 261 | 0 | 0.27 | 1 | 1 | cs | TRUE
205 | LV_3394-4_0_6_line_205 | NAYY 4x150 SE | 202 | 204 | 0.13987 | 0.208 | 0.08 | 261 | 0 | 0.27 | 1 | 1 | cs | TRUE
206 | LV_3394-4_0_6_line_206 | NAYY 4x150 SE | 204 | 205 | 0.083266 | 0.208 | 0.08 | 261 | 0 | 0.27 | 1 | 1 | cs | TRUE
207 | LV_3394-4_0_6_line_207 | NAYY 4x150 SE | 205 | 206 | 0.022149 | 0.208 | 0.08 | 261 | 0 | 0.27 | 1 | 1 | cs | TRUE
208 | LV_3394-4_0_6_line_208 | NAYY 4x150 SE | 206 | 207 | 0.048597 | 0.208 | 0.08 | 261 | 0 | 0.27 | 1 | 1 | cs | TRUE
209 | LV_3394-4_0_6_line_209 | NAYY 4x150 SE | 207 | 208 | 0.00060324 | 0.208 | 0.08 | 261 | 0 | 0.27 | 1 | 1 | cs | TRUE
210 | LV_3394-4_0_6_line_210 | NAYY 4x150 SE | 209 | 211 | 0.12699 | 0.208 | 0.08 | 261 | 0 | 0.27 | 1 | 1 | cs | TRUE
211 | LV_3394-4_0_6_line_211 | NAYY 4x150 SE | 210 | 212 | 0.0082486 | 0.208 | 0.08 | 261 | 0 | 0.27 | 1 | 3 | cs | TRUE
212 | LV_3394-4_0_6_line_212 | NAYY 4x150 SE | 211 | 216 | 0.053393 | 0.208 | 0.08 | 261 | 0 | 0.27 | 1 | 1 | cs | TRUE
213 | LV_3394-4_0_6_line_213 | NAYY 4x150 SE | 213 | 214 | 0.23518 | 0.208 | 0.08 | 261 | 0 | 0.27 | 1 | 1 | cs | TRUE
214 | LV_3394-4_0_6_line_214 | NAYY 4x150 SE | 214 | 215 | 0.35718 | 0.208 | 0.08 | 261 | 0 | 0.27 | 1 | 1 | cs | TRUE
215 | LV_3394-4_0_6_line_215 | NAYY 4x150 SE | 214 | 216 | 0.0041834 | 0.208 | 0.08 | 261 | 0 | 0.27 | 1 | 1 | cs | TRUE
216 | LV_3394-4_0_6_line_216 | NAYY 4x150 SE | 215 | 217 | 0.011647 | 0.208 | 0.08 | 261 | 0 | 0.27 | 1 | 1 | cs | TRUE
217 | LV_3394-4_0_6_line_217 | NAYY 4x150 SE | 217 | 218 | 0.10953 | 0.208 | 0.08 | 261 | 0 | 0.27 | 1 | 1 | cs | TRUE

## trafo
| name | std_type | hv_bus | lv_bus | sn_mva | vn_hv_kv | vn_lv_kv | vk_percent | vkr_percent | pfe_kw | i0_percent | shift_degree | tap_side | tap_neutral | tap_min | tap_max | tap_step_percent | tap_step_degree | tap_pos | tap_phase_shifter | parallel | df | in_service
0 | LV_3394-4_0_6_trafo_70 | 0.25 MVA 20/0.4 kV | 219 | 73 | 0.25 | 20 | 0.4 | 6 | 1.44 | 0.8 | 0.32 | 150 | hv | 0 | -2 | 2 | 2.5 | 0 | 0 | FALSE | 1 | 1 | TRUE

## line_geodata
| x0 | y0 | x1 | y1 | x2 | y2 | x3 | y3 | x4 | y4 | x5 | y5 | x6 | y6 | x7 | y7 | x8 | y8 | x9 | y9 | x10 | y10 | x11 | y11 | x12 | y12 | x13 | y13 | x14 | y14 | x15 | y15 | x16 | y16 | x17 | y17 | x18 | y18 | x19 | y19 | x20 | y20 | x21 | y21 | x22 | y22 | x23 | y23 | x24 | y24 | x25 | y25
0 | 2720863.1966 | 1244360.0703 | 2720866.2234 | 1244371.4081 | 2720878.5912 | 1244381.3684 | 2720927.056 | 1244430.8641 | 2720966.5614 | 1244472.5752
1 | 2721053.7076 | 1244603.0243 | 2721060.3555 | 1244595.0756 | 2721063.3449 | 1244587.8639 | 2721063.1019 | 1244579.7744 | 2721060.4921 | 1244568.4005 | 2721051.9145 | 1244551.6559 | 2721036.6235 | 1244526.078 | 2721023.5468 | 1244511.2544 | 2721005.5709 | 1244497.9544 | 2720982.7042 | 1244485.7667 | 2720974.6875 | 1244481.155 | 2720966.5614 | 1244472.5752
2 | 2720863.1966 | 1244360.0703 | 2720902.3543 | 1244380.7632 | 2720932.0076 | 1244384.1593 | 2720966.7196 | 1244387.1027 | 2720998.5368 | 1244394.4688 | 2721122.8732 | 1244434.6524
3 | 2721122.8732 | 1244434.6524 | 2721144.7197 | 1244441.7129
4 | 2721144.7197 | 1244441.7129 | 2721220.8531 | 1244466.3181
5 | 2721374.6455 | 1244578.5055 | 2721320.2991 | 1244511.182 | 2721292.1041 | 1244491.6002 | 2721257.0511 | 1244478.0167 | 2721220.8531 | 1244466.3181
6 | 2721374.6455 | 1244578.5055 | 2721377.6714 | 1244584.1806
7 | 2721317.9887 | 1244726.3706 | 2721337.3705 | 1244711.9105 | 2721358.8616 | 1244692.6339 | 2721366.7122 | 1244682.4415 | 2721375.0322 | 1244668.5223 | 2721387.8628 | 1244628.4957 | 2721386.8748 | 1244601.4416 | 2721377.6714 | 1244584.1806
8 | 2721280.9253 | 1244739.446 | 2721317.9887 | 1244726.3706
9 | 2721280.9253 | 1244739.446 | 2721239.7931 | 1244749.3135 | 2721158.8 | 1244759.7565 | 2721110.0657 | 1244761.4072 | 2721087.0939 | 1244764.7856 | 2721076.3634 | 1244770.5714 | 2721071.0722 | 1244779.1593
10 | 2721063.446 | 1244792.5687 | 2721065.395 | 1244788.3736 | 2721071.0722 | 1244779.1593
11 | 2721063.446 | 1244792.5687 | 2721052.7847 | 1244815.5168 | 2721032.6614 | 1244832.6539 | 2721027.314 | 1244836.2044
12 | 2721006.8791 | 1244849.7724 | 2721027.314 | 1244836.2044
13 | 2720989.7297 | 1244861.1589 | 2720972.7065 | 1244872.4616
14 | 2720918.8525 | 1244908.2186 | 2720972.7065 | 1244872.4616
15 | 2720989.7297 | 1244861.1589 | 2720994.784 | 1244857.803
16 | 2720918.8525 | 1244908.2186 | 2720987.1872 | 1244981.2397 | 2720995.5948 | 1244986.6602 | 2721006.8685 | 1244990.5267 | 2721020.6409 | 1244991.2193 | 2721032.4463 | 1244989.0361 | 2721038.1616 | 1244987.1289
17 | 2720918.8525 | 1244908.2186 | 2720891.7894 | 1244926.1932 | 2720874.9058 | 1244940.2674
18 | 2720994.784 | 1244857.803 | 2721006.8791 | 1244849.7724
19 | 2720844.0673 | 1244969.6015 | 2720851.852 | 1244959.4851 | 2720874.9058 | 1244940.2674
20 | 2720809.3165 | 1245175.5219 | 2720799.63 | 1245073.0166 | 2720801.907 | 1245043.9942 | 2720810.2238 | 1245021.2445 | 2720823.0551 | 1244996.9077 | 2720844.0673 | 1244969.6015
21 | 2720809.3165 | 1245175.5219 | 2720814.3871 | 1245201.8918 | 2720824.3323 | 1245209.3672 | 2720840.5944 | 1245209.1427 | 2720855.2818 | 1245203.8486 | 2720889.2015 | 1245190.562 | 2720908.3349 | 1245187.0379 | 2720929.5485 | 1245191.9522 | 2720948.8763 | 1245206.3138 | 2720964.5985 | 1245232.9123 | 2720997.6332 | 1245321.4714 | 2721003.5952 | 1245337.4509
22 | 2720809.3165 | 1245175.5219 | 2720802.6839 | 1245173.1293 | 2720785.7569 | 1245161.6474
23 | 2721003.5952 | 1245337.4509 | 2720994.7381 | 1245337.4146 | 2720952.1953 | 1245302.5622 | 2720930.0545 | 1245288.6547 | 2720905.5206 | 1245283.859
24 | 2721003.5952 | 1245337.4509 | 2720997.6332 | 1245321.4714 | 2721017.3228 | 1245299.5769
25 | 2720763.7392 | 1245146.7123 | 2720785.7569 | 1245161.6474
26 | 2720710.7993 | 1245087.4204 | 2720716.0985 | 1245074.7621 | 2720724.0826 | 1245065.7281 | 2720734.6299 | 1245055.5342 | 2720764.0581 | 1245034.2043 | 2720783.6792 | 1245016.411 | 2720788.676 | 1245008.5415
27 | 2720790.203 | 1244999.6743 | 2720788.8097 | 1245008.331 | 2720788.676 | 1245008.5415
28 | 2720710.7993 | 1245087.4204 | 2720718.7571 | 1245093.4096 | 2720752.5687 | 1245135.5219 | 2720760.2942 | 1245144.3755 | 2720763.7392 | 1245146.7123
29 | 2720710.7993 | 1245087.4204 | 2720707.9778 | 1245085.3057 | 2720697.7289 | 1245080.849 | 2720683.3487 | 1245079.9556 | 2720658.7323 | 1245087.6374
30 | 2720658.7323 | 1245087.6374 | 2720623.1657 | 1245098.7362 | 2720613.2061 | 1245099.7457 | 2720580.3998 | 1245098.0662 | 2720531.6062 | 1245084.9525 | 2720499.4173 | 1245072.9775
31 | 2720499.4173 | 1245072.9775 | 2720499.4173 | 1245072.9775 | 2720483.4245 | 1245071.8406 | 2720472.2314 | 1245074.0373 | 2720454.2382 | 1245071.6588 | 2720439.721 | 1245057.4188 | 2720430.4028 | 1245047.3212 | 2720424.9956 | 1245034.0781 | 2720415.5272 | 1245020.9527 | 2720390.6865 | 1244996.5948 | 2720376.6096 | 1244980.7515 | 2720357.4133 | 1244967.6288 | 2720353.5524 | 1244958.2537 | 2720348.1411 | 1244945.1997 | 2720341.0025 | 1244937.1815 | 2720334.7938 | 1244933.6193 | 2720326.3281 | 1244931.0232 | 2720313.4573 | 1244935.8106 | 2720304.7738 | 1244944.3194 | 2720295.6052 | 1244946.5686 | 2720264.909 | 1244940.6858 | 2720245.9891 | 1244934.0412 | 2720234.2135 | 1244924.7058 | 2720217.7182 | 1244918.5108 | 2720195.6674 | 1244916.0397 | 2720186.8542 | 1244910.0083
32 | 2720162.262 | 1244883.836 | 2720182.2708 | 1244906.8717 | 2720186.8542 | 1244910.0083
33 | 2721017.3228 | 1245299.5769 | 2721031.6457 | 1245300.3919
34 | 2721017.3228 | 1245299.5769 | 2721017.8915 | 1245275.9025
35 | 2721044.7566 | 1245301.1379 | 2721031.6457 | 1245300.3919
36 | 2721014.4728 | 1245218.1727 | 2721012.0413 | 1245232.8687 | 2721017.978 | 1245272.3007 | 2721017.8915 | 1245275.9025
37 | 2720889.4993 | 1245280.7273 | 2720905.5206 | 1245283.859
38 | 2721044.7566 | 1245301.1379 | 2721049.85 | 1245294.8811 | 2721098.4198 | 1245270.4378
39 | 2721044.7566 | 1245301.1379 | 2721085.214 | 1245325.2061 | 2721089.5755 | 1245332.5791 | 2721089.3481 | 1245345.971
40 | 2720879.0236 | 1245278.6796 | 2720889.4993 | 1245280.7273
41 | 2720879.0236 | 1245278.6796 | 2720876.5081 | 1245278.1879 | 2720744.5625 | 1245305.5458 | 2720738.6293 | 1245304.4819
42 | 2720696.3932 | 1245296.4837 | 2720702.6556 | 1245298.0311 | 2720738.6293 | 1245304.4819
43 | 2720696.3932 | 1245296.4837 | 2720686.0723 | 1245293.9334
44 | 2720356.1206 | 1245140.4033 | 2720359.9099 | 1245144.3161 | 2720405.6119 | 1245159.3005 | 2720464.2123 | 1245198.979 | 2720493.3339 | 1245211.6032 | 2720555.939 | 1245223.7854 | 2720611.4247 | 1245246.3433 | 2720659.8886 | 1245287.4633 | 2720686.0723 | 1245293.9334
45 | 2720356.1206 | 1245140.4033 | 2720339.0484 | 1245122.7748 | 2720332.5577 | 1245118.7239
46 | 2720230.3102 | 1245070.9268 | 2720263.6133 | 1245075.6946 | 2720332.5577 | 1245118.7239
47 | 2719938.7358 | 1244945.8981 | 2719960.0483 | 1244962.7539 | 2719980.0948 | 1244968.5354
48 | 2719882.8759 | 1244903.7891 | 2719893.9075 | 1244916.3002 | 2719909.9852 | 1244927.8348 | 2719929.4281 | 1244938.5368 | 2719938.7358 | 1244945.8981
49 | 2720099.1387 | 1245028.701 | 2720044.2251 | 1245008.6839 | 2720005.0975 | 1244982.4703 | 2719981.3218 | 1244968.8892 | 2719980.0948 | 1244968.5354
50 | 2719882.8759 | 1244903.7891 | 2719869.1476 | 1244891.9351 | 2719852.9377 | 1244883.1812
51 | 2719882.8759 | 1244903.7891 | 2719885.6651 | 1244897.429 | 2719897.5443 | 1244891.2084 | 2719912.754 | 1244891.1046 | 2719933.5234 | 1244886.6763 | 2719941.1614 | 1244879.7583 | 2719943.1466 | 1244869.5767
52 | 2720099.1387 | 1245028.701 | 2720186.9611 | 1245064.7208 | 2720197.3295 | 1245066.2052
53 | 2720099.1387 | 1245028.701 | 2720095.0022 | 1245031.4195 | 2720077.4005 | 1245029.8508 | 2720067.2116 | 1245032.4801 | 2720063.0482 | 1245037.6446 | 2720063.0482 | 1245037.6446
54 | 2719808.7461 | 1244865.8619 | 2719813.1158 | 1244868.0611 | 2719819.8949 | 1244871.4675 | 2719838.6198 | 1244875.4491 | 2719852.9377 | 1244883.1812
55 | 2720197.3295 | 1245066.2052 | 2720230.3102 | 1245070.9268
56 | 2720045.021 | 1245194.7738 | 2720052.729 | 1245197.0911 | 2720062.0729 | 1245195.8681 | 2720080.6256 | 1245180.6865 | 2720113.147 | 1245156.4913 | 2720150.0855 | 1245134.3987 | 2720153.09 | 1245126.3751 | 2720152.6254 | 1245119.0929 | 2720149.1272 | 1245111.9494 | 2720122.7098 | 1245104.9419 | 2720115.179 | 1245096.5046 | 2720111.352 | 1245074.998 | 2720104.8907 | 1245063.7578 | 2720082.865 | 1245050.3785 | 2720071.5991 | 1245046.1025 | 2720064.1295 | 1245044.3387 | 2720063.0482 | 1245037.6446
57 | 2719808.7461 | 1244865.8619 | 2719805.9103 | 1244864.4348 | 2719798.7123 | 1244860.8086 | 2719743.3896 | 1244827.6196 | 2719684.4152 | 1244811.2937 | 2719663.9908 | 1244802.9534
58 | 2721205.6941 | 1245213.2837 | 2721104.8482 | 1245267.2026 | 2721098.4198 | 1245270.4378
59 | 2721089.3325 | 1245346.8842 | 2721089.3481 | 1245345.971
60 | 2721205.6941 | 1245213.2837 | 2721202.4533 | 1245203.2202 | 2721195.9384 | 1245192.1222 | 2721193.1728 | 1245181.0008 | 2721190.4703 | 1245164.5762
61 | 2721205.6941 | 1245213.2837 | 2721216.1073 | 1245204.5002 | 2721233.3037 | 1245181.5101 | 2721248.1184 | 1245165.9554 | 2721263.8992 | 1245152.6891 | 2721278.499 | 1245147.2719 | 2721297.4161 | 1245149.1714 | 2721305.74 | 1245153.4896 | 2721308.3384 | 1245160.2151 | 2721306.6632 | 1245182.6108 | 2721309.671 | 1245199.2418 | 2721318.6078 | 1245208.3211 | 2721353.7898 | 1245237.5319 | 2721368.9667 | 1245258.56 | 2721375.0838 | 1245271.7185 | 2721381.5238 | 1245274.2746 | 2721400.4096 | 1245271.8544
62 | 2721089.3325 | 1245346.8842 | 2721315.4245 | 1245661.2664
63 | 2721172.8788 | 1245167.3414 | 2721190.4703 | 1245164.5762
64 | 2721051.8992 | 1245805.0958 | 2721092.9086 | 1245791.9886 | 2721225.0758 | 1245702.7466 | 2721260.0533 | 1245677.1845 | 2721298.8843 | 1245662.0212 | 2721315.4245 | 1245661.2664
65 | 2721051.8992 | 1245805.0958 | 2721110.1851 | 1245809.7229 | 2721161.7846 | 1245805.9814
66 | 2720808.2339 | 1245915.2983 | 2721051.8992 | 1245805.0958
67 | 2720808.2339 | 1245915.2983 | 2720810.0683 | 1245924.4678
68 | 2720796.9116 | 1245963.575 | 2720811.3613 | 1245930.9307 | 2720810.0683 | 1245924.4678
69 | 2720796.9116 | 1245963.575 | 2720843.4599 | 1246025.642
70 | 2720796.9116 | 1245963.575 | 2720744.0432 | 1245981.6915 | 2720696.4247 | 1245991.0301 | 2720633.7141 | 1245989.6421 | 2720625.8159 | 1245990.6048
71 | 2720843.4599 | 1246025.642 | 2720832.1356 | 1246065.4892 | 2720829.9261 | 1246072.6724 | 2720826.9802 | 1246080.0186 | 2720823.2791 | 1246086.6043 | 2720818.653 | 1246093.7049 | 2720812.4429 | 1246102.5192 | 2720809.7157 | 1246108.78 | 2720807.25 | 1246115.5577 | 2720804.3329 | 1246126.6854 | 2720802.4397 | 1246134.6647 | 2720800.4928 | 1246140.8302 | 2720798.1561 | 1246144.9861 | 2720795.0704 | 1246149.9274 | 2720791.5781 | 1246154.0597 | 2720787.9518 | 1246157.3442 | 2720783.5217 | 1246159.6559 | 2720778.1091 | 1246161.6029 | 2720770.4004 | 1246162.3799 | 2720743.8984 | 1246162.8305
72 | 2720502.7644 | 1246074.785 | 2720571.5751 | 1246010.307 | 2720618.7821 | 1245991.4621 | 2720625.8159 | 1245990.6048
73 | 2720721.2925 | 1246183.32 | 2720721.6023 | 1246177.755 | 2720722.7683 | 1246173.5641 | 2720725.0744 | 1246169.7967 | 2720727.6279 | 1246166.4904 | 2720731.3434 | 1246164.3864 | 2720734.9909 | 1246163.3932 | 2720740.3514 | 1246162.8908 | 2720743.8984 | 1246162.8305
74 | 2720484.4839 | 1246080.3739 | 2720502.7644 | 1246074.785 | 2720502.7644 | 1246074.785
75 | 2720697.8963 | 1246182.5877 | 2720721.2925 | 1246183.32
76 | 2720737.4448 | 1246198.3614 | 2720728.7017 | 1246192.7899 | 2720724.5078 | 1246189.4461 | 2720722.3006 | 1246186.5099 | 2720721.2925 | 1246183.32
77 | 2720484.4839 | 1246080.3739 | 2720479.5643 | 1246079.6289 | 2720472.2814 | 1246081.7605 | 2720438.2557 | 1246092.7565 | 2720418.0051 | 1246098.2388 | 2720405.2539 | 1246099.114 | 2720383.0183 | 1246098.8958
78 | 2720697.8963 | 1246182.5877 | 2720696.8542 | 1246182.6476
79 | 2720737.4448 | 1246198.3614 | 2720756.6704 | 1246192.9142
80 | 2720737.4448 | 1246198.3614 | 2720745.2571 | 1246204.37 | 2720748.334 | 1246207.1594
81 | 2720383.0183 | 1246098.8958 | 2720359.4718 | 1246096.249 | 2720344.2152 | 1246091.3687 | 2720335.8994 | 1246085.9399 | 2720328.2124 | 1246077.0876 | 2720318.6036 | 1246058.2991 | 2720317.8619 | 1246055.8219
82 | 2720383.0183 | 1246098.8958 | 2720380.0677 | 1246104.6407 | 2720375.291 | 1246108.0244 | 2720350.8731 | 1246116.6583 | 2720338.4378 | 1246119.097 | 2720328.0713 | 1246119.0199 | 2720319.2324 | 1246116.2827 | 2720309.5078 | 1246111.3925 | 2720294.4851 | 1246101.6908 | 2720286.2225 | 1246097.364 | 2720279.3888 | 1246095.6128 | 2720271.0364 | 1246095.7102 | 2720246.4767 | 1246098.3033 | 2720225.3325 | 1246098.675 | 2720214.9603 | 1246099.2145
83 | 2719625.227 | 1245352.3065 | 2719606.4792 | 1245340.5408 | 2719597.272 | 1245326.3499
84 | 2719511.0893 | 1245076.0199 | 2719516.3236 | 1245084.0654 | 2719538.723 | 1245136.3047 | 2719547.5438 | 1245214.2252 | 2719558.1702 | 1245261.0673 | 2719586.945 | 1245310.433 | 2719597.272 | 1245326.3499
85 | 2719625.227 | 1245352.3065 | 2719623.764 | 1245358.5155 | 2719629.9855 | 1245365.5579 | 2719644.2733 | 1245370.6281 | 2719672.0512 | 1245376.4711 | 2719707.5962 | 1245381.3034 | 2719738.2814 | 1245394.7451 | 2719768.4084 | 1245410.2596
86 | 2719511.0893 | 1245076.0199 | 2719485.5697 | 1245036.8065 | 2719445.6068 | 1244992.6761 | 2719401.7156 | 1244954.6259
87 | 2719782.4185 | 1245420.5689 | 2719770.8267 | 1245411.505 | 2719768.4084 | 1245410.2596
88 | 2719378.3176 | 1244934.3417 | 2719401.7156 | 1244954.6259
89 | 2719233.9207 | 1245364.6247 | 2719248.3827 | 1245381.5159
90 | 2719365.7498 | 1245467.9759 | 2719361.552 | 1245453.8796 | 2719337.3701 | 1245427.4711 | 2719303.4963 | 1245426.7224 | 2719296.5669 | 1245427.795 | 2719269.8169 | 1245406.5505 | 2719248.3827 | 1245381.5159
91 | 2719233.9207 | 1245364.6247 | 2719233.8261 | 1245364.5142 | 2719224.0199 | 1245338.3953 | 2719224.0199 | 1245338.3953
92 | 2719365.7498 | 1245467.9759 | 2719139.362 | 1245735.7285
93 | 2719564.4249 | 1245553.499 | 2719365.7498 | 1245467.9759
94 | 2719782.4185 | 1245420.5689 | 2719782.4413 | 1245426.174 | 2719778.6336 | 1245433.9592 | 2719761.7767 | 1245443.8382 | 2719741.3458 | 1245455.9247 | 2719729.3479 | 1245478.9351 | 2719722.537 | 1245505.2419
95 | 2719369.07 | 1244926.3247 | 2719378.3176 | 1244934.3417
96 | 2719713.2622 | 1245539.2111 | 2719714.3076 | 1245535.8346 | 2719721.6835 | 1245508.5384 | 2719722.537 | 1245505.2419
97 | 2719369.07 | 1244926.3247 | 2719336.8812 | 1244921.3285 | 2719326.7817 | 1244926.026
98 | 2719647.747 | 1245709.5701 | 2719667.9775 | 1245648.5939 | 2719687.47 | 1245615.9488 | 2719699.9405 | 1245582.239 | 2719713.2622 | 1245539.2111
99 | 2719585.4087 | 1245662.6293 | 2719587.5306 | 1245636.8728 | 2719583.7747 | 1245593.4163 | 2719571.3987 | 1245565.5325 | 2719564.4249 | 1245553.499
100 | 2719647.747 | 1245709.5701 | 2719637.2202 | 1245715.9075 | 2719626.1719 | 1245714.0053 | 2719594.6806 | 1245697.512 | 2719585.244 | 1245686.5237 | 2719585.4087 | 1245662.6293
101 | 2719647.747 | 1245709.5701 | 2719649.7784 | 1245714.5152 | 2719650.4483 | 1245725.5046 | 2719651.2833 | 1245769.4915
102 | 2719008.8659 | 1245718.4248 | 2719021.4425 | 1245713.8511 | 2719052.6011 | 1245716.5008 | 2719076.275 | 1245728.6973 | 2719139.362 | 1245735.7285
103 | 2719651.2833 | 1245769.4915 | 2719651.6524 | 1245789.0152 | 2719642.9948 | 1245823.6807 | 2719650.6583 | 1245838.2586 | 2719682.1239 | 1245891.5268 | 2719689.2194 | 1245919.2487 | 2719690.0247 | 1245941.1166 | 2719691.5355 | 1245952.9365
104 | 2719008.8659 | 1245718.4248 | 2718994.0739 | 1245723.8103 | 2718977.8322 | 1245745.3135 | 2718959.1876 | 1245866.585 | 2718959.2933 | 1245982.1724 | 2718967.4877 | 1246038.506 | 2718965.8418 | 1246059.8908 | 2718953.5497 | 1246066.5165 | 2718943.0607 | 1246063.8817 | 2718936.9486 | 1246055.0665
105 | 2719008.8659 | 1245718.4248 | 2718909.3764 | 1245575.8996
106 | 2718887.3291 | 1246124.8819 | 2718936.9486 | 1246055.0665
107 | 2718909.3764 | 1245575.8996 | 2718824.6066 | 1245482.1405
108 | 2719658.6633 | 1246331.0657 | 2719653.7524 | 1246331.4002 | 2719646.3648 | 1246319.2855 | 2719638.7756 | 1246296.5689 | 2719631.0337 | 1246288.5282 | 2719630.0877 | 1246274.3751 | 2719624.1446 | 1246210.9132 | 2719606.2194 | 1246180.2372
109 | 2719658.6633 | 1246331.0657 | 2719663.93 | 1246342.6817 | 2719669.9562 | 1246350.7322 | 2719667.8862 | 1246373.9098 | 2719657.1005 | 1246396.4889 | 2719648.7553 | 1246402.6146
110 | 2719648.7553 | 1246402.6146 | 2719442.5014 | 1246555.5408
111 | 2719648.7553 | 1246402.6146 | 2719843.2014 | 1246395.2399
112 | 2719442.5014 | 1246555.5408 | 2719448.1078 | 1246573.1796 | 2719451.4731 | 1246586.5363 | 2719447.6403 | 1246606.865 | 2719441.1223 | 1246630.3312 | 2719434.2582 | 1246666.1007 | 2719425.2459 | 1246687.7373 | 2719388.7088 | 1246730.6487 | 2719313.9272 | 1246780.5188 | 2719268.2444 | 1246810.5139 | 2719261.6322 | 1246815.8076 | 2719256.5325 | 1246825.9135
113 | 2719873.736 | 1246245.3035 | 2719868.5898 | 1246246.8008 | 2719864.2223 | 1246249.4036 | 2719862.8018 | 1246253.1336 | 2719863.4852 | 1246259.3192 | 2719862.0701 | 1246262.7824 | 2719857.6993 | 1246265.9189 | 2719849.3526 | 1246265.7501 | 2719834.8284 | 1246264.6446 | 2719825.3764 | 1246266.0659 | 2719818.8311 | 1246270.2372 | 2719813.0162 | 1246277.9039 | 2719810.6519 | 1246288.3204 | 2719811.6436 | 1246305.7996 | 2719814.0961 | 1246317.9259 | 2719819.0254 | 1246327.1555 | 2719833.3908 | 1246349.1864 | 2719837.5117 | 1246358.3996 | 2719842.1749 | 1246380.7792 | 2719843.2014 | 1246395.2399
114 | 2719873.2058 | 1246404.504 | 2719862.3282 | 1246409.922 | 2719853.1031 | 1246413.2161 | 2719847.1648 | 1246413.9078 | 2719844.2744 | 1246410.3576 | 2719843.2014 | 1246395.2399
115 | 2719860.8249 | 1246710.9997 | 2719847.9439 | 1246694.8258 | 2719842.3009 | 1246680.9334 | 2719844.0528 | 1246674.2633 | 2719853.6288 | 1246666.6726 | 2719861.8898 | 1246657.9767 | 2719866.1294 | 1246647.865 | 2719865.3827 | 1246631.7364 | 2719850.5634 | 1246552.2369 | 2719849.1126 | 1246548.2003
116 | 2719843.175 | 1246532.3487 | 2719844.4397 | 1246535.1989 | 2719849.1126 | 1246548.2003
117 | 2719860.8249 | 1246710.9997 | 2719881.8324 | 1246723.6238 | 2719895.5202 | 1246744.3512 | 2719929.2878 | 1246798.5128
118 | 2719860.8249 | 1246710.9997 | 2719853.0017 | 1246717.4804 | 2719856.8543 | 1246727.9893 | 2719868.7167 | 1246738.4823 | 2719868.2856 | 1246770.6227 | 2719859.9477 | 1246819.3618 | 2719866.32 | 1246846.2079
119 | 2719843.175 | 1246532.3487 | 2719839.034 | 1246523.0128 | 2719837.4756 | 1246511.0167
120 | 2719929.2878 | 1246798.5128 | 2719935.2907 | 1246777.4387 | 2719937.9604 | 1246765.8503
121 | 2719866.32 | 1246846.2079 | 2719869.6048 | 1246860.0467 | 2719860.0662 | 1246878.1246 | 2719856.5443 | 1246878.6373
122 | 2719873.2058 | 1246404.504 | 2719880.1374 | 1246408.1249 | 2719884.3178 | 1246414.3925 | 2719886.0905 | 1246433.2218 | 2719884.7139 | 1246448.2288 | 2719880.9595 | 1246460.4966 | 2719874.0015 | 1246471.6319 | 2719863.3449 | 1246479.2007 | 2719850.0375 | 1246484.8364 | 2719842.4176 | 1246488.7191 | 2719837.694 | 1246495.8629 | 2719836.9352 | 1246506.8568 | 2719837.4756 | 1246511.0167
123 | 2719937.9604 | 1246765.8503 | 2719939.6231 | 1246758.6328 | 2719947.7838 | 1246759.083
124 | 2719828.5832 | 1246874.4638 | 2719828.6991 | 1246874.888 | 2719844.3035 | 1246880.4191 | 2719856.5443 | 1246878.6373
125 | 2720073.6082 | 1246667.6009 | 2720061.2614 | 1246656.7863 | 2720032.5846 | 1246641.9156 | 2720025.3655 | 1246648.0301 | 2720029.8499 | 1246656.806 | 2720045.3433 | 1246682.3856 | 2720051.455 | 1246710.7887 | 2720076.3566 | 1246772.111 | 2720068.2228 | 1246783.4669 | 2720050.1899 | 1246783.3017 | 2720046.7413 | 1246781.7988
126 | 2720402.5689 | 1246628.8377 | 2720073.6082 | 1246667.6009
127 | 2719947.7838 | 1246759.083 | 2719957.1336 | 1246759.5988 | 2720002.8959 | 1246751.6291 | 2720017.9614 | 1246758.4063 | 2720037.532 | 1246777.7853 | 2720046.7413 | 1246781.7988
128 | 2720402.5689 | 1246628.8377 | 2720393.4147 | 1246569.1332
129 | 2720199.9554 | 1246361.0029 | 2720210.0632 | 1246369.7151 | 2720224.5017 | 1246382.4851 | 2720251.4129 | 1246424.8218 | 2720277.2129 | 1246452.268 | 2720325.6584 | 1246496.877 | 2720378.2419 | 1246527.4587 | 2720392.6607 | 1246564.2156 | 2720393.4147 | 1246569.1332
130 | 2720199.9554 | 1246361.0029 | 2720227.1057 | 1246334.5866 | 2720233.8223 | 1246328.6845 | 2720239.8832 | 1246321.9572 | 2720243.9463 | 1246314.2554 | 2720245.1381 | 1246308.7749 | 2720245.4544 | 1246299.518 | 2720244.9644 | 1246290.5228 | 2720246.0089 | 1246277.7777 | 2720245.1877 | 1246275.1498
131 | 2720148.6469 | 1246097.8315 | 2720144.3931 | 1246110.467 | 2720141.8566 | 1246122.6369 | 2720142.5072 | 1246130.4344 | 2720146.8426 | 1246135.76 | 2720153.3609 | 1246139.6509 | 2720159.9172 | 1246141.6632 | 2720166.3886 | 1246141.5275 | 2720174.2081 | 1246140.8743 | 2720179.2947 | 1246142.323 | 2720184.5963 | 1246146.5896 | 2720190.9948 | 1246156.383 | 2720198.4895 | 1246172.1147 | 2720199.4205 | 1246179.1173 | 2720198.6177 | 1246185.5397 | 2720196.4457 | 1246193.1465 | 2720196.326 | 1246199.049 | 2720197.5669 | 1246210.8952 | 2720201.2518 | 1246221.8346 | 2720205.4212 | 1246228.636 | 2720213.4442 | 1246238.062 | 2720223.3207 | 1246248.8713 | 2720234.506 | 1246261.8422 | 2720244.2988 | 1246272.3051 | 2720245.1877 | 1246275.1498
132 | 2719247.0726 | 1246820.2741 | 2719256.5325 | 1246825.9135
133 | 2719247.0726 | 1246820.2741 | 2719249.5841 | 1246812.9963 | 2719247.1883 | 1246771.7247 | 2719243.5925 | 1246764.9245 | 2719227.7349 | 1246756.165 | 2719220.5417 | 1246748.2693 | 2719218.2961 | 1246744.2097 | 2719218.5594 | 1246738.6325 | 2719236.5209 | 1246657.8594 | 2719239.7146 | 1246638.0848 | 2719238.6753 | 1246625.8981 | 2719240.238 | 1246612.0736 | 2719256.6542 | 1246566.3075
134 | 2719086.028 | 1246419.1711 | 2719256.6542 | 1246566.3075
135 | 2719089.8066 | 1246390.7326 | 2719091.0459 | 1246393.7378 | 2719086.028 | 1246419.1711
136 | 2719089.8066 | 1246390.7326 | 2719084.0884 | 1246380.4759 | 2719051.7201 | 1246386.6868 | 2719013.4567 | 1246354.5698 | 2718996.4035 | 1246362.7567 | 2718990.4886 | 1246387.125 | 2718974.7934 | 1246411.9865 | 2718930.6289 | 1246435.9318 | 2718903.237 | 1246444.5898
137 | 2718903.237 | 1246444.5898 | 2718929.8993 | 1246391.7136
138 | 2718929.8993 | 1246391.7136 | 2718934.2146 | 1246383.1581
139 | 2718929.8993 | 1246391.7136 | 2718909.0572 | 1246379.7301 | 2718901.2621 | 1246376.4342
140 | 2718941.5483 | 1246368.6186 | 2718934.2146 | 1246383.1581
141 | 2718901.2621 | 1246376.4342 | 2718886.769 | 1246370.3062
142 | 2718984.0743 | 1246197.0043 | 2718985.6471 | 1246210.8808 | 2718982.2744 | 1246240.3599 | 2718970.1066 | 1246292.7596 | 2718965.546 | 1246317.8001 | 2718947.4407 | 1246356.9363 | 2718941.5483 | 1246368.6186
143 | 2718876.2007 | 1246365.8377 | 2718886.769 | 1246370.3062
144 | 2718984.0743 | 1246197.0043 | 2718955.3704 | 1246196.428 | 2718925.0196 | 1246185.6549 | 2718902.5526 | 1246151.0422 | 2718900.1134 | 1246146.8505
145 | 2718984.0743 | 1246197.0043 | 2719014.7482 | 1246184.5315 | 2719035.0618 | 1246178.8344 | 2719068.5252 | 1246150.1488 | 2719076.3623 | 1246143.5
146 | 2718887.3291 | 1246124.8819 | 2718900.1134 | 1246146.8505
147 | 2718887.3291 | 1246124.8819 | 2718874.9773 | 1246114.601
148 | 2718874.9773 | 1246114.601 | 2718647.1755 | 1246224.7094
149 | 2718536.2575 | 1246202.5866 | 2718538.6127 | 1246202.3334 | 2718547.7759 | 1246201.3491 | 2718559.1809 | 1246200.1205 | 2718571.8826 | 1246202.443 | 2718577.4398 | 1246207.2025 | 2718581.7362 | 1246217.9418 | 2718601.9727 | 1246283.6568 | 2718609.7876 | 1246290.3853 | 2718618.0508 | 1246289.0606 | 2718623.4413 | 1246284.3978 | 2718629.7924 | 1246267.989 | 2718644.0952 | 1246232.6011 | 2718647.1755 | 1246224.7094
150 | 2718471.9223 | 1245948.4367 | 2718480.6666 | 1245947.526
151 | 2718495.9507 | 1245945.9341 | 2718480.6666 | 1245947.526
152 | 2718495.9507 | 1245945.9341 | 2718515.2404 | 1245953.6593 | 2718525.6714 | 1245979.2469
153 | 2718534.3961 | 1246000.649 | 2718525.6714 | 1245979.2469
154 | 2718536.2575 | 1246202.5866 | 2718535.1308 | 1246193.5565 | 2718530.7278 | 1246183.9828 | 2718520.7268 | 1246177.3552 | 2718499.2187 | 1246171.7652 | 2718490.3492 | 1246157.2982 | 2718495.5674 | 1246143.1129 | 2718542.4552 | 1246125.0792 | 2718551.9179 | 1246110.2671 | 2718544.4508 | 1246025.3138 | 2718534.3961 | 1246000.649
155 | 2721285.6445 | 1246104.036 | 2721253.9188 | 1246102.774
156 | 2721016.3478 | 1246111.2389 | 2721039.3895 | 1246108.618 | 2721061.0903 | 1246110.974 | 2721085.4008 | 1246106.5443 | 2721112.3345 | 1246095.4182 | 2721136.3408 | 1246081.1075 | 2721149.379 | 1246077.2928 | 2721161.2363 | 1246078.0134 | 2721214.0575 | 1246085.5101 | 2721244.0687 | 1246102.3821 | 2721253.9188 | 1246102.774
157 | 2721016.3478 | 1246111.2389 | 2721018.1689 | 1246106.8057 | 2721018.9065 | 1246100.66 | 2721021.8466 | 1246085.4628
158 | 2721016.3478 | 1246111.2389 | 2720952.5919 | 1246131.1329 | 2720844.4905 | 1246176.3341 | 2720788.7254 | 1246189.8317 | 2720781.2533 | 1246190.8693 | 2720770.4914 | 1246190.9169 | 2720768.7515 | 1246191.0037
159 | 2720768.7515 | 1246191.0037 | 2720764.4696 | 1246191.239 | 2720760.7557 | 1246191.9347
160 | 2720768.7515 | 1246191.0037 | 2720773.9642 | 1246199.606 | 2720776.2944 | 1246204.8638
161 | 2720760.7557 | 1246191.9347 | 2720758.9016 | 1246192.282 | 2720756.6704 | 1246192.9142
162 | 2720780.6019 | 1246215.8243 | 2720779.9173 | 1246213.0385 | 2720776.2944 | 1246204.8638
163 | 2720780.6464 | 1246216.0055 | 2720780.6019 | 1246215.8243
164 | 2720766.7726 | 1246230.2631 | 2720777.3732 | 1246224.4074 | 2720779.8602 | 1246222.512 | 2720781.0307 | 1246219.9559 | 2720780.95 | 1246217.2409 | 2720780.6464 | 1246216.0055
165 | 2718840.844 | 1245177.5281 | 2718847.5803 | 1245179.0623
166 | 2718840.844 | 1245177.5281 | 2718840.844 | 1245177.5281 | 2718833.4603 | 1245182.0284 | 2718827.0586 | 1245181.4534
167 | 2718847.5803 | 1245179.0623 | 2718857.3885 | 1245181.2961 | 2718860.1916 | 1245189.637
168 | 2718811.7528 | 1245180.0914 | 2718811.7851 | 1245180.0815 | 2718827.0586 | 1245181.4534
169 | 2718811.7528 | 1245180.0914 | 2718764.2796 | 1245194.5867 | 2718689.9688 | 1245231.3702
170 | 2718506.1453 | 1245258.0326 | 2718536.2516 | 1245293.3968 | 2718559.577 | 1245302.7485 | 2718590.1882 | 1245292.4518 | 2718670.0957 | 1245241.2073 | 2718689.9688 | 1245231.3702
171 | 2718506.1453 | 1245258.0326 | 2718493.4764 | 1245263.0392 | 2718484.9905 | 1245281.8631 | 2718501.0615 | 1245361.0944 | 2718522.4441 | 1245395.7837 | 2718575.5413 | 1245428.0606 | 2718571.931 | 1245442.8837
172 | 2718506.1453 | 1245258.0326 | 2718492.6154 | 1245224.8236 | 2718489.2153 | 1245203.2266 | 2718488.1796 | 1245172.992 | 2718490.471 | 1245155.1563
173 | 2718567.5698 | 1245460.7902 | 2718571.931 | 1245442.8837
174 | 2718571.931 | 1245442.8837 | 2718824.6066 | 1245482.1405
175 | 2718490.471 | 1245155.1563 | 2718505.1267 | 1245127.148 | 2718512.8071 | 1245118.0049 | 2718541.5232 | 1245101.6095 | 2718551.2285 | 1245092.507 | 2718556.3123 | 1245081.6886 | 2718571.2343 | 1245035.1037 | 2718584.7144 | 1244999.399 | 2718596.8804 | 1244989.3339 | 2718606.0361 | 1244987.6934 | 2718643.8723 | 1244991.4864 | 2718672.2868 | 1245009.8367 | 2718673.7558 | 1245010.6442
176 | 2718567.5698 | 1245460.7902 | 2718566.2194 | 1245466.3347
177 | 2720914.7741 | 1246871.563 | 2720906.7965 | 1246857.2929
178 | 2720761.0392 | 1246665.4792 | 2720830.3529 | 1246804.7861 | 2720880.3956 | 1246892.2463 | 2720914.7741 | 1246871.563
179 | 2720761.0392 | 1246665.4792 | 2720733.5393 | 1246608.5047 | 2720730.6396 | 1246598.0257 | 2720729.8178 | 1246581.6174 | 2720732.7378 | 1246550.673 | 2720741.5968 | 1246500.8337 | 2720751.2812 | 1246442.7597 | 2720759.4217 | 1246404.4599
180 | 2720761.0392 | 1246665.4792 | 2720938.3482 | 1246630.9006
181 | 2720759.4217 | 1246404.4599 | 2720794.331 | 1246408.2629 | 2720804.2034 | 1246397.9609
182 | 2720759.4217 | 1246404.4599 | 2720772.79 | 1246335.8862
183 | 2720972.5255 | 1246617.5958 | 2720971.1049 | 1246617.9759 | 2720944.7021 | 1246620.2504 | 2720938.3482 | 1246630.9006
184 | 2720875.0077 | 1246328.4728 | 2720849.5632 | 1246323.717 | 2720838.6401 | 1246332.7909 | 2720830.3138 | 1246363.1246 | 2720817.3159 | 1246384.2776 | 2720804.2034 | 1246397.9609
185 | 2720780.953 | 1246295.3288 | 2720778.6959 | 1246305.5915 | 2720772.79 | 1246335.8862
186 | 2720997.7751 | 1246611.9506 | 2720996.0624 | 1246612.4693 | 2720986.5954 | 1246612.7875 | 2720976.6665 | 1246616.4881 | 2720972.5255 | 1246617.5958
187 | 2720766.7726 | 1246230.2631 | 2720768.7301 | 1246233.5835 | 2720769.8092 | 1246235.6821
188 | 2720778.2425 | 1246257.6685 | 2720777.8475 | 1246256.0103 | 2720775.6442 | 1246248.4368 | 2720772.648 | 1246241.2031 | 2720769.8092 | 1246235.6821
189 | 2720778.2425 | 1246257.6685 | 2720778.4307 | 1246258.4588
190 | 2720781.8933 | 1246278.9948 | 2720781.4841 | 1246274.0884 | 2720780.0194 | 1246265.1288 | 2720778.4307 | 1246258.4588
191 | 2720782.0923 | 1246285.597 | 2720782.14 | 1246281.9528 | 2720781.8933 | 1246278.9948
192 | 2720798.4737 | 1246296.1932 | 2720803.224 | 1246296.4276
193 | 2720826.3055 | 1246288.7915 | 2720815.8837 | 1246294.4061 | 2720812.2964 | 1246296.1568 | 2720809.3753 | 1246296.7311 | 2720803.224 | 1246296.4276
194 | 2720780.953 | 1246295.3288 | 2720798.4737 | 1246296.1932
195 | 2720780.953 | 1246295.3288 | 2720782.0589 | 1246288.1564 | 2720782.0923 | 1246285.597
196 | 2720696.8542 | 1246182.6476 | 2720674.3443 | 1246183.9429 | 2720624.5557 | 1246188.6332
197 | 2720617.2043 | 1246189.9713 | 2720621.3449 | 1246188.9357 | 2720624.5557 | 1246188.6332
198 | 2720597.7446 | 1246194.8385 | 2720617.2043 | 1246189.9713
199 | 2720161.1553 | 1246075.7552 | 2720155.6208 | 1246082.6044 | 2720148.6469 | 1246097.8315
200 | 2720007.8263 | 1245980.1597 | 2720016.881 | 1245971.8804 | 2720028.9051 | 1245963.261 | 2720033.673 | 1245960.6775 | 2720040.1508 | 1245959.8635 | 2720046.6143 | 1245960.1279 | 2720052.9206 | 1245961.0674 | 2720057.7403 | 1245962.6441 | 2720061.5812 | 1245965.5353 | 2720065.9304 | 1245970.1939 | 2720069.9854 | 1245976.3145 | 2720075.6685 | 1245988.2395 | 2720081.5419 | 1245997.4884 | 2720091.5334 | 1246009.3673 | 2720100.9584 | 1246022.7249 | 2720110.604 | 1246031.9057 | 2720118.0258 | 1246037.8276 | 2720131.0434 | 1246046.5541 | 2720142.4847 | 1246053.6362 | 2720150.3939 | 1246061.9812 | 2720161.1553 | 1246075.7552
201 | 2720161.1553 | 1246075.7552 | 2720165.0061 | 1246078.5245 | 2720171.8616 | 1246085.914 | 2720181.7366 | 1246098.3851
202 | 2720206.7228 | 1246099.643 | 2720192.6605 | 1246102.5716 | 2720187.5409 | 1246102.7458 | 2720183.4149 | 1246100.5048 | 2720181.7366 | 1246098.3851
203 | 2720587.7085 | 1246385.4279 | 2720582.3408 | 1246427.8878 | 2720592.573 | 1246471.299 | 2720594.7385 | 1246482.6085
204 | 2720587.7085 | 1246385.4279 | 2720560.7206 | 1246369.2546
205 | 2720587.7085 | 1246385.4279 | 2720597.3346 | 1246326.8077 | 2720608.126 | 1246300.7942 | 2720610.1168 | 1246290.6039 | 2720606.7234 | 1246282.0833 | 2720591.7444 | 1246272.8821 | 2720583.95 | 1246259.8727
206 | 2720527.0134 | 1246199.6937 | 2720537.6455 | 1246213.0877 | 2720564.7855 | 1246238.5385 | 2720578.801 | 1246251.2785 | 2720583.95 | 1246259.8727
207 | 2720527.0134 | 1246199.6937 | 2720530.3603 | 1246200.4735 | 2720549.0643 | 1246199.9115
208 | 2720597.1594 | 1246194.9849 | 2720581.3395 | 1246198.9417 | 2720549.0643 | 1246199.9115
209 | 2720597.7446 | 1246194.8385 | 2720597.1594 | 1246194.9849
210 | 2720245.8881 | 1245962.3218 | 2720253.2394 | 1245975.8155 | 2720259.4498 | 1245981.8465 | 2720267.0071 | 1245986.3034 | 2720295.1717 | 1245998.6182 | 2720301.967 | 1246003.3823 | 2720306.0984 | 1246009.827 | 2720312.0714 | 1246036.4817 | 2720317.8619 | 1246055.8219
211 | 2720206.7228 | 1246099.643 | 2720206.7228 | 1246099.643 | 2720214.9603 | 1246099.2145
212 | 2720245.8881 | 1245962.3218 | 2720235.5264 | 1245954.1716 | 2720197.7115 | 1245940.5016
213 | 2720193.7772 | 1245939.0794 | 2720161.5783 | 1245706.1095
214 | 2719932.8457 | 1245857.2054 | 2719932.818 | 1245842.961 | 2719947.9523 | 1245826.2976 | 2719967.3506 | 1245839.4231 | 2719977.3953 | 1245833.766 | 2719982.6938 | 1245812.4442 | 2719989.6404 | 1245809.7602 | 2720037.4709 | 1245845.1799 | 2720053.8081 | 1245854.207 | 2720065.9389 | 1245875.7706 | 2720078.2129 | 1245890.2645 | 2720100.3903 | 1245901.2227 | 2720120.6979 | 1245924.2644 | 2720146.701 | 1245941.461 | 2720178.1071 | 1245937.0491 | 2720193.7772 | 1245939.0794 | 2720193.7772 | 1245939.0794
215 | 2720193.7772 | 1245939.0794 | 2720197.7115 | 1245940.5016
216 | 2719925.3642 | 1245861.0032 | 2719932.8538 | 1245861.3549 | 2719932.8457 | 1245857.2054
217 | 2719925.3642 | 1245861.0032 | 2719925.3642 | 1245861.0032 | 2719902.7594 | 1245805.7778 | 2719886.3927 | 1245788.4769 | 2719860.3725 | 1245787.5425

## bus_geodata
| x | y | coords
0 | 2720966.5614 | 1244472.5752
1 | 2720863.1966 | 1244360.0703
2 | 2721053.7076 | 1244603.0243
3 | 2721122.8732 | 1244434.6524
4 | 2721144.7197 | 1244441.7129
5 | 2721220.8531 | 1244466.3181
6 | 2721374.6455 | 1244578.5055
7 | 2721377.6714 | 1244584.1806
8 | 2721317.9887 | 1244726.3706
9 | 2721280.9253 | 1244739.446
10 | 2721071.0722 | 1244779.1593
11 | 2721063.446 | 1244792.5687
12 | 2721027.314 | 1244836.2044
13 | 2720972.7065 | 1244872.4616
14 | 2720989.7297 | 1244861.1589
15 | 2720918.8525 | 1244908.2186
16 | 2720994.784 | 1244857.803
17 | 2721038.1616 | 1244987.1289
18 | 2720874.9058 | 1244940.2674
19 | 2721006.8791 | 1244849.7724
20 | 2720844.0673 | 1244969.6015
21 | 2720809.3165 | 1245175.5219
22 | 2721003.5952 | 1245337.4509
23 | 2720785.7569 | 1245161.6474
24 | 2720788.676 | 1245008.5415
25 | 2720710.7993 | 1245087.4204
26 | 2720790.203 | 1244999.6743
27 | 2720763.7392 | 1245146.7123
28 | 2720658.7323 | 1245087.6374
29 | 2720499.4173 | 1245072.9775
30 | 2720186.8542 | 1244910.0083
31 | 2720162.262 | 1244883.836
32 | 2721017.3228 | 1245299.5769
33 | 2721031.6457 | 1245300.3919
34 | 2721017.8915 | 1245275.9025
35 | 2720905.5206 | 1245283.859
36 | 2721044.7566 | 1245301.1379
37 | 2721014.4728 | 1245218.1727
38 | 2720889.4993 | 1245280.7273
39 | 2720879.0236 | 1245278.6796
40 | 2720738.6293 | 1245304.4819
41 | 2720696.3932 | 1245296.4837
42 | 2720686.0723 | 1245293.9334
43 | 2720356.1206 | 1245140.4033
44 | 2720332.5577 | 1245118.7239
45 | 2719938.7358 | 1244945.8981
46 | 2719980.0949 | 1244968.5354
47 | 2719882.8759 | 1244903.7891
48 | 2720099.1387 | 1245028.701
49 | 2719852.9377 | 1244883.1812
50 | 2719943.1466 | 1244869.5767
51 | 2720197.3295 | 1245066.2052
52 | 2720063.0482 | 1245037.6446
53 | 2719808.7461 | 1244865.8619
54 | 2720230.3102 | 1245070.9268
55 | 2720045.021 | 1245194.7738
56 | 2719663.9908 | 1244802.9534
57 | 2721098.4198 | 1245270.4378
58 | 2721089.3481 | 1245345.971
59 | 2721205.6941 | 1245213.2837
60 | 2721089.3325 | 1245346.8842
61 | 2721190.4703 | 1245164.5762
62 | 2721400.4096 | 1245271.8544
63 | 2721315.4245 | 1245661.2664
64 | 2721172.8788 | 1245167.3414
65 | 2721051.8992 | 1245805.0958
66 | 2720810.0683 | 1245924.4678
67 | 2720808.2339 | 1245915.2983
68 | 2720796.9116 | 1245963.575
69 | 2720843.4599 | 1246025.642
70 | 2720625.8159 | 1245990.6048
71 | 2721161.7846 | 1245805.9814
72 | 2720743.8984 | 1246162.8305
73 | 2720502.7644 | 1246074.785
74 | 2720721.2925 | 1246183.32
75 | 2720484.4839 | 1246080.3739
76 | 2720697.8963 | 1246182.5877
77 | 2720737.4448 | 1246198.3614
78 | 2720383.0183 | 1246098.8958
79 | 2719597.272 | 1245326.3499
80 | 2719625.227 | 1245352.3065
81 | 2719511.0893 | 1245076.0199
82 | 2719768.4084 | 1245410.2596
83 | 2719401.7156 | 1244954.6259
84 | 2719248.3827 | 1245381.5159
85 | 2719233.9207 | 1245364.6247
86 | 2719365.7498 | 1245467.9759
87 | 2719224.0199 | 1245338.3953
88 | 2719782.4185 | 1245420.5689
89 | 2719378.3176 | 1244934.3417
90 | 2719722.537 | 1245505.2419
91 | 2719369.07 | 1244926.3247
92 | 2719713.2622 | 1245539.2111
93 | 2719564.4249 | 1245553.499
94 | 2719585.4087 | 1245662.6293
95 | 2719647.747 | 1245709.5701
96 | 2719139.362 | 1245735.7285
97 | 2719651.2833 | 1245769.4915
98 | 2719326.7817 | 1244926.026
99 | 2719691.5355 | 1245952.9365
100 | 2719008.8659 | 1245718.4248
101 | 2718936.9486 | 1246055.0665
102 | 2718909.3764 | 1245575.8996
103 | 2719658.6633 | 1246331.0657
104 | 2719606.2194 | 1246180.2372
105 | 2719648.7553 | 1246402.6146
106 | 2719442.5014 | 1246555.5408
107 | 2719843.2014 | 1246395.2399
108 | 2719873.736 | 1246245.3035
109 | 2719849.1126 | 1246548.2003
110 | 2719860.8249 | 1246710.9997
111 | 2719843.175 | 1246532.3487
112 | 2719929.2878 | 1246798.5128
113 | 2719866.32 | 1246846.2079
114 | 2719837.4756 | 1246511.0167
115 | 2719937.9604 | 1246765.8503
116 | 2719856.5443 | 1246878.6373
117 | 2719873.2058 | 1246404.504
118 | 2720073.6082 | 1246667.6009
119 | 2720046.7413 | 1246781.7988
120 | 2720402.5689 | 1246628.8377
121 | 2719947.7838 | 1246759.083
122 | 2719828.5832 | 1246874.4638
123 | 2720393.4147 | 1246569.1332
124 | 2720199.9554 | 1246361.0029
125 | 2720245.1877 | 1246275.1498
126 | 2719256.5325 | 1246825.9135
127 | 2719256.6542 | 1246566.3075
128 | 2719247.0726 | 1246820.2741
129 | 2719086.028 | 1246419.1711
130 | 2719089.8066 | 1246390.7326
131 | 2718903.237 | 1246444.5898
132 | 2718929.8993 | 1246391.7136
133 | 2718934.2146 | 1246383.1581
134 | 2718901.2621 | 1246376.4342
135 | 2718941.5483 | 1246368.6186
136 | 2718886.769 | 1246370.3062
137 | 2718876.2007 | 1246365.8377
138 | 2718984.0743 | 1246197.0043
139 | 2718900.1134 | 1246146.8505
140 | 2719076.3623 | 1246143.5
141 | 2718887.3291 | 1246124.8819
142 | 2718874.9773 | 1246114.601
143 | 2718647.1755 | 1246224.7094
144 | 2718471.9223 | 1245948.4367
145 | 2718480.6666 | 1245947.526
146 | 2718495.9507 | 1245945.9341
147 | 2718525.6714 | 1245979.2469
148 | 2718534.3961 | 1246000.649
149 | 2718536.2575 | 1246202.5866
150 | 2721285.6445 | 1246104.036
151 | 2721253.9188 | 1246102.774
152 | 2721016.3478 | 1246111.2389
153 | 2721021.8466 | 1246085.4628
154 | 2720768.7515 | 1246191.0037
155 | 2720760.7557 | 1246191.9347
156 | 2720776.2944 | 1246204.8638
157 | 2720756.6704 | 1246192.9142
158 | 2720780.6019 | 1246215.8243
159 | 2720780.6464 | 1246216.0055
160 | 2718840.844 | 1245177.5281
161 | 2718847.5803 | 1245179.0623
162 | 2718827.0586 | 1245181.4534
163 | 2718860.1916 | 1245189.637
164 | 2718811.7528 | 1245180.0914
165 | 2718689.9688 | 1245231.3702
166 | 2718506.1453 | 1245258.0326
167 | 2718571.931 | 1245442.8837
168 | 2718490.471 | 1245155.1563
169 | 2718567.5698 | 1245460.7902
170 | 2718824.6066 | 1245482.1405
171 | 2718673.7558 | 1245010.6442
172 | 2718566.2194 | 1245466.3347
173 | 2720906.7965 | 1246857.2929
174 | 2720914.7741 | 1246871.563
175 | 2720761.0392 | 1246665.4792
176 | 2720759.4217 | 1246404.4599
177 | 2720938.3482 | 1246630.9006
178 | 2720804.2034 | 1246397.9609
179 | 2720772.79 | 1246335.8862
180 | 2720997.7751 | 1246611.9506
181 | 2720972.5255 | 1246617.5958
182 | 2720766.7726 | 1246230.2631
183 | 2720769.8092 | 1246235.6821
184 | 2720778.2425 | 1246257.6685
185 | 2720748.334 | 1246207.1594
186 | 2720778.4307 | 1246258.4588
187 | 2720781.8933 | 1246278.9948
188 | 2720803.224 | 1246296.4276
189 | 2720798.4737 | 1246296.1932
190 | 2720826.3055 | 1246288.7915
191 | 2720780.953 | 1246295.3288
192 | 2720782.0923 | 1246285.597
193 | 2720696.8542 | 1246182.6476
194 | 2720624.5557 | 1246188.6332
195 | 2720617.2043 | 1246189.9713
196 | 2720875.0077 | 1246328.4728
197 | 2720148.6469 | 1246097.8315
198 | 2720161.1553 | 1246075.7552
199 | 2720007.8263 | 1245980.1597
200 | 2720181.7366 | 1246098.3851
201 | 2720594.7385 | 1246482.6085
202 | 2720587.7085 | 1246385.4279
203 | 2720560.7206 | 1246369.2546
204 | 2720583.95 | 1246259.8727
205 | 2720527.0134 | 1246199.6937
206 | 2720549.0643 | 1246199.9115
207 | 2720597.1594 | 1246194.9849
208 | 2720597.7446 | 1246194.8385
209 | 2720317.8619 | 1246055.8219
210 | 2720214.9603 | 1246099.2145
211 | 2720245.8881 | 1245962.3218
212 | 2720206.7228 | 1246099.643
213 | 2720161.5783 | 1245706.1095
214 | 2720193.7772 | 1245939.0794
215 | 2719932.8457 | 1245857.2054
216 | 2720197.7115 | 1245940.5016
217 | 2719925.3642 | 1245861.0032
218 | 2719860.3725 | 1245787.5425
219 | 2720502.7644 | 1246074.785

## line_std_types
| c_nf_per_km | r_ohm_per_km | x_ohm_per_km | max_i_ka | type | q_mm2 | alpha | voltage_rating
NAYY 4x50 SE | 210 | 0.642 | 0.083 | 0.142 | cs | 50 | 0.00403 | LV
NAYY 4x120 SE | 264 | 0.225 | 0.08 | 0.242 | cs | 120 | 0.00403 | LV
NAYY 4x150 SE | 261 | 0.208 | 0.08 | 0.27 | cs | 150 | 0.00403 | LV
NA2XS2Y 1x95 RM/25 12/20 kV | 216 | 0.313 | 0.132 | 0.252 | cs | 95 | 0.00403 | MV
NA2XS2Y 1x185 RM/25 12/20 kV | 273 | 0.161 | 0.117 | 0.362 | cs | 185 | 0.00403 | MV
NA2XS2Y 1x240 RM/25 12/20 kV | 304 | 0.122 | 0.112 | 0.421 | cs | 240 | 0.00403 | MV
NA2XS2Y 1x95 RM/25 6/10 kV | 315 | 0.313 | 0.123 | 0.249 | cs | 95 | 0.00403 | MV
NA2XS2Y 1x185 RM/25 6/10 kV | 406 | 0.161 | 0.11 | 0.358 | cs | 185 | 0.00403 | MV
NA2XS2Y 1x240 RM/25 6/10 kV | 456 | 0.122 | 0.105 | 0.416 | cs | 240 | 0.00403 | MV
NA2XS2Y 1x150 RM/25 12/20 kV | 250 | 0.206 | 0.116 | 0.319 | cs | 150 | 0.00403 | MV
NA2XS2Y 1x120 RM/25 12/20 kV | 230 | 0.253 | 0.119 | 0.283 | cs | 120 | 0.00403 | MV
NA2XS2Y 1x70 RM/25 12/20 kV | 190 | 0.443 | 0.132 | 0.22 | cs | 70 | 0.00403 | MV
NA2XS2Y 1x150 RM/25 6/10 kV | 360 | 0.206 | 0.11 | 0.315 | cs | 150 | 0.00403 | MV
NA2XS2Y 1x120 RM/25 6/10 kV | 340 | 0.253 | 0.113 | 0.28 | cs | 120 | 0.00403 | MV
NA2XS2Y 1x70 RM/25 6/10 kV | 280 | 0.443 | 0.123 | 0.217 | cs | 70 | 0.00403 | MV
N2XS(FL)2Y 1x120 RM/35 64/110 kV | 112 | 0.153 | 0.166 | 0.366 | cs | 120 | 0.00393 | HV
N2XS(FL)2Y 1x185 RM/35 64/110 kV | 125 | 0.099 | 0.156 | 0.457 | cs | 185 | 0.00393 | HV
N2XS(FL)2Y 1x240 RM/35 64/110 kV | 135 | 0.075 | 0.149 | 0.526 | cs | 240 | 0.00393 | HV
N2XS(FL)2Y 1x300 RM/35 64/110 kV | 144 | 0.06 | 0.144 | 0.588 | cs | 300 | 0.00393 | HV
15-AL1/3-ST1A 0.4 | 11 | 1.8769 | 0.35 | 0.105 | ol | 16 | 0.00403 | LV
24-AL1/4-ST1A 0.4 | 11.25 | 1.2012 | 0.335 | 0.14 | ol | 24 | 0.00403 | LV
48-AL1/8-ST1A 0.4 | 12.2 | 0.5939 | 0.3 | 0.21 | ol | 48 | 0.00403 | LV
94-AL1/15-ST1A 0.4 | 13.2 | 0.306 | 0.29 | 0.35 | ol | 94 | 0.00403 | LV
34-AL1/6-ST1A 10.0 | 9.7 | 0.8342 | 0.36 | 0.17 | ol | 34 | 0.00403 | MV
48-AL1/8-ST1A 10.0 | 10.1 | 0.5939 | 0.35 | 0.21 | ol | 48 | 0.00403 | MV
70-AL1/11-ST1A 10.0 | 10.4 | 0.4132 | 0.339 | 0.29 | ol | 70 | 0.00403 | MV
94-AL1/15-ST1A 10.0 | 10.75 | 0.306 | 0.33 | 0.35 | ol | 94 | 0.00403 | MV
122-AL1/20-ST1A 10.0 | 11.1 | 0.2376 | 0.323 | 0.41 | ol | 122 | 0.00403 | MV
149-AL1/24-ST1A 10.0 | 11.25 | 0.194 | 0.315 | 0.47 | ol | 149 | 0.00403 | MV
34-AL1/6-ST1A 20.0 | 9.15 | 0.8342 | 0.382 | 0.17 | ol | 34 | 0.00403 | MV
48-AL1/8-ST1A 20.0 | 9.5 | 0.5939 | 0.372 | 0.21 | ol | 48 | 0.00403 | MV
70-AL1/11-ST1A 20.0 | 9.7 | 0.4132 | 0.36 | 0.29 | ol | 70 | 0.00403 | MV
94-AL1/15-ST1A 20.0 | 10 | 0.306 | 0.35 | 0.35 | ol | 94 | 0.00403 | MV
122-AL1/20-ST1A 20.0 | 10.3 | 0.2376 | 0.344 | 0.41 | ol | 122 | 0.00403 | MV
149-AL1/24-ST1A 20.0 | 10.5 | 0.194 | 0.337 | 0.47 | ol | 149 | 0.00403 | MV
184-AL1/30-ST1A 20.0 | 10.75 | 0.1571 | 0.33 | 0.535 | ol | 184 | 0.00403 | MV
243-AL1/39-ST1A 20.0 | 11 | 0.1188 | 0.32 | 0.645 | ol | 243 | 0.00403 | MV
48-AL1/8-ST1A 110.0 | 8 | 0.5939 | 0.46 | 0.21 | ol | 48 | 0.00403 | HV
70-AL1/11-ST1A 110.0 | 8.4 | 0.4132 | 0.45 | 0.29 | ol | 70 | 0.00403 | HV
94-AL1/15-ST1A 110.0 | 8.65 | 0.306 | 0.44 | 0.35 | ol | 94 | 0.00403 | HV
122-AL1/20-ST1A 110.0 | 8.5 | 0.2376 | 0.43 | 0.41 | ol | 122 | 0.00403 | HV
149-AL1/24-ST1A 110.0 | 8.75 | 0.194 | 0.41 | 0.47 | ol | 149 | 0.00403 | HV
184-AL1/30-ST1A 110.0 | 8.8 | 0.1571 | 0.4 | 0.535 | ol | 184 | 0.00403 | HV
243-AL1/39-ST1A 110.0 | 9 | 0.1188 | 0.39 | 0.645 | ol | 243 | 0.00403 | HV
305-AL1/39-ST1A 110.0 | 9.2 | 0.0949 | 0.38 | 0.74 | ol | 305 | 0.00403 | HV
490-AL1/64-ST1A 110.0 | 9.75 | 0.059 | 0.37 | 0.96 | ol | 490 | 0.00403 | HV
679-AL1/86-ST1A 110.0 | 9.95 | 0.042 | 0.36 | 1.15 | ol | 679 | 0.00403 | HV
490-AL1/64-ST1A 220.0 | 10 | 0.059 | 0.285 | 0.96 | ol | 490 | 0.00403 | HV
679-AL1/86-ST1A 220.0 | 11.7 | 0.042 | 0.275 | 1.15 | ol | 679 | 0.00403 | HV
490-AL1/64-ST1A 380.0 | 11 | 0.059 | 0.253 | 0.96 | ol | 490 | 0.00403 | HV
679-AL1/86-ST1A 380.0 | 14.6 | 0.042 | 0.25 | 1.15 | ol | 679 | 0.00403 | HV

## trafo_std_types
| i0_percent | pfe_kw | vkr_percent | sn_mva | vn_lv_kv | vn_hv_kv | vk_percent | shift_degree | vector_group | tap_side | tap_neutral | tap_min | tap_max | tap_step_degree | tap_step_percent | tap_phase_shifter
160 MVA 380/110 kV | 0.06 | 60 | 0.25 | 160 | 110 | 380 | 12.2 | 0 | Yy0 | hv | 0 | -9 | 9 | 0 | 1.5 | FALSE
100 MVA 220/110 kV | 0.06 | 55 | 0.26 | 100 | 110 | 220 | 12 | 0 | Yy0 | hv | 0 | -9 | 9 | 0 | 1.5 | FALSE
63 MVA 110/20 kV | 0.04 | 22 | 0.32 | 63 | 20 | 110 | 18 | 150 | YNd5 | hv | 0 | -9 | 9 | 0 | 1.5 | FALSE
40 MVA 110/20 kV | 0.05 | 18 | 0.34 | 40 | 20 | 110 | 16.2 | 150 | YNd5 | hv | 0 | -9 | 9 | 0 | 1.5 | FALSE
25 MVA 110/20 kV | 0.07 | 14 | 0.41 | 25 | 20 | 110 | 12 | 150 | YNd5 | hv | 0 | -9 | 9 | 0 | 1.5 | FALSE
63 MVA 110/10 kV | 0.04 | 22 | 0.32 | 63 | 10 | 110 | 18 | 150 | YNd5 | hv | 0 | -9 | 9 | 0 | 1.5 | FALSE
40 MVA 110/10 kV | 0.05 | 18 | 0.34 | 40 | 10 | 110 | 16.2 | 150 | YNd5 | hv | 0 | -9 | 9 | 0 | 1.5 | FALSE
25 MVA 110/10 kV | 0.07 | 14 | 0.41 | 25 | 10 | 110 | 12 | 150 | YNd5 | hv | 0 | -9 | 9 | 0 | 1.5 | FALSE
0.25 MVA 20/0.4 kV | 0.32 | 0.8 | 1.44 | 0.25 | 0.4 | 20 | 6 | 150 | Yzn5 | hv | 0 | -2 | 2 | 0 | 2.5 | FALSE
0.4 MVA 20/0.4 kV | 0.3375 | 1.35 | 1.425 | 0.4 | 0.4 | 20 | 6 | 150 | Dyn5 | hv | 0 | -2 | 2 | 0 | 2.5 | FALSE
0.63 MVA 20/0.4 kV | 0.2619 | 1.65 | 1.206 | 0.63 | 0.4 | 20 | 6 | 150 | Dyn5 | hv | 0 | -2 | 2 | 0 | 2.5 | FALSE
0.25 MVA 10/0.4 kV | 0.24 | 0.6 | 1.2 | 0.25 | 0.4 | 10 | 4 | 150 | Dyn5 | hv | 0 | -2 | 2 | 0 | 2.5 | FALSE
0.4 MVA 10/0.4 kV | 0.2375 | 0.95 | 1.325 | 0.4 | 0.4 | 10 | 4 | 150 | Dyn5 | hv | 0 | -2 | 2 | 0 | 2.5 | FALSE
0.63 MVA 10/0.4 kV | 0.1873 | 1.18 | 1.0794 | 0.63 | 0.4 | 10 | 4 | 150 | Dyn5 | hv | 0 | -2 | 2 | 0 | 2.5 | FALSE

## trafo3w_std_types
| sn_hv_mva | sn_mv_mva | sn_lv_mva | vn_hv_kv | vn_mv_kv | vn_lv_kv | vk_hv_percent | vk_mv_percent | vk_lv_percent | vkr_hv_percent | vkr_mv_percent | vkr_lv_percent | pfe_kw | i0_percent | shift_mv_degree | shift_lv_degree | vector_group | tap_side | tap_neutral | tap_min | tap_max | tap_step_percent
63/25/38 MVA 110/20/10 kV | 63 | 25 | 38 | 110 | 20 | 10 | 10.4 | 10.4 | 10.4 | 0.28 | 0.32 | 0.35 | 35 | 0.89 | 0 | 0 | YN0yn0yn0 | hv | 0 | -10 | 10 | 1.2
63/25/38 MVA 110/10/10 kV | 63 | 25 | 38 | 110 | 10 | 10 | 10.4 | 10.4 | 10.4 | 0.28 | 0.32 | 0.35 | 35 | 0.89 | 0 | 0 | YN0yn0yn0 | hv | 0 | -10 | 10 | 1.2

## fuse_std_types
| fuse_type | i_rated_a | t_avg | t_min | t_total | x_avg | x_min | x_total
HV 100A | HV 100A | 100 | 0 | [10.0, 3.64, 0.854, 0.281, 0.1, 0.0531, 0.022, 0.01] | [10.0, 4.267, 1.21, 0.403, 0.1, 0.058, 0.022, 0.01] | 0 | [300.0, 350.0, 450.0, 550.0, 700.0, 850.0, 1200.0, 1752.0] | [600.0, 700.0, 900.0, 1150.0, 1665.0, 2000.0, 3000.0, 4313.0]
HV 10A | HV 10A | 10 | 0 | [10.0, 1675.0, 0.344, 0.156, 0.1, 0.0417, 0.0171, 0.01] | [10.0, 1.3, 0.3, 0.155, 0.1, 0.0555, 0.023, 0.01] | 0 | [30.0, 32.0, 35.0, 37.0, 39.0, 50.0, 70.0, 88.0] | [60.0, 70.0, 80.0, 87.0, 94.0, 110.0, 150.0, 216.0]
HV 125A | HV 125A | 125 | 0 | [10.0, 1.82, 0.344, 0.1, 0.0467, 0.0269, 0.01] | [10.0, 2.478, 0.426, 0.1, 0.0427, 0.0211, 0.01] | 0 | [375.0, 500.0, 700.0, 925.0, 1200.0, 1500.0, 2341.0] | [750.0, 1000.0, 1500.0, 2200.0, 3000.0, 4000.0, 5765.0]
HV 160A | HV 160A | 160 | 0 | [10.0, 4.15, 1.03, 0.198, 0.1, 0.051, 0.0172, 0.01] | [10.0, 2.3, 0.734, 0.274, 0.1, 0.046, 0.0177, 0.01] | 0 | [480.0, 550.0, 700.0, 1000.0, 1260.0, 1600.0, 2500.0, 3227.0] | [960.0, 1300.0, 1700.0, 2200.0, 2996.0, 4000.0, 6000.0, 7946.0]
HV 16A | HV 16A | 16 | 0 | [10.0, 0.352, 0.164, 0.1, 0.0649, 0.0342, 0.01] | [10.0, 2.34, 0.722, 0.181, 0.1, 0.055, 0.0296, 0.01] | 0 | [48.0, 60.0, 65.0, 71.0, 80.0, 100.0, 162.0] | [96.0, 110.0, 125.0, 150.0, 168.0, 200.0, 250.0, 398.0]
HV 200A | HV 200A | 200 | 0 | [10.0, 4.267, 1.21, 0.403, 0.1, 0.058, 0.022, 0.01] | [10.0, 3.73, 1.654, 0.328, 0.1, 0.0531, 0.019, 0.01] | 0 | [600.0, 700.0, 900.0, 1150.0, 1665.0, 2000.0, 3000.0, 4313.0] | [1200.0, 1500.0, 1800.0, 2700.0, 3960.0, 5000.0, 7500.0, 10620.0]
HV 20A | HV 20A | 20 | 0 | [10.0, 1.3, 0.3, 0.155, 0.1, 0.0555, 0.023, 0.01] | [10.0, 1.3, 0.161, 0.1, 0.0611, 0.0399, 0.0141, 0.01] | 0 | [60.0, 70.0, 80.0, 87.0, 94.0, 110.0, 150.0, 216.0] | [120.0, 150.0, 200.0, 223.0, 260.0, 300.0, 450.0, 532.0]
HV 25A | HV 25A | 25 | 0 | [10.0, 2.512, 0.833, 0.299, 0.1, 0.0372, 0.0223, 0.01] | [10.0, 3.125, 0.597, 0.198, 0.1, 0.0378, 0.022, 0.01] | 0 | [75.0, 82.0, 90.0, 100.0, 124.0, 170.0, 200.0, 289.0] | [150.0, 170.0, 210.0, 250.0, 294.0, 400.0, 500.0, 711.0]
HV 31.5A | HV 31.5A | 31.5 | 0 | [10.0, 2.34, 0.722, 0.181, 0.1, 0.055, 0.0296, 0.01] | [10.0, 2.84, 0.368, 0.164, 0.1, 0.0621, 0.0378, 0.0195, 0.01] | 0 | [95.0, 110.0, 125.0, 150.0, 165.0, 200.0, 250.0, 390.0] | [189.0, 220.0, 300.0, 350.0, 393.0, 450.0, 530.0, 700.0, 960.0]
HV 40A | HV 40A | 40 | 0 | [10.0, 1.3, 0.161, 0.1, 0.0611, 0.0399, 0.0141, 0.01] | [10.0, 2.05, 0.369, 0.198, 0.1, 0.051, 0.0298, 0.01] | 0 | [120.0, 150.0, 200.0, 223.0, 260.0, 300.0, 450.0, 532.0] | [240.0, 300.0, 400.0, 450.0, 530.0, 650.0, 800.0, 1311.0]
HV 50A | HV 50A | 50 | 0 | [10.0, 3.215, 0.597, 0.198, 0.1, 0.0378, 0.022, 0.01] | [10.0, 3.64, 0.854, 0.281, 0.1, 0.0531, 0.022, 0.01] | 0 | [150.0, 170.0, 210.0, 250.0, 294.0, 400.0, 500.0, 711.0] | [300.0, 350.0, 450.0, 550.0, 700.0, 850.0, 1200.0, 1752.0]
HV 6.3A | HV 6.3A | 6.3 | 0 | [10.0, 1.39, 0.344, 0.168, 0.1, 0.056, 0.0263, 0.01] | [10.0, 1.711, 0.516, 0.198, 0.1, 0.0634, 0.0303, 0.01] | 0 | [19.0, 19.5, 20.4, 20.8, 22.0, 25.0, 32.0, 48.0] | [38.0, 40.0, 43.0, 48.0, 53.0, 60.0, 75.0, 118.0]
HV 63A | HV 63A | 63 | 0 | [10.0, 2.84, 0.368, 0.164, 0.1, 0.0621, 0.0378, 0.0195, 0.01] | [10.0, 1.82, 0.344, 0.1, 0.0467, 0.0269, 0.01] | 0 | [189.0, 220.0, 300.0, 350.0, 393.0, 450.0, 530.0, 700.0, 961.0] | [378.0, 500.0, 700.0, 934.0, 1200.0, 1500.0, 2366.0]
HV 80A | HV 80A | 80 | 0 | [10.0, 2.05, 0.369, 0.198, 0.1, 0.051, 0.0298, 0.01] | [10.0, 4.15, 1.03, 0.198, 0.1, 0.051, 0.0172, 0.01] | 0 | [240.0, 300.0, 400.0, 450.0, 530.0, 650.0, 800.0, 1311.0] | [480.0, 550.0, 700.0, 1000.0, 1260.0, 1600.0, 2500.0, 3227.0]
Siemens NH-1-100 | Siemens NH-1-100 | 100 | [5400.0, 2000.0, 400.0, 20.0, 1.0, 0.2, 0.012, 0.004] | 0 | 0 | [150.0, 190.0, 250.0, 430.0, 900.0, 1250.0, 2700.0, 3600.0] | 0 | 0
Siemens NH-1-125 | Siemens NH-1-125 | 125 | [4800.0, 120.0, 7.0, 0.1, 0.004] | 0 | 0 | [180.0, 400.0, 740.0, 2000.0, 4250.0] | 0 | 0
Siemens NH-1-16 | Siemens NH-1-16 | 16 | [4000.0, 400.0, 2.0, 0.1, 0.04, 0.01] | 0 | 0 | [26.0, 35.0, 75.0, 150.0, 200.0, 300.0] | 0 | 0
Siemens NH-1-160 | Siemens NH-1-160 | 160 | [4800.0, 120.0, 7.0, 0.1, 0.004] | 0 | 0 | [210.0, 500.0, 900.0, 2300.0, 5000.0] | 0 | 0
Siemens NH-1-25 | Siemens NH-1-25 | 25 | [4000.0, 1000.0, 10.0, 0.2, 0.02, 0.01] | 0 | 0 | [40.0, 50.0, 100.0, 210.0, 400.0, 500.0] | 0 | 0
Siemens NH-1-50 | Siemens NH-1-50 | 50 | [4000.0, 40.0, 4.0, 1.0, 0.02, 0.01] | 0 | 0 | [86.0, 200.0, 300.0, 400.0, 1000.0, 1280.0] | 0 | 0
Siemens NH-1-63 | Siemens NH-1-63 | 63 | [4000.0, 100.0, 10.0, 2.0, 0.04, 0.01] | 0 | 0 | [100.0, 200.0, 300.0, 400.0, 1000.0, 1500.0] | 0 | 0
Siemens NH-1-80 | Siemens NH-1-80 | 80 | [4800.0, 120.0, 7.0, 0.1, 0.01] | 0 | 0 | [150.58, 250.0, 450.0, 1150.0, 2470.0] | 0 | 0
Siemens NH-2-1000 | Siemens NH-2-1000 | 1000 | [4800.0, 120.0, 7.0, 0.1, 0.004] | 0 | 0 | [1900.0, 3500.0, 8400.0, 24000.0, 52000.0] | 0 | 0
Siemens NH-2-200 | Siemens NH-2-200 | 200 | [4800.0, 120.0, 7.0, 0.1, 0.004] | 0 | 0 | [280.0, 650.0, 1200.0, 3000.0, 7000.0] | 0 | 0
Siemens NH-2-224 | Siemens NH-2-224 | 224 | [4800.0, 120.0, 7.0, 0.2, 0.04, 0.004] | 0 | 0 | [400.0, 750.0, 1453.0, 3025.0, 4315.0, 7600.0] | 0 | 0
Siemens NH-2-250 | Siemens NH-2-250 | 250 | [4800.0, 120.0, 7.0, 0.1, 0.004] | 0 | 0 | [450.0, 800.0, 1650.0, 4000.0, 8500.0] | 0 | 0
Siemens NH-2-315 | Siemens NH-2-315 | 315 | [4800.0, 120.0, 7.0, 0.1, 0.004] | 0 | 0 | [550.0, 920.0, 1900.0, 5000.0, 11000.0] | 0 | 0
Siemens NH-2-355 | Siemens NH-2-355 | 355 | [4800.0, 120.0, 6.0, 0.1, 0.004] | 0 | 0 | [650.0, 1116.27, 2350.0, 5840.0, 12790.0] | 0 | 0
Siemens NH-2-400 | Siemens NH-2-400 | 400 | [4800.0, 120.0, 7.0, 0.1, 0.004] | 0 | 0 | [720.0, 1350.0, 2800.0, 6500.0, 15000.0] | 0 | 0
Siemens NH-2-425 | Siemens NH-2-425 | 425 | [4800.0, 120.0, 7.0, 0.1, 0.004] | 0 | 0 | [850.0, 1500.0, 3050.0, 7500.0, 16500.0] | 0 | 0
Siemens NH-2-630 | Siemens NH-2-630 | 630 | [4800.0, 120.0, 7.0, 0.1, 0.004] | 0 | 0 | [1200.0, 2000.0, 4800.0, 12000.0, 26000.0] | 0 | 0

## dtypes
| element | column | dtype
0 | bus | name | object
1 | bus | vn_kv | float64
2 | bus | type | object
3 | bus | zone | object
4 | bus | in_service | bool
5 | load | name | object
6 | load | bus | uint32
7 | load | p_mw | float64
8 | load | q_mvar | float64
9 | load | const_z_percent | float64
10 | load | const_i_percent | float64
11 | load | sn_mva | float64
12 | load | scaling | float64
13 | load | in_service | bool
14 | load | type | object
15 | ext_grid | name | object
16 | ext_grid | bus | uint32
17 | ext_grid | vm_pu | float64
18 | ext_grid | va_degree | float64
19 | ext_grid | slack_weight | float64
20 | ext_grid | in_service | bool
21 | line | name | object
22 | line | std_type | object
23 | line | from_bus | uint32
24 | line | to_bus | uint32
25 | line | length_km | float64
26 | line | r_ohm_per_km | float64
27 | line | x_ohm_per_km | float64
28 | line | c_nf_per_km | float64
29 | line | g_us_per_km | float64
30 | line | max_i_ka | float64
31 | line | df | float64
32 | line | parallel | uint32
33 | line | type | object
34 | line | in_service | bool
35 | trafo | name | object
36 | trafo | std_type | object
37 | trafo | hv_bus | uint32
38 | trafo | lv_bus | uint32
39 | trafo | sn_mva | float64
40 | trafo | vn_hv_kv | float64
41 | trafo | vn_lv_kv | float64
42 | trafo | vk_percent | float64
43 | trafo | vkr_percent | float64
44 | trafo | pfe_kw | float64
45 | trafo | i0_percent | float64
46 | trafo | shift_degree | float64
47 | trafo | tap_side | object
48 | trafo | tap_neutral | int32
49 | trafo | tap_min | int32
50 | trafo | tap_max | int32
51 | trafo | tap_step_percent | float64
52 | trafo | tap_step_degree | float64
53 | trafo | tap_pos | int32
54 | trafo | tap_phase_shifter | bool
55 | trafo | parallel | uint32
56 | trafo | df | float64
57 | trafo | in_service | bool
58 | line_geodata | coords | object
59 | bus_geodata | x | float64
60 | bus_geodata | y | float64
61 | bus_geodata | coords | object

## parameters
| version | format_version | converged | OPF_converged | name | f_hz | sn_mva
0 | 2.14.6 | 2.14.0 | FALSE | FALSE |  | 50 | 1