## bus
| name | vn_kv | type | zone | in_service
0 | bus_LV_3394-6_0_4_node_0 | 0.4 | n |  | TRUE
1 | bus_LV_3394-6_0_4_node_1 | 0.4 | n |  | TRUE
2 | bus_LV_3394-6_0_4_node_35 | 0.4 | n |  | TRUE
3 | bus_LV_3394-6_0_4_node_5 | 0.4 | n |  | TRUE
4 | bus_LV_3394-6_0_4_node_2 | 0.4 | n |  | TRUE
5 | bus_LV_3394-6_0_4_node_3 | 0.4 | n |  | TRUE
6 | bus_LV_3394-6_0_4_node_8 | 0.4 | n |  | TRUE
7 | bus_LV_3394-6_0_4_node_9 | 0.4 | n |  | TRUE
8 | bus_LV_3394-6_0_4_node_77 | 0.4 | n |  | TRUE
9 | bus_LV_3394-6_0_4_node_78 | 0.4 | n |  | TRUE
10 | bus_LV_3394-6_0_4_node_6 | 0.4 | n |  | TRUE
11 | bus_LV_3394-6_0_4_node_7 | 0.4 | n |  | TRUE
12 | bus_LV_3394-6_0_4_node_10 | 0.4 | n |  | TRUE
13 | bus_LV_3394-6_0_4_node_12 | 0.4 | n |  | TRUE
14 | bus_LV_3394-6_0_4_node_11 | 0.4 | n |  | TRUE
15 | bus_LV_3394-6_0_4_node_13 | 0.4 | n |  | TRUE
16 | bus_LV_3394-6_0_4_node_14 | 0.4 | n |  | TRUE
17 | bus_LV_3394-6_0_4_node_22 | 0.4 | n |  | TRUE
18 | bus_LV_3394-6_0_4_node_20 | 0.4 | n |  | TRUE
19 | bus_LV_3394-6_0_4_node_305 | 0.4 | n |  | TRUE
20 | bus_LV_3394-6_0_4_node_148 | 0.4 | n |  | TRUE
21 | bus_LV_3394-6_0_4_node_304 | 0.4 | n |  | TRUE
22 | bus_LV_3394-6_0_4_node_147 | 0.4 | n |  | TRUE
23 | bus_LV_3394-6_0_4_node_315 | 0.4 | n |  | TRUE
24 | bus_LV_3394-6_0_4_node_134 | 0.4 | n |  | TRUE
25 | bus_LV_3394-6_0_4_node_15 | 0.4 | n |  | TRUE
26 | bus_LV_3394-6_0_4_node_16 | 0.4 | n |  | TRUE
27 | bus_LV_3394-6_0_4_node_17 | 0.4 | n |  | TRUE
28 | bus_LV_3394-6_0_4_node_18 | 0.4 | n |  | TRUE
29 | bus_LV_3394-6_0_4_node_19 | 0.4 | n |  | TRUE
30 | bus_LV_3394-6_0_4_node_21 | 0.4 | n |  | TRUE
31 | bus_LV_3394-6_0_4_node_27 | 0.4 | n |  | TRUE
32 | bus_LV_3394-6_0_4_node_25 | 0.4 | n |  | TRUE
33 | bus_LV_3394-6_0_4_node_23 | 0.4 | n |  | TRUE
34 | bus_LV_3394-6_0_4_node_24 | 0.4 | n |  | TRUE
35 | bus_LV_3394-6_0_4_node_26 | 0.4 | n |  | TRUE
36 | bus_LV_3394-6_0_4_node_28 | 0.4 | n |  | TRUE
37 | bus_LV_3394-6_0_4_node_29 | 0.4 | n |  | TRUE
38 | bus_LV_3394-6_0_4_node_32 | 0.4 | n |  | TRUE
39 | bus_LV_3394-6_0_4_node_34 | 0.4 | n |  | TRUE
40 | bus_LV_3394-6_0_4_node_33 | 0.4 | n |  | TRUE
41 | bus_LV_3394-6_0_4_node_37 | 0.4 | n |  | TRUE
42 | bus_LV_3394-6_0_4_node_36 | 0.4 | n |  | TRUE
43 | bus_LV_3394-6_0_4_node_51 | 0.4 | n |  | TRUE
44 | bus_LV_3394-6_0_4_node_146 | 0.4 | n |  | TRUE
45 | bus_LV_3394-6_0_4_node_144 | 0.4 | n |  | TRUE
46 | bus_LV_3394-6_0_4_node_38 | 0.4 | n |  | TRUE
47 | bus_LV_3394-6_0_4_node_52 | 0.4 | n |  | TRUE
48 | bus_LV_3394-6_0_4_node_39 | 0.4 | n |  | TRUE
49 | bus_LV_3394-6_0_4_node_40 | 0.4 | n |  | TRUE
50 | bus_LV_3394-6_0_4_node_41 | 0.4 | n |  | TRUE
51 | bus_LV_3394-6_0_4_node_42 | 0.4 | n |  | TRUE
52 | bus_LV_3394-6_0_4_node_43 | 0.4 | n |  | TRUE
53 | bus_LV_3394-6_0_4_node_44 | 0.4 | n |  | TRUE
54 | bus_LV_3394-6_0_4_node_48 | 0.4 | n |  | TRUE
55 | bus_LV_3394-6_0_4_node_49 | 0.4 | n |  | TRUE
56 | bus_LV_3394-6_0_4_node_50 | 0.4 | n |  | TRUE
57 | bus_LV_3394-6_0_4_node_45 | 0.4 | n |  | TRUE
58 | bus_LV_3394-6_0_4_node_46 | 0.4 | n |  | TRUE
59 | bus_LV_3394-6_0_4_node_47 | 0.4 | n |  | TRUE
60 | bus_LV_3394-6_0_4_node_218 | 0.4 | n |  | TRUE
61 | bus_LV_3394-6_0_4_node_214 | 0.4 | n |  | TRUE
62 | bus_LV_3394-6_0_4_node_207 | 0.4 | n |  | TRUE
63 | bus_LV_3394-6_0_4_node_217 | 0.4 | n |  | TRUE
64 | bus_LV_3394-6_0_4_node_53 | 0.4 | n |  | TRUE
65 | bus_LV_3394-6_0_4_node_54 | 0.4 | n |  | TRUE
66 | bus_LV_3394-6_0_4_node_55 | 0.4 | n |  | TRUE
67 | bus_LV_3394-6_0_4_node_56 | 0.4 | n |  | TRUE
68 | bus_LV_3394-6_0_4_node_57 | 0.4 | n |  | TRUE
69 | bus_LV_3394-6_0_4_node_58 | 0.4 | n |  | TRUE
70 | bus_LV_3394-6_0_4_node_61 | 0.4 | n |  | TRUE
71 | bus_LV_3394-6_0_4_node_72 | 0.4 | n |  | TRUE
72 | bus_LV_3394-6_0_4_node_62 | 0.4 | n |  | TRUE
73 | bus_LV_3394-6_0_4_node_73 | 0.4 | n |  | TRUE
74 | bus_LV_3394-6_0_4_node_74 | 0.4 | n |  | TRUE
75 | bus_LV_3394-6_0_4_node_59 | 0.4 | n |  | TRUE
76 | bus_LV_3394-6_0_4_node_60 | 0.4 | n |  | TRUE
77 | bus_LV_3394-6_0_4_node_179 | 0.4 | n |  | TRUE
78 | bus_LV_3394-6_0_4_node_224 | 0.4 | n |  | TRUE
79 | bus_LV_3394-6_0_4_node_180 | 0.4 | n |  | TRUE
80 | bus_LV_3394-6_0_4_node_110 | 0.4 | n |  | TRUE
81 | bus_LV_3394-6_0_4_node_215 | 0.4 | n |  | TRUE
82 | bus_LV_3394-6_0_4_node_63 | 0.4 | n |  | TRUE
83 | bus_LV_3394-6_0_4_node_64 | 0.4 | n |  | TRUE
84 | bus_LV_3394-6_0_4_node_65 | 0.4 | n |  | TRUE
85 | bus_LV_3394-6_0_4_node_66 | 0.4 | n |  | TRUE
86 | bus_LV_3394-6_0_4_node_67 | 0.4 | n |  | TRUE
87 | bus_LV_3394-6_0_4_node_68 | 0.4 | n |  | TRUE
88 | bus_LV_3394-6_0_4_node_70 | 0.4 | n |  | TRUE
89 | bus_LV_3394-6_0_4_node_71 | 0.4 | n |  | TRUE
90 | bus_LV_3394-6_0_4_node_69 | 0.4 | n |  | TRUE
91 | bus_LV_3394-6_0_4_node_238 | 0.4 | n |  | TRUE
92 | bus_LV_3394-6_0_4_node_295 | 0.4 | n |  | TRUE
93 | bus_LV_3394-6_0_4_node_145 | 0.4 | n |  | TRUE
94 | bus_LV_3394-6_0_4_node_135 | 0.4 | n |  | TRUE
95 | bus_LV_3394-6_0_4_node_254 | 0.4 | n |  | TRUE
96 | bus_LV_3394-6_0_4_node_124 | 0.4 | n |  | TRUE
97 | bus_LV_3394-6_0_4_node_126 | 0.4 | n |  | TRUE
98 | bus_LV_3394-6_0_4_node_127 | 0.4 | n |  | TRUE
99 | bus_LV_3394-6_0_4_node_128 | 0.4 | n |  | TRUE
100 | bus_LV_3394-6_0_4_node_129 | 0.4 | n |  | TRUE
101 | bus_LV_3394-6_0_4_node_130 | 0.4 | n |  | TRUE
102 | bus_LV_3394-6_0_4_node_132 | 0.4 | n |  | TRUE
103 | bus_LV_3394-6_0_4_node_131 | 0.4 | n |  | TRUE
104 | bus_LV_3394-6_0_4_node_136 | 0.4 | n |  | TRUE
105 | bus_LV_3394-6_0_4_node_133 | 0.4 | n |  | TRUE
106 | bus_LV_3394-6_0_4_node_293 | 0.4 | n |  | TRUE
107 | bus_LV_3394-6_0_4_node_75 | 0.4 | n |  | TRUE
108 | bus_LV_3394-6_0_4_node_76 | 0.4 | n |  | TRUE
109 | bus_LV_3394-6_0_4_node_283 | 0.4 | n |  | TRUE
110 | bus_LV_3394-6_0_4_node_282 | 0.4 | n |  | TRUE
111 | bus_LV_3394-6_0_4_node_275 | 0.4 | n |  | TRUE
112 | bus_LV_3394-6_0_4_node_289 | 0.4 | n |  | TRUE
113 | bus_LV_3394-6_0_4_node_272 | 0.4 | n |  | TRUE
114 | bus_LV_3394-6_0_4_node_79 | 0.4 | n |  | TRUE
115 | bus_LV_3394-6_0_4_node_80 | 0.4 | n |  | TRUE
116 | bus_LV_3394-6_0_4_node_313 | 0.4 | n |  | TRUE
117 | bus_LV_3394-6_0_4_node_248 | 0.4 | n |  | TRUE
118 | bus_LV_3394-6_0_4_node_249 | 0.4 | n |  | TRUE
119 | bus_LV_3394-6_0_4_node_235 | 0.4 | n |  | TRUE
120 | bus_LV_3394-6_0_4_node_247 | 0.4 | n |  | TRUE
121 | bus_LV_3394-6_0_4_node_102 | 0.4 | n |  | TRUE
122 | bus_LV_3394-6_0_4_node_103 | 0.4 | n |  | TRUE
123 | bus_LV_3394-6_0_4_node_104 | 0.4 | n |  | TRUE
124 | bus_LV_3394-6_0_4_node_121 | 0.4 | n |  | TRUE
125 | bus_LV_3394-6_0_4_node_122 | 0.4 | n |  | TRUE
126 | bus_LV_3394-6_0_4_node_120 | 0.4 | n |  | TRUE
127 | bus_LV_3394-6_0_4_node_123 | 0.4 | n |  | TRUE
128 | bus_LV_3394-6_0_4_node_119 | 0.4 | n |  | TRUE
129 | bus_LV_3394-6_0_4_node_105 | 0.4 | n |  | TRUE
130 | bus_LV_3394-6_0_4_node_216 | 0.4 | n |  | TRUE
131 | bus_LV_3394-6_0_4_node_213 | 0.4 | n |  | TRUE
132 | bus_LV_3394-6_0_4_node_106 | 0.4 | n |  | TRUE
133 | bus_LV_3394-6_0_4_node_108 | 0.4 | n |  | TRUE
134 | bus_LV_3394-6_0_4_node_107 | 0.4 | n |  | TRUE
135 | bus_LV_3394-6_0_4_node_109 | 0.4 | n |  | TRUE
136 | bus_LV_3394-6_0_4_node_111 | 0.4 | n |  | TRUE
137 | bus_LV_3394-6_0_4_node_113 | 0.4 | n |  | TRUE
138 | bus_LV_3394-6_0_4_node_114 | 0.4 | n |  | TRUE
139 | bus_LV_3394-6_0_4_node_116 | 0.4 | n |  | TRUE
140 | bus_LV_3394-6_0_4_node_117 | 0.4 | n |  | TRUE
141 | bus_LV_3394-6_0_4_node_118 | 0.4 | n |  | TRUE
142 | bus_LV_3394-6_0_4_node_184 | 0.4 | n |  | TRUE
143 | bus_LV_3394-6_0_4_node_182 | 0.4 | n |  | TRUE
144 | bus_LV_3394-6_0_4_node_201 | 0.4 | n |  | TRUE
145 | bus_LV_3394-6_0_4_node_185 | 0.4 | n |  | TRUE
146 | bus_LV_3394-6_0_4_node_233 | 0.4 | n |  | TRUE
147 | bus_LV_3394-6_0_4_node_234 | 0.4 | n |  | TRUE
148 | bus_LV_3394-6_0_4_node_142 | 0.4 | n |  | TRUE
149 | bus_LV_3394-6_0_4_node_137 | 0.4 | n |  | TRUE
150 | bus_LV_3394-6_0_4_node_259 | 0.4 | n |  | TRUE
151 | bus_LV_3394-6_0_4_node_138 | 0.4 | n |  | TRUE
152 | bus_LV_3394-6_0_4_node_139 | 0.4 | n |  | TRUE
153 | bus_LV_3394-6_0_4_node_140 | 0.4 | n |  | TRUE
154 | bus_LV_3394-6_0_4_node_258 | 0.4 | n |  | TRUE
155 | bus_LV_3394-6_0_4_node_177 | 0.4 | n |  | TRUE
156 | bus_LV_3394-6_0_4_node_246 | 0.4 | n |  | TRUE
157 | bus_LV_3394-6_0_4_node_268 | 0.4 | n |  | TRUE
158 | bus_LV_3394-6_0_4_node_263 | 0.4 | n |  | TRUE
159 | bus_LV_3394-6_0_4_node_181 | 0.4 | n |  | TRUE
160 | bus_LV_3394-6_0_4_node_243 | 0.4 | n |  | TRUE
161 | bus_LV_3394-6_0_4_node_200 | 0.4 | n |  | TRUE
162 | bus_LV_3394-6_0_4_node_202 | 0.4 | n |  | TRUE
163 | bus_LV_3394-6_0_4_node_203 | 0.4 | n |  | TRUE
164 | bus_LV_3394-6_0_4_node_228 | 0.4 | n |  | TRUE
165 | bus_LV_3394-6_0_4_node_190 | 0.4 | n |  | TRUE
166 | bus_LV_3394-6_0_4_node_205 | 0.4 | n |  | TRUE
167 | bus_LV_3394-6_0_4_node_226 | 0.4 | n |  | TRUE
168 | bus_LV_3394-6_0_4_node_186 | 0.4 | n |  | TRUE
169 | bus_LV_3394-6_0_4_node_187 | 0.4 | n |  | TRUE
170 | bus_LV_3394-6_0_4_node_188 | 0.4 | n |  | TRUE
171 | bus_LV_3394-6_0_4_node_189 | 0.4 | n |  | TRUE
172 | bus_LV_3394-6_0_4_node_191 | 0.4 | n |  | TRUE
173 | bus_LV_3394-6_0_4_node_192 | 0.4 | n |  | TRUE
174 | bus_LV_3394-6_0_4_node_193 | 0.4 | n |  | TRUE
175 | bus_LV_3394-6_0_4_node_195 | 0.4 | n |  | TRUE
176 | bus_LV_3394-6_0_4_node_199 | 0.4 | n |  | TRUE
177 | bus_LV_3394-6_0_4_node_198 | 0.4 | n |  | TRUE
178 | bus_LV_3394-6_0_4_node_194 | 0.4 | n |  | TRUE
179 | bus_LV_3394-6_0_4_node_196 | 0.4 | n |  | TRUE
180 | bus_LV_3394-6_0_4_node_197 | 0.4 | n |  | TRUE
181 | bus_LV_3394-6_0_4_node_206 | 0.4 | n |  | TRUE
182 | bus_LV_3394-6_0_4_node_208 | 0.4 | n |  | TRUE
183 | bus_LV_3394-6_0_4_node_209 | 0.4 | n |  | TRUE
184 | bus_LV_3394-6_0_4_node_210 | 0.4 | n |  | TRUE
185 | bus_LV_3394-6_0_4_node_211 | 0.4 | n |  | TRUE
186 | bus_LV_3394-6_0_4_node_212 | 0.4 | n |  | TRUE
187 | bus_LV_3394-6_0_4_node_222 | 0.4 | n |  | TRUE
188 | bus_LV_3394-6_0_4_node_223 | 0.4 | n |  | TRUE
189 | bus_LV_3394-6_0_4_node_220 | 0.4 | n |  | TRUE
190 | bus_LV_3394-6_0_4_node_219 | 0.4 | n |  | TRUE
191 | bus_LV_3394-6_0_4_node_225 | 0.4 | n |  | TRUE
192 | bus_LV_3394-6_0_4_node_227 | 0.4 | n |  | TRUE
193 | bus_LV_3394-6_0_4_node_229 | 0.4 | n |  | TRUE
194 | bus_LV_3394-6_0_4_node_230 | 0.4 | n |  | TRUE
195 | bus_LV_3394-6_0_4_node_231 | 0.4 | n |  | TRUE
196 | bus_LV_3394-6_0_4_node_232 | 0.4 | n |  | TRUE
197 | bus_LV_3394-6_0_4_node_266 | 0.4 | n |  | TRUE
198 | bus_LV_3394-6_0_4_node_242 | 0.4 | n |  | TRUE
199 | bus_LV_3394-6_0_4_node_244 | 0.4 | n |  | TRUE
200 | bus_LV_3394-6_0_4_node_245 | 0.4 | n |  | TRUE
201 | bus_LV_3394-6_0_4_node_236 | 0.4 | n |  | TRUE
202 | bus_LV_3394-6_0_4_node_237 | 0.4 | n |  | TRUE
203 | bus_LV_3394-6_0_4_node_240 | 0.4 | n |  | TRUE
204 | bus_LV_3394-6_0_4_node_241 | 0.4 | n |  | TRUE
205 | bus_LV_3394-6_0_4_node_239 | 0.4 | n |  | TRUE
206 | bus_LV_3394-6_0_4_node_262 | 0.4 | n |  | TRUE
207 | bus_LV_3394-6_0_4_node_260 | 0.4 | n |  | TRUE
208 | bus_LV_3394-6_0_4_node_257 | 0.4 | n |  | TRUE
209 | bus_LV_3394-6_0_4_node_252 | 0.4 | n |  | TRUE
210 | bus_LV_3394-6_0_4_node_253 | 0.4 | n |  | TRUE
211 | bus_LV_3394-6_0_4_node_255 | 0.4 | n |  | TRUE
212 | bus_LV_3394-6_0_4_node_256 | 0.4 | n |  | TRUE
213 | bus_LV_3394-6_0_4_node_261 | 0.4 | n |  | TRUE
214 | bus_LV_3394-6_0_4_node_274 | 0.4 | n |  | TRUE
215 | bus_LV_3394-6_0_4_node_270 | 0.4 | n |  | TRUE
216 | bus_LV_3394-6_0_4_node_271 | 0.4 | n |  | TRUE
217 | bus_LV_3394-6_0_4_node_267 | 0.4 | n |  | TRUE
218 | bus_LV_3394-6_0_4_node_251 | 0.4 | n |  | TRUE
219 | bus_LV_3394-6_0_4_node_269 | 0.4 | n |  | TRUE
220 | bus_LV_3394-6_0_4_node_278 | 0.4 | n |  | TRUE
221 | bus_LV_3394-6_0_4_node_290 | 0.4 | n |  | TRUE
222 | bus_LV_3394-6_0_4_node_277 | 0.4 | n |  | TRUE
223 | bus_LV_3394-6_0_4_node_273 | 0.4 | n |  | TRUE
224 | bus_LV_3394-6_0_4_node_280 | 0.4 | n |  | TRUE
225 | bus_LV_3394-6_0_4_node_279 | 0.4 | n |  | TRUE
226 | bus_LV_3394-6_0_4_node_276 | 0.4 | n |  | TRUE
227 | bus_LV_3394-6_0_4_node_297 | 0.4 | n |  | TRUE
228 | bus_LV_3394-6_0_4_node_281 | 0.4 | n |  | TRUE
229 | bus_LV_3394-6_0_4_node_288 | 0.4 | n |  | TRUE
230 | bus_LV_3394-6_0_4_node_284 | 0.4 | n |  | TRUE
231 | bus_LV_3394-6_0_4_node_285 | 0.4 | n |  | TRUE
232 | bus_LV_3394-6_0_4_node_286 | 0.4 | n |  | TRUE
233 | bus_LV_3394-6_0_4_node_287 | 0.4 | n |  | TRUE
234 | bus_LV_3394-6_0_4_node_296 | 0.4 | n |  | TRUE
235 | bus_LV_3394-6_0_4_node_291 | 0.4 | n |  | TRUE
236 | bus_LV_3394-6_0_4_node_292 | 0.4 | n |  | TRUE
237 | bus_LV_3394-6_0_4_node_294 | 0.4 | n |  | TRUE
238 | bus_MV_156_0_node_0 | 20 | n |  | TRUE

## load
| name | bus | p_mw | q_mvar | const_z_percent | const_i_percent | sn_mva | scaling | in_service | type
0 | LV_3394-6_0_4_load_0 | 0 | 0.00015734 | 3.9434e-05 | 0 | 0 |  | 1 | TRUE | wye
1 | LV_3394-6_0_4_load_35 | 2 | 5.2493e-05 | 1.3156e-05 | 0 | 0 |  | 1 | TRUE | wye
2 | LV_3394-6_0_4_load_2 | 4 | 0.00010768 | 2.6988e-05 | 0 | 0 |  | 1 | TRUE | wye
3 | LV_3394-6_0_4_load_3 | 5 | 7.2462e-05 | 1.8161e-05 | 0 | 0 |  | 1 | TRUE | wye
4 | LV_3394-6_0_4_load_8 | 6 | 3.248e-05 | 8.1403e-06 | 0 | 0 |  | 1 | TRUE | wye
5 | LV_3394-6_0_4_load_9 | 7 | 0.00016162 | 4.0506e-05 | 0 | 0 |  | 1 | TRUE | wye
6 | LV_3394-6_0_4_load_77 | 8 | 0.00011138 | 2.7914e-05 | 0 | 0 |  | 1 | TRUE | wye
7 | LV_3394-6_0_4_load_6 | 10 | 5.617e-05 | 1.4078e-05 | 0 | 0 |  | 1 | TRUE | wye
8 | LV_3394-6_0_4_load_10 | 12 | 9.9372e-05 | 2.4905e-05 | 0 | 0 |  | 1 | TRUE | wye
9 | LV_3394-6_0_4_load_11 | 14 | 6.1283e-05 | 1.5359e-05 | 0 | 0 |  | 1 | TRUE | wye
10 | LV_3394-6_0_4_load_13 | 15 | 5.6797e-05 | 1.4235e-05 | 0 | 0 |  | 1 | TRUE | wye
11 | LV_3394-6_0_4_load_14 | 16 | 2.6262e-05 | 6.5818e-06 | 0 | 0 |  | 1 | TRUE | wye
12 | LV_3394-6_0_4_load_22 | 17 | 0.00019142 | 4.7973e-05 | 0 | 0 |  | 1 | TRUE | wye
13 | LV_3394-6_0_4_load_20 | 18 | 8.1312e-05 | 2.0379e-05 | 0 | 0 |  | 1 | TRUE | wye
14 | LV_3394-6_0_4_load_305 | 19 | 0.00012002 | 3.008e-05 | 0 | 0 |  | 1 | TRUE | wye
15 | LV_3394-6_0_4_load_148 | 20 | 0.00012753 | 3.1963e-05 | 0 | 0 |  | 1 | TRUE | wye
16 | LV_3394-6_0_4_load_304 | 21 | 0.00010634 | 2.6652e-05 | 0 | 0 |  | 1 | TRUE | wye
17 | LV_3394-6_0_4_load_315 | 23 | 0.00023093 | 5.7876e-05 | 0 | 0 |  | 1 | TRUE | wye
18 | LV_3394-6_0_4_load_15 | 25 | 0.00023133 | 5.7978e-05 | 0 | 0 |  | 1 | TRUE | wye
19 | LV_3394-6_0_4_load_16 | 26 | 0.00026505 | 6.6428e-05 | 0 | 0 |  | 1 | TRUE | wye
20 | LV_3394-6_0_4_load_17 | 27 | 9.222e-05 | 2.3112e-05 | 0 | 0 |  | 1 | TRUE | wye
21 | LV_3394-6_0_4_load_18 | 28 | 7.0525e-05 | 1.7675e-05 | 0 | 0 |  | 1 | TRUE | wye
22 | LV_3394-6_0_4_load_21 | 30 | 0.00025025 | 6.2719e-05 | 0 | 0 |  | 1 | TRUE | wye
23 | LV_3394-6_0_4_load_23 | 33 | 7.9887e-05 | 2.0021e-05 | 0 | 0 |  | 1 | TRUE | wye
24 | LV_3394-6_0_4_load_24 | 34 | 0.00021917 | 5.493e-05 | 0 | 0 |  | 1 | TRUE | wye
25 | LV_3394-6_0_4_load_28 | 36 | 0.00021557 | 5.4026e-05 | 0 | 0 |  | 1 | TRUE | wye
26 | LV_3394-6_0_4_load_29 | 37 | 8.4524e-05 | 2.1184e-05 | 0 | 0 |  | 1 | TRUE | wye
27 | LV_3394-6_0_4_load_32 | 38 | 0.00010644 | 2.6676e-05 | 0 | 0 |  | 1 | TRUE | wye
28 | LV_3394-6_0_4_load_34 | 39 | 0.00013308 | 3.3354e-05 | 0 | 0 |  | 1 | TRUE | wye
29 | LV_3394-6_0_4_load_33 | 40 | 0.00010282 | 2.5769e-05 | 0 | 0 |  | 1 | TRUE | wye
30 | LV_3394-6_0_4_load_37 | 41 | 0.0002494 | 6.2505e-05 | 0 | 0 |  | 1 | TRUE | wye
31 | LV_3394-6_0_4_load_36 | 42 | 0.00014383 | 3.6047e-05 | 0 | 0 |  | 1 | TRUE | wye
32 | LV_3394-6_0_4_load_51 | 43 | 0.00018077 | 4.5304e-05 | 0 | 0 |  | 1 | TRUE | wye
33 | LV_3394-6_0_4_load_146 | 44 | 0.00021786 | 5.4601e-05 | 0 | 0 |  | 1 | TRUE | wye
34 | LV_3394-6_0_4_load_144 | 45 | 0.00040463 | 0.00010141 | 0 | 0 |  | 1 | TRUE | wye
35 | LV_3394-6_0_4_load_52 | 47 | 0.0028746 | 0.00072045 | 0 | 0 |  | 1 | TRUE | wye
36 | LV_3394-6_0_4_load_39 | 48 | 0.00063449 | 0.00015902 | 0 | 0 |  | 1 | TRUE | wye
37 | LV_3394-6_0_4_load_41 | 50 | 0.00027774 | 6.9608e-05 | 0 | 0 |  | 1 | TRUE | wye
38 | LV_3394-6_0_4_load_42 | 51 | 5.6985e-05 | 1.4282e-05 | 0 | 0 |  | 1 | TRUE | wye
39 | LV_3394-6_0_4_load_43 | 52 | 9.0501e-05 | 2.2682e-05 | 0 | 0 |  | 1 | TRUE | wye
40 | LV_3394-6_0_4_load_44 | 53 | 8.5681e-05 | 2.1474e-05 | 0 | 0 |  | 1 | TRUE | wye
41 | LV_3394-6_0_4_load_49 | 55 | 0.00012372 | 3.1007e-05 | 0 | 0 |  | 1 | TRUE | wye
42 | LV_3394-6_0_4_load_50 | 56 | 6.7004e-05 | 1.6793e-05 | 0 | 0 |  | 1 | TRUE | wye
43 | LV_3394-6_0_4_load_45 | 57 | 6.9824e-05 | 1.7499e-05 | 0 | 0 |  | 1 | TRUE | wye
44 | LV_3394-6_0_4_load_46 | 58 | 8.302e-05 | 2.0807e-05 | 0 | 0 |  | 1 | TRUE | wye
45 | LV_3394-6_0_4_load_47 | 59 | 0.0002629 | 6.5889e-05 | 0 | 0 |  | 1 | TRUE | wye
46 | LV_3394-6_0_4_load_218 | 60 | 0.00015133 | 3.7928e-05 | 0 | 0 |  | 1 | TRUE | wye
47 | LV_3394-6_0_4_load_207 | 62 | 6.6757e-05 | 1.6731e-05 | 0 | 0 |  | 1 | TRUE | wye
48 | LV_3394-6_0_4_load_217 | 63 | 5.2829e-05 | 1.324e-05 | 0 | 0 |  | 1 | TRUE | wye
49 | LV_3394-6_0_4_load_53 | 64 | 0.00016358 | 4.0998e-05 | 0 | 0 |  | 1 | TRUE | wye
50 | LV_3394-6_0_4_load_55 | 66 | 0.0001866 | 4.6766e-05 | 0 | 0 |  | 1 | TRUE | wye
51 | LV_3394-6_0_4_load_56 | 67 | 0.00025096 | 6.2896e-05 | 0 | 0 |  | 1 | TRUE | wye
52 | LV_3394-6_0_4_load_57 | 68 | 0.00040305 | 0.00010101 | 0 | 0 |  | 1 | TRUE | wye
53 | LV_3394-6_0_4_load_58 | 69 | 0.00026575 | 6.6602e-05 | 0 | 0 |  | 1 | TRUE | wye
54 | LV_3394-6_0_4_load_61 | 70 | 0.00019268 | 4.8291e-05 | 0 | 0 |  | 1 | TRUE | wye
55 | LV_3394-6_0_4_load_62 | 72 | 0.00030364 | 7.61e-05 | 0 | 0 |  | 1 | TRUE | wye
56 | LV_3394-6_0_4_load_74 | 74 | 0.010399 | 0.0026062 | 0 | 0 |  | 1 | TRUE | wye
57 | LV_3394-6_0_4_load_59 | 75 | 4.9847e-05 | 1.2493e-05 | 0 | 0 |  | 1 | TRUE | wye
58 | LV_3394-6_0_4_load_60 | 76 | 0.00012913 | 3.2364e-05 | 0 | 0 |  | 1 | TRUE | wye
59 | LV_3394-6_0_4_load_179 | 77 | 9.0306e-05 | 2.2633e-05 | 0 | 0 |  | 1 | TRUE | wye
60 | LV_3394-6_0_4_load_180 | 79 | 5.5921e-05 | 1.4015e-05 | 0 | 0 |  | 1 | TRUE | wye
61 | LV_3394-6_0_4_load_110 | 80 | 0.00017151 | 4.2985e-05 | 0 | 0 |  | 1 | TRUE | wye
62 | LV_3394-6_0_4_load_215 | 81 | 0.00010522 | 2.6371e-05 | 0 | 0 |  | 1 | TRUE | wye
63 | LV_3394-6_0_4_load_63 | 82 | 0.00016855 | 4.2241e-05 | 0 | 0 |  | 1 | TRUE | wye
64 | LV_3394-6_0_4_load_64 | 83 | 0.0004303 | 0.00010784 | 0 | 0 |  | 1 | TRUE | wye
65 | LV_3394-6_0_4_load_65 | 84 | 0.00075816 | 0.00019001 | 0 | 0 |  | 1 | TRUE | wye
66 | LV_3394-6_0_4_load_67 | 86 | 0.0043232 | 0.0010835 | 0 | 0 |  | 1 | TRUE | wye
67 | LV_3394-6_0_4_load_71 | 89 | 0.0041192 | 0.0010324 | 0 | 0 |  | 1 | TRUE | wye
68 | LV_3394-6_0_4_load_69 | 90 | 0.0046196 | 0.0011578 | 0 | 0 |  | 1 | TRUE | wye
69 | LV_3394-6_0_4_load_295 | 92 | 0.0012442 | 0.00031184 | 0 | 0 |  | 1 | TRUE | wye
70 | LV_3394-6_0_4_load_145 | 93 | 7.252e-05 | 1.8175e-05 | 0 | 0 |  | 1 | TRUE | wye
71 | LV_3394-6_0_4_load_254 | 95 | 0.00026787 | 6.7133e-05 | 0 | 0 |  | 1 | TRUE | wye
72 | LV_3394-6_0_4_load_124 | 96 | 0.00078609 | 0.00019701 | 0 | 0 |  | 1 | TRUE | wye
73 | LV_3394-6_0_4_load_127 | 98 | 0.00035138 | 8.8064e-05 | 0 | 0 |  | 1 | TRUE | wye
74 | LV_3394-6_0_4_load_129 | 100 | 0.00038131 | 9.5565e-05 | 0 | 0 |  | 1 | TRUE | wye
75 | LV_3394-6_0_4_load_132 | 102 | 0.00051937 | 0.00013017 | 0 | 0 |  | 1 | TRUE | wye
76 | LV_3394-6_0_4_load_136 | 104 | 0.00023485 | 5.8858e-05 | 0 | 0 |  | 1 | TRUE | wye
77 | LV_3394-6_0_4_load_293 | 106 | 0.00039137 | 9.8088e-05 | 0 | 0 |  | 1 | TRUE | wye
78 | LV_3394-6_0_4_load_76 | 108 | 0.001485 | 0.00037218 | 0 | 0 |  | 1 | TRUE | wye
79 | LV_3394-6_0_4_load_283 | 109 | 0.0012498 | 0.00031324 | 0 | 0 |  | 1 | TRUE | wye
80 | LV_3394-6_0_4_load_282 | 110 | 0.001058 | 0.00026517 | 0 | 0 |  | 1 | TRUE | wye
81 | LV_3394-6_0_4_load_275 | 111 | 0.0038165 | 0.0009565 | 0 | 0 |  | 1 | TRUE | wye
82 | LV_3394-6_0_4_load_289 | 112 | 0.0010155 | 0.0002545 | 0 | 0 |  | 1 | TRUE | wye
83 | LV_3394-6_0_4_load_272 | 113 | 0.0014331 | 0.00035916 | 0 | 0 |  | 1 | TRUE | wye
84 | LV_3394-6_0_4_load_80 | 115 | 5.1332e-05 | 1.2865e-05 | 0 | 0 |  | 1 | TRUE | wye
85 | LV_3394-6_0_4_load_313 | 116 | 3.7513e-05 | 9.4017e-06 | 0 | 0 |  | 1 | TRUE | wye
86 | LV_3394-6_0_4_load_248 | 117 | 0.00033347 | 8.3575e-05 | 0 | 0 |  | 1 | TRUE | wye
87 | LV_3394-6_0_4_load_249 | 118 | 0.00045039 | 0.00011288 | 0 | 0 |  | 1 | TRUE | wye
88 | LV_3394-6_0_4_load_235 | 119 | 5.6715e-05 | 1.4214e-05 | 0 | 0 |  | 1 | TRUE | wye
89 | LV_3394-6_0_4_load_247 | 120 | 7.4052e-05 | 1.8559e-05 | 0 | 0 |  | 1 | TRUE | wye
90 | LV_3394-6_0_4_load_102 | 121 | 0.00072277 | 0.00018114 | 0 | 0 |  | 1 | TRUE | wye
91 | LV_3394-6_0_4_load_104 | 123 | 0.0001778 | 4.456e-05 | 0 | 0 |  | 1 | TRUE | wye
92 | LV_3394-6_0_4_load_121 | 124 | 0.00020463 | 5.1285e-05 | 0 | 0 |  | 1 | TRUE | wye
93 | LV_3394-6_0_4_load_122 | 125 | 0.00047613 | 0.00011933 | 0 | 0 |  | 1 | TRUE | wye
94 | LV_3394-6_0_4_load_120 | 126 | 0.0002406 | 6.0299e-05 | 0 | 0 |  | 1 | TRUE | wye
95 | LV_3394-6_0_4_load_123 | 127 | 0.00061563 | 0.00015429 | 0 | 0 |  | 1 | TRUE | wye
96 | LV_3394-6_0_4_load_119 | 128 | 0.00027332 | 6.85e-05 | 0 | 0 |  | 1 | TRUE | wye
97 | LV_3394-6_0_4_load_216 | 130 | 9.1534e-05 | 2.2941e-05 | 0 | 0 |  | 1 | TRUE | wye
98 | LV_3394-6_0_4_load_213 | 131 | 0.00017645 | 4.4223e-05 | 0 | 0 |  | 1 | TRUE | wye
99 | LV_3394-6_0_4_load_106 | 132 | 0.00021253 | 5.3264e-05 | 0 | 0 |  | 1 | TRUE | wye
100 | LV_3394-6_0_4_load_109 | 135 | 0.00038526 | 9.6556e-05 | 0 | 0 |  | 1 | TRUE | wye
101 | LV_3394-6_0_4_load_111 | 136 | 0.00017629 | 4.4182e-05 | 0 | 0 |  | 1 | TRUE | wye
102 | LV_3394-6_0_4_load_113 | 137 | 0.00066522 | 0.00016672 | 0 | 0 |  | 1 | TRUE | wye
103 | LV_3394-6_0_4_load_114 | 138 | 8.4348e-05 | 2.1139e-05 | 0 | 0 |  | 1 | TRUE | wye
104 | LV_3394-6_0_4_load_116 | 139 | 0.00013504 | 3.3845e-05 | 0 | 0 |  | 1 | TRUE | wye
105 | LV_3394-6_0_4_load_117 | 140 | 0.00012757 | 3.1972e-05 | 0 | 0 |  | 1 | TRUE | wye
106 | LV_3394-6_0_4_load_184 | 142 | 0.00055615 | 0.00013938 | 0 | 0 |  | 1 | TRUE | wye
107 | LV_3394-6_0_4_load_182 | 143 | 0.0002629 | 6.5889e-05 | 0 | 0 |  | 1 | TRUE | wye
108 | LV_3394-6_0_4_load_201 | 144 | 7.742e-05 | 1.9403e-05 | 0 | 0 |  | 1 | TRUE | wye
109 | LV_3394-6_0_4_load_233 | 146 | 8.2675e-05 | 2.072e-05 | 0 | 0 |  | 1 | TRUE | wye
110 | LV_3394-6_0_4_load_142 | 148 | 0.00013367 | 3.3501e-05 | 0 | 0 |  | 1 | TRUE | wye
111 | LV_3394-6_0_4_load_137 | 149 | 0.00066203 | 0.00016592 | 0 | 0 |  | 1 | TRUE | wye
112 | LV_3394-6_0_4_load_259 | 150 | 6.6856e-05 | 1.6756e-05 | 0 | 0 |  | 1 | TRUE | wye
113 | LV_3394-6_0_4_load_138 | 151 | 0.00034957 | 8.7609e-05 | 0 | 0 |  | 1 | TRUE | wye
114 | LV_3394-6_0_4_load_139 | 152 | 0.00017907 | 4.4878e-05 | 0 | 0 |  | 1 | TRUE | wye
115 | LV_3394-6_0_4_load_140 | 153 | 0.0002365 | 5.9273e-05 | 0 | 0 |  | 1 | TRUE | wye
116 | LV_3394-6_0_4_load_258 | 154 | 0.00017868 | 4.4781e-05 | 0 | 0 |  | 1 | TRUE | wye
117 | LV_3394-6_0_4_load_177 | 155 | 0.00015704 | 3.9358e-05 | 0 | 0 |  | 1 | TRUE | wye
118 | LV_3394-6_0_4_load_246 | 156 | 8.1198e-05 | 2.035e-05 | 0 | 0 |  | 1 | TRUE | wye
119 | LV_3394-6_0_4_load_268 | 157 | 6.837e-05 | 1.7135e-05 | 0 | 0 |  | 1 | TRUE | wye
120 | LV_3394-6_0_4_load_263 | 158 | 0.00011794 | 2.956e-05 | 0 | 0 |  | 1 | TRUE | wye
121 | LV_3394-6_0_4_load_181 | 159 | 0.0001583 | 3.9674e-05 | 0 | 0 |  | 1 | TRUE | wye
122 | LV_3394-6_0_4_load_243 | 160 | 0.0001643 | 4.1176e-05 | 0 | 0 |  | 1 | TRUE | wye
123 | LV_3394-6_0_4_load_202 | 162 | 0.00022352 | 5.602e-05 | 0 | 0 |  | 1 | TRUE | wye
124 | LV_3394-6_0_4_load_228 | 164 | 0.00061068 | 0.00015305 | 0 | 0 |  | 1 | TRUE | wye
125 | LV_3394-6_0_4_load_190 | 165 | 0.00017437 | 4.3701e-05 | 0 | 0 |  | 1 | TRUE | wye
126 | LV_3394-6_0_4_load_205 | 166 | 0.00030089 | 7.541e-05 | 0 | 0 |  | 1 | TRUE | wye
127 | LV_3394-6_0_4_load_186 | 168 | 0.00024947 | 6.2522e-05 | 0 | 0 |  | 1 | TRUE | wye
128 | LV_3394-6_0_4_load_187 | 169 | 8.0945e-05 | 2.0287e-05 | 0 | 0 |  | 1 | TRUE | wye
129 | LV_3394-6_0_4_load_191 | 172 | 0.00010302 | 2.582e-05 | 0 | 0 |  | 1 | TRUE | wye
130 | LV_3394-6_0_4_load_192 | 173 | 0.00016731 | 4.1933e-05 | 0 | 0 |  | 1 | TRUE | wye
131 | LV_3394-6_0_4_load_193 | 174 | 0.00034157 | 8.5605e-05 | 0 | 0 |  | 1 | TRUE | wye
132 | LV_3394-6_0_4_load_195 | 175 | 0.00026053 | 6.5295e-05 | 0 | 0 |  | 1 | TRUE | wye
133 | LV_3394-6_0_4_load_199 | 176 | 0.00018962 | 4.7522e-05 | 0 | 0 |  | 1 | TRUE | wye
134 | LV_3394-6_0_4_load_198 | 177 | 0.00017451 | 4.3737e-05 | 0 | 0 |  | 1 | TRUE | wye
135 | LV_3394-6_0_4_load_194 | 178 | 0.00013972 | 3.5017e-05 | 0 | 0 |  | 1 | TRUE | wye
136 | LV_3394-6_0_4_load_206 | 181 | 0.00065417 | 0.00016395 | 0 | 0 |  | 1 | TRUE | wye
137 | LV_3394-6_0_4_load_208 | 182 | 7.0037e-05 | 1.7553e-05 | 0 | 0 |  | 1 | TRUE | wye
138 | LV_3394-6_0_4_load_209 | 183 | 7.3745e-05 | 1.8482e-05 | 0 | 0 |  | 1 | TRUE | wye
139 | LV_3394-6_0_4_load_211 | 185 | 0.00058611 | 0.00014689 | 0 | 0 |  | 1 | TRUE | wye
140 | LV_3394-6_0_4_load_212 | 186 | 7.1202e-05 | 1.7845e-05 | 0 | 0 |  | 1 | TRUE | wye
141 | LV_3394-6_0_4_load_223 | 188 | 0.00014213 | 3.562e-05 | 0 | 0 |  | 1 | TRUE | wye
142 | LV_3394-6_0_4_load_220 | 189 | 0.0001292 | 3.2381e-05 | 0 | 0 |  | 1 | TRUE | wye
143 | LV_3394-6_0_4_load_219 | 190 | 5.6278e-05 | 1.4105e-05 | 0 | 0 |  | 1 | TRUE | wye
144 | LV_3394-6_0_4_load_225 | 191 | 0.00021066 | 5.2798e-05 | 0 | 0 |  | 1 | TRUE | wye
145 | LV_3394-6_0_4_load_229 | 193 | 0.00052274 | 0.00013101 | 0 | 0 |  | 1 | TRUE | wye
146 | LV_3394-6_0_4_load_230 | 194 | 0.00088173 | 0.00022098 | 0 | 0 |  | 1 | TRUE | wye
147 | LV_3394-6_0_4_load_231 | 195 | 0.00041169 | 0.00010318 | 0 | 0 |  | 1 | TRUE | wye
148 | LV_3394-6_0_4_load_266 | 197 | 0.0018535 | 0.00046453 | 0 | 0 |  | 1 | TRUE | wye
149 | LV_3394-6_0_4_load_244 | 199 | 0.0011319 | 0.00028367 | 0 | 0 |  | 1 | TRUE | wye
150 | LV_3394-6_0_4_load_245 | 200 | 0.0013086 | 0.00032797 | 0 | 0 |  | 1 | TRUE | wye
151 | LV_3394-6_0_4_load_236 | 201 | 0.00030197 | 7.5682e-05 | 0 | 0 |  | 1 | TRUE | wye
152 | LV_3394-6_0_4_load_237 | 202 | 0.00011039 | 2.7667e-05 | 0 | 0 |  | 1 | TRUE | wye
153 | LV_3394-6_0_4_load_240 | 203 | 5.829e-05 | 1.4609e-05 | 0 | 0 |  | 1 | TRUE | wye
154 | LV_3394-6_0_4_load_262 | 206 | 0.00016001 | 4.0103e-05 | 0 | 0 |  | 1 | TRUE | wye
155 | LV_3394-6_0_4_load_260 | 207 | 0.00043447 | 0.00010889 | 0 | 0 |  | 1 | TRUE | wye
156 | LV_3394-6_0_4_load_257 | 208 | 0.00015519 | 3.8894e-05 | 0 | 0 |  | 1 | TRUE | wye
157 | LV_3394-6_0_4_load_252 | 209 | 0.00032274 | 8.0886e-05 | 0 | 0 |  | 1 | TRUE | wye
158 | LV_3394-6_0_4_load_253 | 210 | 0.0002756 | 6.9072e-05 | 0 | 0 |  | 1 | TRUE | wye
159 | LV_3394-6_0_4_load_255 | 211 | 0.00049246 | 0.00012342 | 0 | 0 |  | 1 | TRUE | wye
160 | LV_3394-6_0_4_load_256 | 212 | 0.00037551 | 9.4112e-05 | 0 | 0 |  | 1 | TRUE | wye
161 | LV_3394-6_0_4_load_261 | 213 | 0.00020237 | 5.0719e-05 | 0 | 0 |  | 1 | TRUE | wye
162 | LV_3394-6_0_4_load_274 | 214 | 0.00015353 | 3.8478e-05 | 0 | 0 |  | 1 | TRUE | wye
163 | LV_3394-6_0_4_load_270 | 215 | 0.0012873 | 0.00032262 | 0 | 0 |  | 1 | TRUE | wye
164 | LV_3394-6_0_4_load_267 | 217 | 5.5493e-05 | 1.3908e-05 | 0 | 0 |  | 1 | TRUE | wye
165 | LV_3394-6_0_4_load_251 | 218 | 0.00049774 | 0.00012475 | 0 | 0 |  | 1 | TRUE | wye
166 | LV_3394-6_0_4_load_269 | 219 | 0.00054884 | 0.00013755 | 0 | 0 |  | 1 | TRUE | wye
167 | LV_3394-6_0_4_load_290 | 221 | 0.0011656 | 0.00029212 | 0 | 0 |  | 1 | TRUE | wye
168 | LV_3394-6_0_4_load_277 | 222 | 0.00045902 | 0.00011504 | 0 | 0 |  | 1 | TRUE | wye
169 | LV_3394-6_0_4_load_273 | 223 | 0.001638 | 0.00041052 | 0 | 0 |  | 1 | TRUE | wye
170 | LV_3394-6_0_4_load_280 | 224 | 0.0021495 | 0.0005387 | 0 | 0 |  | 1 | TRUE | wye
171 | LV_3394-6_0_4_load_279 | 225 | 0.0010575 | 0.00026503 | 0 | 0 |  | 1 | TRUE | wye
172 | LV_3394-6_0_4_load_276 | 226 | 0.00038535 | 9.6578e-05 | 0 | 0 |  | 1 | TRUE | wye
173 | LV_3394-6_0_4_load_297 | 227 | 0.00038017 | 9.5281e-05 | 0 | 0 |  | 1 | TRUE | wye
174 | LV_3394-6_0_4_load_281 | 228 | 0.0042423 | 0.0010632 | 0 | 0 |  | 1 | TRUE | wye
175 | LV_3394-6_0_4_load_288 | 229 | 0.0012099 | 0.00030323 | 0 | 0 |  | 1 | TRUE | wye
176 | LV_3394-6_0_4_load_284 | 230 | 0.0013421 | 0.00033636 | 0 | 0 |  | 1 | TRUE | wye
177 | LV_3394-6_0_4_load_285 | 231 | 0.001625 | 0.00040726 | 0 | 0 |  | 1 | TRUE | wye
178 | LV_3394-6_0_4_load_287 | 233 | 0.0011864 | 0.00029733 | 0 | 0 |  | 1 | TRUE | wye
179 | LV_3394-6_0_4_load_296 | 234 | 0.0025433 | 0.0006374 | 0 | 0 |  | 1 | TRUE | wye
180 | LV_3394-6_0_4_load_291 | 235 | 0.00039425 | 9.8808e-05 | 0 | 0 |  | 1 | TRUE | wye
181 | LV_3394-6_0_4_load_292 | 236 | 0.00031046 | 7.7808e-05 | 0 | 0 |  | 1 | TRUE | wye
182 | LV_3394-6_0_4_load_294 | 237 | 0.00086411 | 0.00021657 | 0 | 0 |  | 1 | TRUE | wye

## ext_grid
| name | bus | vm_pu | va_degree | slack_weight | in_service
0 |  | 74 | 1 | 0 | 1 | TRUE

## line
| name | std_type | from_bus | to_bus | length_km | r_ohm_per_km | x_ohm_per_km | c_nf_per_km | g_us_per_km | max_i_ka | df | parallel | type | in_service
0 | LV_3394-6_0_4_line_0 | NAYY 4x150 SE | 0 | 1 | 0.14307 | 0.208 | 0.08 | 261 | 0 | 0.27 | 1 | 1 | cs | TRUE
1 | LV_3394-6_0_4_line_1 | NAYY 4x150 SE | 0 | 2 | 0.21526 | 0.208 | 0.08 | 261 | 0 | 0.27 | 1 | 1 | cs | TRUE
2 | LV_3394-6_0_4_line_2 | NAYY 4x150 SE | 0 | 3 | 0.32427 | 0.208 | 0.08 | 261 | 0 | 0.27 | 1 | 1 | cs | TRUE
3 | LV_3394-6_0_4_line_3 | NAYY 4x150 SE | 1 | 4 | 0.015992 | 0.208 | 0.08 | 261 | 0 | 0.27 | 1 | 1 | cs | TRUE
4 | LV_3394-6_0_4_line_4 | NAYY 4x150 SE | 1 | 5 | 0.011135 | 0.208 | 0.08 | 261 | 0 | 0.27 | 1 | 1 | cs | TRUE
5 | LV_3394-6_0_4_line_5 | NAYY 4x150 SE | 3 | 6 | 0.14912 | 0.208 | 0.08 | 261 | 0 | 0.27 | 1 | 1 | cs | TRUE
6 | LV_3394-6_0_4_line_6 | NAYY 4x150 SE | 3 | 7 | 0.011995 | 0.208 | 0.08 | 261 | 0 | 0.27 | 1 | 1 | cs | TRUE
7 | LV_3394-6_0_4_line_7 | NAYY 4x150 SE | 4 | 10 | 0.094764 | 0.208 | 0.08 | 261 | 0 | 0.27 | 1 | 1 | cs | TRUE
8 | LV_3394-6_0_4_line_8 | NAYY 4x150 SE | 5 | 11 | 0.12579 | 0.208 | 0.08 | 261 | 0 | 0.27 | 1 | 1 | cs | TRUE
9 | LV_3394-6_0_4_line_9 | NAYY 4x150 SE | 6 | 8 | 0.20147 | 0.208 | 0.08 | 261 | 0 | 0.27 | 1 | 1 | cs | TRUE
10 | LV_3394-6_0_4_line_10 | NAYY 4x150 SE | 8 | 9 | 0.30932 | 0.208 | 0.08 | 261 | 0 | 0.27 | 1 | 1 | cs | TRUE
11 | LV_3394-6_0_4_line_11 | NAYY 4x150 SE | 9 | 114 | 0.10791 | 0.208 | 0.08 | 261 | 0 | 0.27 | 1 | 1 | cs | TRUE
12 | LV_3394-6_0_4_line_12 | NAYY 4x150 SE | 10 | 12 | 0.017512 | 0.208 | 0.08 | 261 | 0 | 0.27 | 1 | 1 | cs | TRUE
13 | LV_3394-6_0_4_line_13 | NAYY 4x150 SE | 11 | 13 | 0.010989 | 0.208 | 0.08 | 261 | 0 | 0.27 | 1 | 1 | cs | TRUE
14 | LV_3394-6_0_4_line_14 | NAYY 4x150 SE | 12 | 14 | 0.0076964 | 0.208 | 0.08 | 261 | 0 | 0.27 | 1 | 1 | cs | TRUE
15 | LV_3394-6_0_4_line_15 | NAYY 4x150 SE | 13 | 15 | 0.15418 | 0.208 | 0.08 | 261 | 0 | 0.27 | 1 | 1 | cs | TRUE
16 | LV_3394-6_0_4_line_16 | NAYY 4x150 SE | 13 | 16 | 0.18178 | 0.208 | 0.08 | 261 | 0 | 0.27 | 1 | 1 | cs | TRUE
17 | LV_3394-6_0_4_line_17 | NAYY 4x150 SE | 14 | 17 | 0.0068255 | 0.208 | 0.08 | 261 | 0 | 0.27 | 1 | 1 | cs | TRUE
18 | LV_3394-6_0_4_line_18 | NAYY 4x150 SE | 16 | 19 | 0.32364 | 0.208 | 0.08 | 261 | 0 | 0.27 | 1 | 2 | cs | TRUE
19 | LV_3394-6_0_4_line_19 | NAYY 4x150 SE | 17 | 18 | 0.01171 | 0.208 | 0.08 | 261 | 0 | 0.27 | 1 | 1 | cs | TRUE
20 | LV_3394-6_0_4_line_20 | NAYY 4x150 SE | 18 | 28 | 0.012824 | 0.208 | 0.08 | 261 | 0 | 0.27 | 1 | 1 | cs | TRUE
21 | LV_3394-6_0_4_line_21 | NAYY 4x150 SE | 19 | 21 | 0.20457 | 0.208 | 0.08 | 261 | 0 | 0.27 | 1 | 3 | cs | TRUE
22 | LV_3394-6_0_4_line_22 | NAYY 4x150 SE | 20 | 21 | 0.014628 | 0.208 | 0.08 | 261 | 0 | 0.27 | 1 | 3 | cs | TRUE
23 | LV_3394-6_0_4_line_23 | NAYY 4x150 SE | 20 | 22 | 0.15881 | 0.208 | 0.08 | 261 | 0 | 0.27 | 1 | 3 | cs | TRUE
24 | LV_3394-6_0_4_line_24 | NAYY 4x150 SE | 22 | 94 | 0.048522 | 0.208 | 0.08 | 261 | 0 | 0.27 | 1 | 3 | cs | TRUE
25 | LV_3394-6_0_4_line_25 | NAYY 4x150 SE | 23 | 24 | 0.2707 | 0.208 | 0.08 | 261 | 0 | 0.27 | 1 | 1 | cs | TRUE
26 | LV_3394-6_0_4_line_26 | NAYY 4x150 SE | 24 | 94 | 0.13774 | 0.208 | 0.08 | 261 | 0 | 0.27 | 1 | 1 | cs | TRUE
27 | LV_3394-6_0_4_line_27 | NAYY 4x150 SE | 25 | 26 | 0.026634 | 0.208 | 0.08 | 261 | 0 | 0.27 | 1 | 1 | cs | TRUE
28 | LV_3394-6_0_4_line_28 | NAYY 4x150 SE | 25 | 27 | 0.34426 | 0.208 | 0.08 | 261 | 0 | 0.27 | 1 | 1 | cs | TRUE
29 | LV_3394-6_0_4_line_29 | NAYY 4x150 SE | 26 | 28 | 0.0033108 | 0.208 | 0.08 | 261 | 0 | 0.27 | 1 | 1 | cs | TRUE
30 | LV_3394-6_0_4_line_30 | NAYY 4x150 SE | 27 | 29 | 0.33085 | 0.208 | 0.08 | 261 | 0 | 0.27 | 1 | 1 | cs | TRUE
31 | LV_3394-6_0_4_line_31 | NAYY 4x150 SE | 29 | 30 | 0.043571 | 0.208 | 0.08 | 261 | 0 | 0.27 | 1 | 1 | cs | TRUE
32 | LV_3394-6_0_4_line_32 | NAYY 4x150 SE | 30 | 31 | 0.036384 | 0.208 | 0.08 | 261 | 0 | 0.27 | 1 | 1 | cs | TRUE
33 | LV_3394-6_0_4_line_33 | NAYY 4x150 SE | 31 | 32 | 0.27525 | 0.208 | 0.08 | 261 | 0 | 0.27 | 1 | 1 | cs | TRUE
34 | LV_3394-6_0_4_line_34 | NAYY 4x150 SE | 32 | 36 | 0.24662 | 0.208 | 0.08 | 261 | 0 | 0.27 | 1 | 1 | cs | TRUE
35 | LV_3394-6_0_4_line_35 | NAYY 4x150 SE | 32 | 33 | 0.025484 | 0.208 | 0.08 | 261 | 0 | 0.27 | 1 | 1 | cs | TRUE
36 | LV_3394-6_0_4_line_36 | NAYY 4x150 SE | 33 | 34 | 0.024239 | 0.208 | 0.08 | 261 | 0 | 0.27 | 1 | 1 | cs | TRUE
37 | LV_3394-6_0_4_line_37 | NAYY 4x150 SE | 34 | 35 | 0.010021 | 0.208 | 0.08 | 261 | 0 | 0.27 | 1 | 1 | cs | TRUE
38 | LV_3394-6_0_4_line_38 | NAYY 4x150 SE | 35 | 37 | 0.018122 | 0.208 | 0.08 | 261 | 0 | 0.27 | 1 | 1 | cs | TRUE
39 | LV_3394-6_0_4_line_39 | NAYY 4x150 SE | 36 | 38 | 0.025906 | 0.208 | 0.08 | 261 | 0 | 0.27 | 1 | 1 | cs | TRUE
40 | LV_3394-6_0_4_line_40 | NAYY 4x150 SE | 37 | 39 | 0.013453 | 0.208 | 0.08 | 261 | 0 | 0.27 | 1 | 1 | cs | TRUE
41 | LV_3394-6_0_4_line_41 | NAYY 4x150 SE | 37 | 40 | 0.012323 | 0.208 | 0.08 | 261 | 0 | 0.27 | 1 | 1 | cs | TRUE
42 | LV_3394-6_0_4_line_42 | NAYY 4x150 SE | 38 | 41 | 0.013781 | 0.208 | 0.08 | 261 | 0 | 0.27 | 1 | 1 | cs | TRUE
43 | LV_3394-6_0_4_line_43 | NAYY 4x150 SE | 41 | 46 | 0.050935 | 0.208 | 0.08 | 261 | 0 | 0.27 | 1 | 1 | cs | TRUE
44 | LV_3394-6_0_4_line_44 | NAYY 4x150 SE | 42 | 43 | 0.075265 | 0.208 | 0.08 | 261 | 0 | 0.27 | 1 | 1 | cs | TRUE
45 | LV_3394-6_0_4_line_45 | NAYY 4x150 SE | 43 | 47 | 0.0069595 | 0.208 | 0.08 | 261 | 0 | 0.27 | 1 | 1 | cs | TRUE
46 | LV_3394-6_0_4_line_46 | NAYY 4x150 SE | 44 | 45 | 0.25686 | 0.208 | 0.08 | 261 | 0 | 0.27 | 1 | 1 | cs | TRUE
47 | LV_3394-6_0_4_line_47 | NAYY 4x150 SE | 45 | 93 | 0.013695 | 0.208 | 0.08 | 261 | 0 | 0.27 | 1 | 1 | cs | TRUE
48 | LV_3394-6_0_4_line_48 | NAYY 4x150 SE | 46 | 48 | 0.0047765 | 0.208 | 0.08 | 261 | 0 | 0.27 | 1 | 1 | cs | TRUE
49 | LV_3394-6_0_4_line_49 | NAYY 4x150 SE | 47 | 64 | 0.011096 | 0.208 | 0.08 | 261 | 0 | 0.27 | 1 | 1 | cs | TRUE
50 | LV_3394-6_0_4_line_50 | NAYY 4x150 SE | 48 | 49 | 0.031342 | 0.208 | 0.08 | 261 | 0 | 0.27 | 1 | 1 | cs | TRUE
51 | LV_3394-6_0_4_line_51 | NAYY 4x150 SE | 49 | 50 | 0.026984 | 0.208 | 0.08 | 261 | 0 | 0.27 | 1 | 1 | cs | TRUE
52 | LV_3394-6_0_4_line_52 | NAYY 4x150 SE | 49 | 51 | 0.015465 | 0.208 | 0.08 | 261 | 0 | 0.27 | 1 | 1 | cs | TRUE
53 | LV_3394-6_0_4_line_53 | NAYY 4x150 SE | 50 | 52 | 0.0027988 | 0.208 | 0.08 | 261 | 0 | 0.27 | 1 | 1 | cs | TRUE
54 | LV_3394-6_0_4_line_54 | NAYY 4x150 SE | 51 | 53 | 0.31083 | 0.208 | 0.08 | 261 | 0 | 0.27 | 1 | 1 | cs | TRUE
55 | LV_3394-6_0_4_line_55 | NAYY 4x150 SE | 53 | 54 | 0.015229 | 0.208 | 0.08 | 261 | 0 | 0.27 | 1 | 1 | cs | TRUE
56 | LV_3394-6_0_4_line_56 | NAYY 4x150 SE | 54 | 55 | 0.021866 | 0.208 | 0.08 | 261 | 0 | 0.27 | 1 | 1 | cs | TRUE
57 | LV_3394-6_0_4_line_57 | NAYY 4x150 SE | 54 | 56 | 0.061284 | 0.208 | 0.08 | 261 | 0 | 0.27 | 1 | 1 | cs | TRUE
58 | LV_3394-6_0_4_line_58 | NAYY 4x150 SE | 55 | 62 | 0.016159 | 0.208 | 0.08 | 261 | 0 | 0.27 | 1 | 1 | cs | TRUE
59 | LV_3394-6_0_4_line_59 | NAYY 4x150 SE | 57 | 58 | 0.013153 | 0.208 | 0.08 | 261 | 0 | 0.27 | 1 | 1 | cs | TRUE
60 | LV_3394-6_0_4_line_60 | NAYY 4x150 SE | 58 | 59 | 0.04357 | 0.208 | 0.08 | 261 | 0 | 0.27 | 1 | 1 | cs | TRUE
61 | LV_3394-6_0_4_line_61 | NAYY 4x150 SE | 59 | 60 | 0.025537 | 0.208 | 0.08 | 261 | 0 | 0.27 | 1 | 1 | cs | TRUE
62 | LV_3394-6_0_4_line_62 | NAYY 4x150 SE | 60 | 61 | 0.077531 | 0.208 | 0.08 | 261 | 0 | 0.27 | 1 | 1 | cs | TRUE
63 | LV_3394-6_0_4_line_63 | NAYY 4x150 SE | 61 | 187 | 0.11 | 0.208 | 0.08 | 261 | 0 | 0.27 | 1 | 1 | cs | TRUE
64 | LV_3394-6_0_4_line_64 | NAYY 4x150 SE | 61 | 185 | 0.0317 | 0.208 | 0.08 | 261 | 0 | 0.27 | 1 | 1 | cs | TRUE
65 | LV_3394-6_0_4_line_65 | NAYY 4x150 SE | 62 | 63 | 0.43787 | 0.208 | 0.08 | 261 | 0 | 0.27 | 1 | 1 | cs | TRUE
66 | LV_3394-6_0_4_line_66 | NAYY 4x150 SE | 64 | 65 | 0.028958 | 0.208 | 0.08 | 261 | 0 | 0.27 | 1 | 1 | cs | TRUE
67 | LV_3394-6_0_4_line_67 | NAYY 4x150 SE | 65 | 66 | 0.028885 | 0.208 | 0.08 | 261 | 0 | 0.27 | 1 | 3 | cs | TRUE
68 | LV_3394-6_0_4_line_68 | NAYY 4x150 SE | 65 | 67 | 0.086489 | 0.208 | 0.08 | 261 | 0 | 0.27 | 1 | 3 | cs | TRUE
69 | LV_3394-6_0_4_line_69 | NAYY 4x150 SE | 66 | 68 | 0.012703 | 0.208 | 0.08 | 261 | 0 | 0.27 | 1 | 3 | cs | TRUE
70 | LV_3394-6_0_4_line_70 | NAYY 4x150 SE | 67 | 69 | 0.025551 | 0.208 | 0.08 | 261 | 0 | 0.27 | 1 | 3 | cs | TRUE
71 | LV_3394-6_0_4_line_71 | NAYY 4x150 SE | 68 | 70 | 0.027994 | 0.208 | 0.08 | 261 | 0 | 0.27 | 1 | 3 | cs | TRUE
72 | LV_3394-6_0_4_line_72 | NAYY 4x150 SE | 69 | 71 | 0.060845 | 0.208 | 0.08 | 261 | 0 | 0.27 | 1 | 3 | cs | TRUE
73 | LV_3394-6_0_4_line_73 | NAYY 4x150 SE | 70 | 72 | 0.0023674 | 0.208 | 0.08 | 261 | 0 | 0.27 | 1 | 3 | cs | TRUE
74 | LV_3394-6_0_4_line_74 | NAYY 4x150 SE | 71 | 73 | 0.037646 | 0.208 | 0.08 | 261 | 0 | 0.27 | 1 | 1 | cs | TRUE
75 | LV_3394-6_0_4_line_75 | NAYY 4x150 SE | 71 | 74 | 0.0089761 | 0.208 | 0.08 | 261 | 0 | 0.27 | 1 | 3 | cs | TRUE
76 | LV_3394-6_0_4_line_76 | NAYY 4x150 SE | 72 | 82 | 0.017281 | 0.208 | 0.08 | 261 | 0 | 0.27 | 1 | 3 | cs | TRUE
77 | LV_3394-6_0_4_line_77 | NAYY 4x150 SE | 73 | 107 | 0.031697 | 0.208 | 0.08 | 261 | 0 | 0.27 | 1 | 1 | cs | TRUE
78 | LV_3394-6_0_4_line_78 | NAYY 4x150 SE | 73 | 108 | 0.0092372 | 0.208 | 0.08 | 261 | 0 | 0.27 | 1 | 1 | cs | TRUE
79 | LV_3394-6_0_4_line_79 | NAYY 4x150 SE | 74 | 90 | 0.014602 | 0.208 | 0.08 | 261 | 0 | 0.27 | 1 | 1 | cs | TRUE
80 | LV_3394-6_0_4_line_80 | NAYY 4x150 SE | 75 | 76 | 0.014257 | 0.208 | 0.08 | 261 | 0 | 0.27 | 1 | 1 | cs | TRUE
81 | LV_3394-6_0_4_line_81 | NAYY 4x150 SE | 75 | 77 | 0.31146 | 0.208 | 0.08 | 261 | 0 | 0.27 | 1 | 1 | cs | TRUE
82 | LV_3394-6_0_4_line_82 | NAYY 4x150 SE | 76 | 78 | 0.084659 | 0.208 | 0.08 | 261 | 0 | 0.27 | 1 | 1 | cs | TRUE
83 | LV_3394-6_0_4_line_83 | NAYY 4x150 SE | 77 | 79 | 0.0016362 | 0.208 | 0.08 | 261 | 0 | 0.27 | 1 | 1 | cs | TRUE
84 | LV_3394-6_0_4_line_84 | NAYY 4x150 SE | 78 | 80 | 0.35287 | 0.208 | 0.08 | 261 | 0 | 0.27 | 1 | 1 | cs | TRUE
85 | LV_3394-6_0_4_line_85 | NAYY 4x150 SE | 78 | 81 | 0.29588 | 0.208 | 0.08 | 261 | 0 | 0.27 | 1 | 1 | cs | TRUE
86 | LV_3394-6_0_4_line_86 | NAYY 4x150 SE | 79 | 159 | 0.0056822 | 0.208 | 0.08 | 261 | 0 | 0.27 | 1 | 1 | cs | TRUE
87 | LV_3394-6_0_4_line_87 | NAYY 4x150 SE | 80 | 133 | 0.33612 | 0.208 | 0.08 | 261 | 0 | 0.27 | 1 | 1 | cs | TRUE
88 | LV_3394-6_0_4_line_88 | NAYY 4x150 SE | 81 | 186 | 0.013425 | 0.208 | 0.08 | 261 | 0 | 0.27 | 1 | 1 | cs | TRUE
89 | LV_3394-6_0_4_line_89 | NAYY 4x150 SE | 82 | 83 | 0.015479 | 0.208 | 0.08 | 261 | 0 | 0.27 | 1 | 3 | cs | TRUE
90 | LV_3394-6_0_4_line_90 | NAYY 4x150 SE | 83 | 84 | 0.038637 | 0.208 | 0.08 | 261 | 0 | 0.27 | 1 | 3 | cs | TRUE
91 | LV_3394-6_0_4_line_91 | NAYY 4x150 SE | 84 | 85 | 0.097738 | 0.208 | 0.08 | 261 | 0 | 0.27 | 1 | 3 | cs | TRUE
92 | LV_3394-6_0_4_line_92 | NAYY 4x150 SE | 85 | 86 | 0.013317 | 0.208 | 0.08 | 261 | 0 | 0.27 | 1 | 1 | cs | TRUE
93 | LV_3394-6_0_4_line_93 | NAYY 4x150 SE | 85 | 87 | 0.021506 | 0.208 | 0.08 | 261 | 0 | 0.27 | 1 | 3 | cs | TRUE
94 | LV_3394-6_0_4_line_94 | NAYY 4x150 SE | 87 | 88 | 0.047153 | 0.208 | 0.08 | 261 | 0 | 0.27 | 1 | 3 | cs | TRUE
95 | LV_3394-6_0_4_line_95 | NAYY 4x150 SE | 87 | 89 | 0.029288 | 0.208 | 0.08 | 261 | 0 | 0.27 | 1 | 1 | cs | TRUE
96 | LV_3394-6_0_4_line_96 | NAYY 4x150 SE | 88 | 91 | 0.20522 | 0.208 | 0.08 | 261 | 0 | 0.27 | 1 | 3 | cs | TRUE
97 | LV_3394-6_0_4_line_97 | NAYY 4x150 SE | 89 | 92 | 0.03176 | 0.208 | 0.08 | 261 | 0 | 0.27 | 1 | 1 | cs | TRUE
98 | LV_3394-6_0_4_line_98 | NAYY 4x150 SE | 91 | 95 | 0.27005 | 0.208 | 0.08 | 261 | 0 | 0.27 | 1 | 3 | cs | TRUE
99 | LV_3394-6_0_4_line_99 | NAYY 4x150 SE | 92 | 106 | 0.045338 | 0.208 | 0.08 | 261 | 0 | 0.27 | 1 | 1 | cs | TRUE
100 | LV_3394-6_0_4_line_100 | NAYY 4x150 SE | 93 | 94 | 0.044586 | 0.208 | 0.08 | 261 | 0 | 0.27 | 1 | 1 | cs | TRUE
101 | LV_3394-6_0_4_line_101 | NAYY 4x150 SE | 94 | 105 | 0.082778 | 0.208 | 0.08 | 261 | 0 | 0.27 | 1 | 3 | cs | TRUE
102 | LV_3394-6_0_4_line_102 | NAYY 4x150 SE | 95 | 209 | 0.0097013 | 0.208 | 0.08 | 261 | 0 | 0.27 | 1 | 3 | cs | TRUE
103 | LV_3394-6_0_4_line_103 | NAYY 4x150 SE | 96 | 97 | 0.029676 | 0.208 | 0.08 | 261 | 0 | 0.27 | 1 | 1 | cs | TRUE
104 | LV_3394-6_0_4_line_104 | NAYY 4x150 SE | 97 | 98 | 0.051165 | 0.208 | 0.08 | 261 | 0 | 0.27 | 1 | 1 | cs | TRUE
105 | LV_3394-6_0_4_line_105 | NAYY 4x150 SE | 97 | 99 | 0.031849 | 0.208 | 0.08 | 261 | 0 | 0.27 | 1 | 1 | cs | TRUE
106 | LV_3394-6_0_4_line_106 | NAYY 4x150 SE | 98 | 100 | 0.035097 | 0.208 | 0.08 | 261 | 0 | 0.27 | 1 | 1 | cs | TRUE
107 | LV_3394-6_0_4_line_107 | NAYY 4x150 SE | 99 | 101 | 0.25517 | 0.208 | 0.08 | 261 | 0 | 0.27 | 1 | 1 | cs | TRUE
108 | LV_3394-6_0_4_line_108 | NAYY 4x150 SE | 99 | 102 | 0.029 | 0.208 | 0.08 | 261 | 0 | 0.27 | 1 | 1 | cs | TRUE
109 | LV_3394-6_0_4_line_109 | NAYY 4x150 SE | 101 | 148 | 0.0054215 | 0.208 | 0.08 | 261 | 0 | 0.27 | 1 | 3 | cs | TRUE
110 | LV_3394-6_0_4_line_110 | NAYY 4x150 SE | 101 | 103 | 0.13407 | 0.208 | 0.08 | 261 | 0 | 0.27 | 1 | 3 | cs | TRUE
111 | LV_3394-6_0_4_line_111 | NAYY 4x150 SE | 102 | 149 | 0.040951 | 0.208 | 0.08 | 261 | 0 | 0.27 | 1 | 1 | cs | TRUE
112 | LV_3394-6_0_4_line_112 | NAYY 4x150 SE | 103 | 104 | 0.037221 | 0.208 | 0.08 | 261 | 0 | 0.27 | 1 | 1 | cs | TRUE
113 | LV_3394-6_0_4_line_113 | NAYY 4x150 SE | 103 | 105 | 0.17136 | 0.208 | 0.08 | 261 | 0 | 0.27 | 1 | 3 | cs | TRUE
114 | LV_3394-6_0_4_line_114 | NAYY 4x150 SE | 106 | 235 | 0.015462 | 0.208 | 0.08 | 261 | 0 | 0.27 | 1 | 1 | cs | TRUE
115 | LV_3394-6_0_4_line_115 | NAYY 4x150 SE | 107 | 109 | 0.017155 | 0.208 | 0.08 | 261 | 0 | 0.27 | 1 | 1 | cs | TRUE
116 | LV_3394-6_0_4_line_116 | NAYY 4x150 SE | 107 | 110 | 0.017382 | 0.208 | 0.08 | 261 | 0 | 0.27 | 1 | 1 | cs | TRUE
117 | LV_3394-6_0_4_line_117 | NAYY 4x150 SE | 108 | 111 | 0.015638 | 0.208 | 0.08 | 261 | 0 | 0.27 | 1 | 1 | cs | TRUE
118 | LV_3394-6_0_4_line_118 | NAYY 4x150 SE | 109 | 112 | 0.025357 | 0.208 | 0.08 | 261 | 0 | 0.27 | 1 | 1 | cs | TRUE
119 | LV_3394-6_0_4_line_119 | NAYY 4x150 SE | 110 | 113 | 0.0017573 | 0.208 | 0.08 | 261 | 0 | 0.27 | 1 | 1 | cs | TRUE
120 | LV_3394-6_0_4_line_120 | NAYY 4x150 SE | 112 | 229 | 0.0023538 | 0.208 | 0.08 | 261 | 0 | 0.27 | 1 | 1 | cs | TRUE
121 | LV_3394-6_0_4_line_121 | NAYY 4x150 SE | 113 | 216 | 0.011721 | 0.208 | 0.08 | 261 | 0 | 0.27 | 1 | 1 | cs | TRUE
122 | LV_3394-6_0_4_line_122 | NAYY 4x150 SE | 114 | 115 | 0.05956 | 0.208 | 0.08 | 261 | 0 | 0.27 | 1 | 1 | cs | TRUE
123 | LV_3394-6_0_4_line_123 | NAYY 4x150 SE | 115 | 116 | 0.030599 | 0.208 | 0.08 | 261 | 0 | 0.27 | 1 | 1 | cs | TRUE
124 | LV_3394-6_0_4_line_124 | NAYY 4x150 SE | 117 | 118 | 0.0046498 | 0.208 | 0.08 | 261 | 0 | 0.27 | 1 | 1 | cs | TRUE
125 | LV_3394-6_0_4_line_125 | NAYY 4x150 SE | 117 | 119 | 0.35185 | 0.208 | 0.08 | 261 | 0 | 0.27 | 1 | 1 | cs | TRUE
126 | LV_3394-6_0_4_line_126 | NAYY 4x150 SE | 117 | 120 | 0.43875 | 0.208 | 0.08 | 261 | 0 | 0.27 | 1 | 1 | cs | TRUE
127 | LV_3394-6_0_4_line_127 | NAYY 4x150 SE | 118 | 197 | 0.012932 | 0.208 | 0.08 | 261 | 0 | 0.27 | 1 | 1 | cs | TRUE
128 | LV_3394-6_0_4_line_128 | NAYY 4x150 SE | 119 | 201 | 0.020611 | 0.208 | 0.08 | 261 | 0 | 0.27 | 1 | 1 | cs | TRUE
129 | LV_3394-6_0_4_line_129 | NAYY 4x150 SE | 120 | 217 | 0.23136 | 0.208 | 0.08 | 261 | 0 | 0.27 | 1 | 1 | cs | TRUE
130 | LV_3394-6_0_4_line_130 | NAYY 4x150 SE | 120 | 156 | 0.027646 | 0.208 | 0.08 | 261 | 0 | 0.27 | 1 | 1 | cs | TRUE
131 | LV_3394-6_0_4_line_131 | NAYY 4x150 SE | 121 | 122 | 0.0095488 | 0.208 | 0.08 | 261 | 0 | 0.27 | 1 | 1 | cs | TRUE
132 | LV_3394-6_0_4_line_132 | NAYY 4x150 SE | 122 | 123 | 0.0062709 | 0.208 | 0.08 | 261 | 0 | 0.27 | 1 | 1 | cs | TRUE
133 | LV_3394-6_0_4_line_133 | NAYY 4x150 SE | 123 | 129 | 0.015791 | 0.208 | 0.08 | 261 | 0 | 0.27 | 1 | 1 | cs | TRUE
134 | LV_3394-6_0_4_line_134 | NAYY 4x150 SE | 124 | 125 | 0.039378 | 0.208 | 0.08 | 261 | 0 | 0.27 | 1 | 1 | cs | TRUE
135 | LV_3394-6_0_4_line_135 | NAYY 4x150 SE | 124 | 126 | 0.21599 | 0.208 | 0.08 | 261 | 0 | 0.27 | 1 | 1 | cs | TRUE
136 | LV_3394-6_0_4_line_136 | NAYY 4x150 SE | 125 | 127 | 0.024351 | 0.208 | 0.08 | 261 | 0 | 0.27 | 1 | 1 | cs | TRUE
137 | LV_3394-6_0_4_line_137 | NAYY 4x150 SE | 126 | 133 | 0.22591 | 0.208 | 0.08 | 261 | 0 | 0.27 | 1 | 1 | cs | TRUE
138 | LV_3394-6_0_4_line_138 | NAYY 4x150 SE | 127 | 128 | 0.15358 | 0.208 | 0.08 | 261 | 0 | 0.27 | 1 | 1 | cs | TRUE
139 | LV_3394-6_0_4_line_139 | NAYY 4x150 SE | 128 | 141 | 0.12242 | 0.208 | 0.08 | 261 | 0 | 0.27 | 1 | 1 | cs | TRUE
140 | LV_3394-6_0_4_line_140 | NAYY 4x150 SE | 129 | 132 | 0.0044764 | 0.208 | 0.08 | 261 | 0 | 0.27 | 1 | 1 | cs | TRUE
141 | LV_3394-6_0_4_line_141 | NAYY 4x150 SE | 130 | 131 | 0.011554 | 0.208 | 0.08 | 261 | 0 | 0.27 | 1 | 1 | cs | TRUE
142 | LV_3394-6_0_4_line_142 | NAYY 4x150 SE | 131 | 184 | 0.0075017 | 0.208 | 0.08 | 261 | 0 | 0.27 | 1 | 1 | cs | TRUE
143 | LV_3394-6_0_4_line_143 | NAYY 4x150 SE | 132 | 133 | 0.010193 | 0.208 | 0.08 | 261 | 0 | 0.27 | 1 | 1 | cs | TRUE
144 | LV_3394-6_0_4_line_144 | NAYY 4x150 SE | 133 | 134 | 0.011662 | 0.208 | 0.08 | 261 | 0 | 0.27 | 1 | 1 | cs | TRUE
145 | LV_3394-6_0_4_line_145 | NAYY 4x150 SE | 134 | 135 | 0.036252 | 0.208 | 0.08 | 261 | 0 | 0.27 | 1 | 1 | cs | TRUE
146 | LV_3394-6_0_4_line_146 | NAYY 4x150 SE | 135 | 136 | 0.026923 | 0.208 | 0.08 | 261 | 0 | 0.27 | 1 | 1 | cs | TRUE
147 | LV_3394-6_0_4_line_147 | NAYY 4x150 SE | 137 | 138 | 0.29157 | 0.208 | 0.08 | 261 | 0 | 0.27 | 1 | 1 | cs | TRUE
148 | LV_3394-6_0_4_line_148 | NAYY 4x150 SE | 138 | 139 | 0.00022145 | 0.208 | 0.08 | 261 | 0 | 0.27 | 1 | 1 | cs | TRUE
149 | LV_3394-6_0_4_line_149 | NAYY 4x150 SE | 139 | 140 | 0.02419 | 0.208 | 0.08 | 261 | 0 | 0.27 | 1 | 1 | cs | TRUE
150 | LV_3394-6_0_4_line_150 | NAYY 4x150 SE | 140 | 146 | 0.020881 | 0.208 | 0.08 | 261 | 0 | 0.27 | 1 | 1 | cs | TRUE
151 | LV_3394-6_0_4_line_151 | NAYY 4x150 SE | 141 | 142 | 0.31429 | 0.208 | 0.08 | 261 | 0 | 0.27 | 1 | 1 | cs | TRUE
152 | LV_3394-6_0_4_line_152 | NAYY 4x150 SE | 142 | 143 | 0.010808 | 0.208 | 0.08 | 261 | 0 | 0.27 | 1 | 1 | cs | TRUE
153 | LV_3394-6_0_4_line_153 | NAYY 4x150 SE | 144 | 145 | 0.198 | 0.208 | 0.08 | 261 | 0 | 0.27 | 1 | 1 | cs | TRUE
154 | LV_3394-6_0_4_line_154 | NAYY 4x150 SE | 145 | 161 | 0.076129 | 0.208 | 0.08 | 261 | 0 | 0.27 | 1 | 1 | cs | TRUE
155 | LV_3394-6_0_4_line_155 | NAYY 4x150 SE | 146 | 147 | 0.014153 | 0.208 | 0.08 | 261 | 0 | 0.27 | 1 | 1 | cs | TRUE
156 | LV_3394-6_0_4_line_156 | NAYY 4x150 SE | 147 | 198 | 0.05347 | 0.208 | 0.08 | 261 | 0 | 0.27 | 1 | 1 | cs | TRUE
157 | LV_3394-6_0_4_line_157 | NAYY 4x150 SE | 147 | 160 | 0.015647 | 0.208 | 0.08 | 261 | 0 | 0.27 | 1 | 1 | cs | TRUE
158 | LV_3394-6_0_4_line_158 | NAYY 4x150 SE | 148 | 150 | 0.031744 | 0.208 | 0.08 | 261 | 0 | 0.27 | 1 | 3 | cs | TRUE
159 | LV_3394-6_0_4_line_159 | NAYY 4x150 SE | 149 | 151 | 0.0034802 | 0.208 | 0.08 | 261 | 0 | 0.27 | 1 | 1 | cs | TRUE
160 | LV_3394-6_0_4_line_160 | NAYY 4x150 SE | 150 | 154 | 0.0044295 | 0.208 | 0.08 | 261 | 0 | 0.27 | 1 | 3 | cs | TRUE
161 | LV_3394-6_0_4_line_161 | NAYY 4x150 SE | 151 | 152 | 0.0073333 | 0.208 | 0.08 | 261 | 0 | 0.27 | 1 | 1 | cs | TRUE
162 | LV_3394-6_0_4_line_162 | NAYY 4x150 SE | 152 | 153 | 0.0047583 | 0.208 | 0.08 | 261 | 0 | 0.27 | 1 | 1 | cs | TRUE
163 | LV_3394-6_0_4_line_163 | NAYY 4x150 SE | 154 | 208 | 0.18985 | 0.208 | 0.08 | 261 | 0 | 0.27 | 1 | 3 | cs | TRUE
164 | LV_3394-6_0_4_line_164 | NAYY 4x150 SE | 155 | 156 | 0.011486 | 0.208 | 0.08 | 261 | 0 | 0.27 | 1 | 1 | cs | TRUE
165 | LV_3394-6_0_4_line_165 | NAYY 4x150 SE | 157 | 158 | 0.0098115 | 0.208 | 0.08 | 261 | 0 | 0.27 | 1 | 1 | cs | TRUE
166 | LV_3394-6_0_4_line_166 | NAYY 4x150 SE | 158 | 206 | 0.014259 | 0.208 | 0.08 | 261 | 0 | 0.27 | 1 | 1 | cs | TRUE
167 | LV_3394-6_0_4_line_167 | NAYY 4x150 SE | 159 | 160 | 0.021012 | 0.208 | 0.08 | 261 | 0 | 0.27 | 1 | 1 | cs | TRUE
168 | LV_3394-6_0_4_line_168 | NAYY 4x150 SE | 161 | 162 | 0.033635 | 0.208 | 0.08 | 261 | 0 | 0.27 | 1 | 1 | cs | TRUE
169 | LV_3394-6_0_4_line_169 | NAYY 4x150 SE | 161 | 163 | 0.069472 | 0.208 | 0.08 | 261 | 0 | 0.27 | 1 | 1 | cs | TRUE
170 | LV_3394-6_0_4_line_170 | NAYY 4x150 SE | 163 | 181 | 0.024342 | 0.208 | 0.08 | 261 | 0 | 0.27 | 1 | 1 | cs | TRUE
171 | LV_3394-6_0_4_line_171 | NAYY 4x150 SE | 163 | 180 | 0.032572 | 0.208 | 0.08 | 261 | 0 | 0.27 | 1 | 1 | cs | TRUE
172 | LV_3394-6_0_4_line_172 | NAYY 4x150 SE | 164 | 165 | 0.15343 | 0.208 | 0.08 | 261 | 0 | 0.27 | 1 | 1 | cs | TRUE
173 | LV_3394-6_0_4_line_173 | NAYY 4x150 SE | 164 | 166 | 0.12473 | 0.208 | 0.08 | 261 | 0 | 0.27 | 1 | 1 | cs | TRUE
174 | LV_3394-6_0_4_line_174 | NAYY 4x150 SE | 164 | 167 | 0.097727 | 0.208 | 0.08 | 261 | 0 | 0.27 | 1 | 1 | cs | TRUE
175 | LV_3394-6_0_4_line_175 | NAYY 4x150 SE | 165 | 170 | 0.15271 | 0.208 | 0.08 | 261 | 0 | 0.27 | 1 | 1 | cs | TRUE
176 | LV_3394-6_0_4_line_176 | NAYY 4x150 SE | 167 | 191 | 0.20449 | 0.208 | 0.08 | 261 | 0 | 0.27 | 1 | 1 | cs | TRUE
177 | LV_3394-6_0_4_line_177 | NAYY 4x150 SE | 168 | 169 | 0.050159 | 0.208 | 0.08 | 261 | 0 | 0.27 | 1 | 1 | cs | TRUE
178 | LV_3394-6_0_4_line_178 | NAYY 4x150 SE | 168 | 170 | 0.054815 | 0.208 | 0.08 | 261 | 0 | 0.27 | 1 | 1 | cs | TRUE
179 | LV_3394-6_0_4_line_179 | NAYY 4x150 SE | 169 | 171 | 0.017279 | 0.208 | 0.08 | 261 | 0 | 0.27 | 1 | 1 | cs | TRUE
180 | LV_3394-6_0_4_line_180 | NAYY 4x150 SE | 171 | 172 | 0.0709 | 0.208 | 0.08 | 261 | 0 | 0.27 | 1 | 1 | cs | TRUE
181 | LV_3394-6_0_4_line_181 | NAYY 4x150 SE | 171 | 173 | 0.070548 | 0.208 | 0.08 | 261 | 0 | 0.27 | 1 | 1 | cs | TRUE
182 | LV_3394-6_0_4_line_182 | NAYY 4x150 SE | 171 | 174 | 0.032901 | 0.208 | 0.08 | 261 | 0 | 0.27 | 1 | 1 | cs | TRUE
183 | LV_3394-6_0_4_line_183 | NAYY 4x150 SE | 172 | 175 | 0.037301 | 0.208 | 0.08 | 261 | 0 | 0.27 | 1 | 1 | cs | TRUE
184 | LV_3394-6_0_4_line_184 | NAYY 4x150 SE | 173 | 176 | 0.024028 | 0.208 | 0.08 | 261 | 0 | 0.27 | 1 | 1 | cs | TRUE
185 | LV_3394-6_0_4_line_185 | NAYY 4x150 SE | 174 | 177 | 0.029565 | 0.208 | 0.08 | 261 | 0 | 0.27 | 1 | 1 | cs | TRUE
186 | LV_3394-6_0_4_line_186 | NAYY 4x150 SE | 175 | 178 | 0.015045 | 0.208 | 0.08 | 261 | 0 | 0.27 | 1 | 1 | cs | TRUE
187 | LV_3394-6_0_4_line_187 | NAYY 4x150 SE | 178 | 179 | 0.11738 | 0.208 | 0.08 | 261 | 0 | 0.27 | 1 | 1 | cs | TRUE
188 | LV_3394-6_0_4_line_188 | NAYY 4x150 SE | 179 | 180 | 0.16509 | 0.208 | 0.08 | 261 | 0 | 0.27 | 1 | 1 | cs | TRUE
189 | LV_3394-6_0_4_line_189 | NAYY 4x150 SE | 182 | 183 | 0.046772 | 0.208 | 0.08 | 261 | 0 | 0.27 | 1 | 1 | cs | TRUE
190 | LV_3394-6_0_4_line_190 | NAYY 4x150 SE | 182 | 184 | 0.014301 | 0.208 | 0.08 | 261 | 0 | 0.27 | 1 | 1 | cs | TRUE
191 | LV_3394-6_0_4_line_191 | NAYY 4x150 SE | 183 | 185 | 0.16717 | 0.208 | 0.08 | 261 | 0 | 0.27 | 1 | 1 | cs | TRUE
192 | LV_3394-6_0_4_line_192 | NAYY 4x150 SE | 184 | 186 | 0.01876 | 0.208 | 0.08 | 261 | 0 | 0.27 | 1 | 1 | cs | TRUE
193 | LV_3394-6_0_4_line_193 | NAYY 4x150 SE | 187 | 188 | 0.043982 | 0.208 | 0.08 | 261 | 0 | 0.27 | 1 | 1 | cs | TRUE
194 | LV_3394-6_0_4_line_194 | NAYY 4x150 SE | 187 | 189 | 0.0071701 | 0.208 | 0.08 | 261 | 0 | 0.27 | 1 | 1 | cs | TRUE
195 | LV_3394-6_0_4_line_195 | NAYY 4x150 SE | 189 | 190 | 0.034954 | 0.208 | 0.08 | 261 | 0 | 0.27 | 1 | 1 | cs | TRUE
196 | LV_3394-6_0_4_line_196 | NAYY 4x150 SE | 191 | 192 | 0.013717 | 0.208 | 0.08 | 261 | 0 | 0.27 | 1 | 1 | cs | TRUE
197 | LV_3394-6_0_4_line_197 | NAYY 4x150 SE | 192 | 193 | 0.020338 | 0.208 | 0.08 | 261 | 0 | 0.27 | 1 | 1 | cs | TRUE
198 | LV_3394-6_0_4_line_198 | NAYY 4x150 SE | 192 | 194 | 0.028808 | 0.208 | 0.08 | 261 | 0 | 0.27 | 1 | 1 | cs | TRUE
199 | LV_3394-6_0_4_line_199 | NAYY 4x150 SE | 193 | 195 | 0.0015244 | 0.208 | 0.08 | 261 | 0 | 0.27 | 1 | 1 | cs | TRUE
200 | LV_3394-6_0_4_line_200 | NAYY 4x150 SE | 194 | 196 | 0.13327 | 0.208 | 0.08 | 261 | 0 | 0.27 | 1 | 1 | cs | TRUE
201 | LV_3394-6_0_4_line_201 | NAYY 4x150 SE | 196 | 197 | 0.16526 | 0.208 | 0.08 | 261 | 0 | 0.27 | 1 | 1 | cs | TRUE
202 | LV_3394-6_0_4_line_202 | NAYY 4x150 SE | 198 | 199 | 0.051669 | 0.208 | 0.08 | 261 | 0 | 0.27 | 1 | 1 | cs | TRUE
203 | LV_3394-6_0_4_line_203 | NAYY 4x150 SE | 198 | 200 | 0.021539 | 0.208 | 0.08 | 261 | 0 | 0.27 | 1 | 1 | cs | TRUE
204 | LV_3394-6_0_4_line_204 | NAYY 4x150 SE | 199 | 214 | 0.0070198 | 0.208 | 0.08 | 261 | 0 | 0.27 | 1 | 1 | cs | TRUE
205 | LV_3394-6_0_4_line_205 | NAYY 4x150 SE | 200 | 215 | 0.032559 | 0.208 | 0.08 | 261 | 0 | 0.27 | 1 | 1 | cs | TRUE
206 | LV_3394-6_0_4_line_206 | NAYY 4x150 SE | 201 | 202 | 0.032876 | 0.208 | 0.08 | 261 | 0 | 0.27 | 1 | 1 | cs | TRUE
207 | LV_3394-6_0_4_line_207 | NAYY 4x150 SE | 202 | 205 | 0.09834 | 0.208 | 0.08 | 261 | 0 | 0.27 | 1 | 1 | cs | TRUE
208 | LV_3394-6_0_4_line_208 | NAYY 4x150 SE | 202 | 203 | 0.24951 | 0.208 | 0.08 | 261 | 0 | 0.27 | 1 | 3 | cs | TRUE
209 | LV_3394-6_0_4_line_209 | NAYY 4x150 SE | 203 | 204 | 0.0028895 | 0.208 | 0.08 | 261 | 0 | 0.27 | 1 | 3 | cs | TRUE
210 | LV_3394-6_0_4_line_210 | NAYY 4x150 SE | 204 | 207 | 0.025501 | 0.208 | 0.08 | 261 | 0 | 0.27 | 1 | 3 | cs | TRUE
211 | LV_3394-6_0_4_line_211 | NAYY 4x150 SE | 204 | 208 | 0.00586 | 0.208 | 0.08 | 261 | 0 | 0.27 | 1 | 3 | cs | TRUE
212 | LV_3394-6_0_4_line_212 | NAYY 4x150 SE | 205 | 206 | 0.065819 | 0.208 | 0.08 | 261 | 0 | 0.27 | 1 | 1 | cs | TRUE
213 | LV_3394-6_0_4_line_213 | NAYY 4x150 SE | 207 | 213 | 0.022437 | 0.208 | 0.08 | 261 | 0 | 0.27 | 1 | 3 | cs | TRUE
214 | LV_3394-6_0_4_line_214 | NAYY 4x150 SE | 209 | 210 | 0.006036 | 0.208 | 0.08 | 261 | 0 | 0.27 | 1 | 3 | cs | TRUE
215 | LV_3394-6_0_4_line_215 | NAYY 4x150 SE | 210 | 211 | 0.012208 | 0.208 | 0.08 | 261 | 0 | 0.27 | 1 | 3 | cs | TRUE
216 | LV_3394-6_0_4_line_216 | NAYY 4x150 SE | 211 | 212 | 0.017654 | 0.208 | 0.08 | 261 | 0 | 0.27 | 1 | 3 | cs | TRUE
217 | LV_3394-6_0_4_line_217 | NAYY 4x150 SE | 212 | 213 | 0.012417 | 0.208 | 0.08 | 261 | 0 | 0.27 | 1 | 3 | cs | TRUE
218 | LV_3394-6_0_4_line_218 | NAYY 4x150 SE | 215 | 216 | 0.010371 | 0.208 | 0.08 | 261 | 0 | 0.27 | 1 | 1 | cs | TRUE
219 | LV_3394-6_0_4_line_219 | NAYY 4x150 SE | 216 | 223 | 0.02411 | 0.208 | 0.08 | 261 | 0 | 0.27 | 1 | 1 | cs | TRUE
220 | LV_3394-6_0_4_line_220 | NAYY 4x150 SE | 218 | 219 | 0.02012 | 0.208 | 0.08 | 261 | 0 | 0.27 | 1 | 1 | cs | TRUE
221 | LV_3394-6_0_4_line_221 | NAYY 4x150 SE | 219 | 220 | 0.021334 | 0.208 | 0.08 | 261 | 0 | 0.27 | 1 | 1 | cs | TRUE
222 | LV_3394-6_0_4_line_222 | NAYY 4x150 SE | 220 | 221 | 0.011247 | 0.208 | 0.08 | 261 | 0 | 0.27 | 1 | 1 | cs | TRUE
223 | LV_3394-6_0_4_line_223 | NAYY 4x150 SE | 220 | 222 | 0.011257 | 0.208 | 0.08 | 261 | 0 | 0.27 | 1 | 1 | cs | TRUE
224 | LV_3394-6_0_4_line_224 | NAYY 4x150 SE | 221 | 227 | 0.045664 | 0.208 | 0.08 | 261 | 0 | 0.27 | 1 | 1 | cs | TRUE
225 | LV_3394-6_0_4_line_225 | NAYY 4x150 SE | 222 | 226 | 0.00015893 | 0.208 | 0.08 | 261 | 0 | 0.27 | 1 | 1 | cs | TRUE
226 | LV_3394-6_0_4_line_226 | NAYY 4x150 SE | 223 | 224 | 0.0058836 | 0.208 | 0.08 | 261 | 0 | 0.27 | 1 | 1 | cs | TRUE
227 | LV_3394-6_0_4_line_227 | NAYY 4x150 SE | 224 | 225 | 0.0019412 | 0.208 | 0.08 | 261 | 0 | 0.27 | 1 | 1 | cs | TRUE
228 | LV_3394-6_0_4_line_228 | NAYY 4x150 SE | 225 | 228 | 0.0089681 | 0.208 | 0.08 | 261 | 0 | 0.27 | 1 | 1 | cs | TRUE
229 | LV_3394-6_0_4_line_229 | NAYY 4x150 SE | 227 | 234 | 0.0041512 | 0.208 | 0.08 | 261 | 0 | 0.27 | 1 | 1 | cs | TRUE
230 | LV_3394-6_0_4_line_230 | NAYY 4x150 SE | 229 | 232 | 0.013621 | 0.208 | 0.08 | 261 | 0 | 0.27 | 1 | 1 | cs | TRUE
231 | LV_3394-6_0_4_line_231 | NAYY 4x150 SE | 230 | 231 | 0.00097495 | 0.208 | 0.08 | 261 | 0 | 0.27 | 1 | 1 | cs | TRUE
232 | LV_3394-6_0_4_line_232 | NAYY 4x150 SE | 230 | 232 | 0.016924 | 0.208 | 0.08 | 261 | 0 | 0.27 | 1 | 1 | cs | TRUE
233 | LV_3394-6_0_4_line_233 | NAYY 4x150 SE | 232 | 233 | 0.026898 | 0.208 | 0.08 | 261 | 0 | 0.27 | 1 | 1 | cs | TRUE
234 | LV_3394-6_0_4_line_234 | NAYY 4x150 SE | 234 | 237 | 0.0060462 | 0.208 | 0.08 | 261 | 0 | 0.27 | 1 | 1 | cs | TRUE
235 | LV_3394-6_0_4_line_235 | NAYY 4x150 SE | 235 | 236 | 0.014536 | 0.208 | 0.08 | 261 | 0 | 0.27 | 1 | 1 | cs | TRUE
236 | LV_3394-6_0_4_line_236 | NAYY 4x150 SE | 236 | 237 | 0.00086953 | 0.208 | 0.08 | 261 | 0 | 0.27 | 1 | 1 | cs | TRUE

## trafo
| name | std_type | hv_bus | lv_bus | sn_mva | vn_hv_kv | vn_lv_kv | vk_percent | vkr_percent | pfe_kw | i0_percent | shift_degree | tap_side | tap_neutral | tap_min | tap_max | tap_step_percent | tap_step_degree | tap_pos | tap_phase_shifter | parallel | df | in_service
0 | LV_3394-6_0_4_trafo_74 | 0.25 MVA 20/0.4 kV | 238 | 74 | 0.25 | 20 | 0.4 | 6 | 1.44 | 0.8 | 0.32 | 150 | hv | 0 | -2 | 2 | 2.5 | 0 | 0 | FALSE | 1 | 1 | TRUE

## line_geodata
| x0 | y0 | x1 | y1 | x2 | y2 | x3 | y3 | x4 | y4 | x5 | y5 | x6 | y6 | x7 | y7 | x8 | y8 | x9 | y9 | x10 | y10 | x11 | y11 | x12 | y12 | x13 | y13 | x14 | y14 | x15 | y15 | x16 | y16 | x17 | y17 | x18 | y18 | x19 | y19
0 | 2719124.4829 | 1246855.7067 | 2719122.261 | 1246848.5895 | 2719117.7008 | 1246839.3902 | 2719051.3115 | 1246733.0741
1 | 2719051.3115 | 1246733.0741 | 2718871.991 | 1246852.1595
2 | 2719051.3115 | 1246733.0741 | 2718903.237 | 1246444.5898
3 | 2719124.4829 | 1246855.7067 | 2719117.3437 | 1246863.5477 | 2719114.9945 | 1246868.3969
4 | 2719124.4829 | 1246855.7067 | 2719133.5563 | 1246862.1611
5 | 2718903.237 | 1246444.5898 | 2718803.0164 | 1246482.2795 | 2718784.5033 | 1246481.1522 | 2718772.0963 | 1246472.8301 | 2718767.4202 | 1246465.6611
6 | 2718903.237 | 1246444.5898 | 2718908.6378 | 1246433.8791
7 | 2719114.9945 | 1246868.3969 | 2719109.981 | 1246878.7458 | 2719095.8997 | 1246891.7628 | 2719085.7838 | 1246901.0897 | 2719079.5297 | 1246914.5198 | 2719078.7203 | 1246933.3638 | 2719083.3621 | 1246949.3569
8 | 2719247.0726 | 1246820.2741 | 2719233.1212 | 1246819.3039 | 2719219.632 | 1246823.9032 | 2719191.1211 | 1246839.4209 | 2719171.4205 | 1246855.3161 | 2719158.3008 | 1246861.8357 | 2719146.905 | 1246864.1642 | 2719133.5563 | 1246862.1611
9 | 2718697.0171 | 1246280.7536 | 2718722.1131 | 1246313.9301 | 2718736.233 | 1246378.967 | 2718745.2005 | 1246420.5479 | 2718751.4958 | 1246441.2468 | 2718767.4202 | 1246465.6611
10 | 2718536.2575 | 1246202.5866 | 2718538.6127 | 1246202.3334 | 2718547.7759 | 1246201.3491 | 2718559.1809 | 1246200.1205 | 2718571.8826 | 1246202.443 | 2718577.4398 | 1246207.2025 | 2718581.7362 | 1246217.9418 | 2718601.9727 | 1246283.6568 | 2718609.7876 | 1246290.3853 | 2718618.0508 | 1246289.0606 | 2718623.4413 | 1246284.3978 | 2718629.7924 | 1246267.989 | 2718644.0952 | 1246232.6011 | 2718649.862 | 1246217.8264 | 2718660.5474 | 1246215.5494 | 2718669.4721 | 1246221.1993 | 2718673.5974 | 1246240.8538 | 2718680.6964 | 1246259.1778 | 2718697.0171 | 1246280.7536
11 | 2718511.4838 | 1246299.083 | 2718522.9616 | 1246272.2901 | 2718521.5729 | 1246251.8008 | 2718515.9424 | 1246232.1942 | 2718516.2284 | 1246224.3155 | 2718519.7951 | 1246217.1364 | 2718526.901 | 1246210.584 | 2718536.2575 | 1246202.5866
12 | 2719085.9714 | 1246966.5705 | 2719085.9714 | 1246966.5705 | 2719085.3204 | 1246956.1042 | 2719083.3621 | 1246949.3569
13 | 2719247.0726 | 1246820.2741 | 2719256.5325 | 1246825.9135
14 | 2719085.9714 | 1246966.5705 | 2719080.8688 | 1246972.3323
15 | 2719256.5325 | 1246825.9135 | 2719261.6322 | 1246815.8076 | 2719268.2444 | 1246810.5139 | 2719313.9272 | 1246780.5188 | 2719380.2705 | 1246736.276
16 | 2719256.5325 | 1246825.9135 | 2719273.3111 | 1246844.0884 | 2719285.8994 | 1246865.1036 | 2719292.3612 | 1246874.7861 | 2719303.1203 | 1246881.1857 | 2719352.2607 | 1246897.4659 | 2719404.4499 | 1246919.4211
17 | 2719075.2516 | 1246976.0763 | 2719079.7401 | 1246973.6068 | 2719080.8688 | 1246972.3323
18 | 2719404.4499 | 1246919.4211 | 2719494.3985 | 1247230.3074
19 | 2719075.2516 | 1246976.0763 | 2719068.3715 | 1246979.8616 | 2719065.5856 | 1246982.5298
20 | 2719065.5856 | 1246982.5298 | 2719058.1251 | 1246989.6752 | 2719056.2326 | 1246991.2994
21 | 2719623.1099 | 1247389.3178 | 2719494.3985 | 1247230.3074
22 | 2719623.1099 | 1247389.3178 | 2719623.3103 | 1247389.6847 | 2719612.8967 | 1247399.353
23 | 2719537.225 | 1247526.4081 | 2719540.1157 | 1247495.4737 | 2719549.3008 | 1247449.8872 | 2719611.0834 | 1247401.0365 | 2719612.8967 | 1247399.353
24 | 2719543.6511 | 1247574.5002 | 2719537.225 | 1247526.4081
25 | 2719822.7916 | 1247354.5605 | 2719815.7777 | 1247362.9035 | 2719802.8713 | 1247383.182 | 2719785.7539 | 1247409.9476 | 2719777.2205 | 1247419.8391 | 2719727.416 | 1247452.394 | 2719669.8332 | 1247467.6 | 2719638.8012 | 1247484.5881 | 2719611.3447 | 1247509.3439
26 | 2719543.6511 | 1247574.5002 | 2719544.4643 | 1247599.3486 | 2719561.2996 | 1247578.6151 | 2719584.8809 | 1247536.5886 | 2719611.3447 | 1247509.3439
27 | 2719035.981 | 1247012.7205 | 2719040.4321 | 1247010.2372 | 2719049.6296 | 1246996.9663 | 2719053.7202 | 1246993.4556
28 | 2718896.9538 | 1247171.4127 | 2718918.0939 | 1247187.7535 | 2718931.0656 | 1247205.4952 | 2718941.9639 | 1247213.6094 | 2718961.079 | 1247220.3874 | 2718970.9336 | 1247219.5177 | 2718977.3214 | 1247215.209 | 2718977.9814 | 1247209.4285 | 2718970.9166 | 1247195.5306 | 2718952.3253 | 1247166.0441 | 2718946.1527 | 1247153.988 | 2718944.6057 | 1247142.2249 | 2718947.9546 | 1247128.2137 | 2718962.7994 | 1247102.7123 | 2718987.6611 | 1247072.4191 | 2718999.6055 | 1247059.3033 | 2719008.1791 | 1247047.7435 | 2719012.5248 | 1247033.7634 | 2719019.961 | 1247021.6581 | 2719035.981 | 1247012.7205
29 | 2719053.7202 | 1246993.4556 | 2719056.2326 | 1246991.2994
30 | 2718780.9764 | 1247301.623 | 2718776.0935 | 1247302.4814 | 2718765.9525 | 1247304.8358 | 2718758.9149 | 1247288.8037 | 2718752.2537 | 1247264.55 | 2718757.31 | 1247250.5173 | 2718779.8029 | 1247260.6652 | 2718807.5638 | 1247259.031 | 2718813.9803 | 1247254.7894 | 2718816.0242 | 1247233.1122 | 2718814.944 | 1247198.0612 | 2718821.7085 | 1247151.6023 | 2718847.0315 | 1247134.0506 | 2718863.4671 | 1247142.9764 | 2718879.4127 | 1247160.4996 | 2718890.1787 | 1247166.1757 | 2718896.9538 | 1247171.4127
31 | 2718780.9764 | 1247301.623 | 2718781.8088 | 1247303.8192 | 2718779.4683 | 1247305.6183 | 2718782.2971 | 1247315.6389 | 2718786.4869 | 1247328.2445 | 2718782.1429 | 1247336.52 | 2718777.5069 | 1247338.9357
32 | 2718742.553 | 1247339.9299 | 2718768.4152 | 1247343.6732 | 2718777.5069 | 1247338.9357
33 | 2718654.0839 | 1247080.5866 | 2718664.9319 | 1247110.1061 | 2718682.8934 | 1247146.218 | 2718709.8511 | 1247264.6455 | 2718742.553 | 1247339.9299
34 | 2718654.0839 | 1247080.5866 | 2718635.1672 | 1247148.3871 | 2718633.148 | 1247154.8966 | 2718631.7775 | 1247164.4771 | 2718619.5303 | 1247244.0987 | 2718625.7422 | 1247257.6121 | 2718623.3271 | 1247308.8066 | 2718621.401 | 1247321.7167
35 | 2718654.0839 | 1247080.5866 | 2718652.2568 | 1247066.5606 | 2718653.5035 | 1247055.2902
36 | 2718656.1685 | 1247031.1982 | 2718653.5035 | 1247055.2902
37 | 2718655.8477 | 1247021.1834 | 2718656.1685 | 1247031.1982
38 | 2718669.2251 | 1247008.9186 | 2718655.8477 | 1247021.1834
39 | 2718617.2529 | 1247347.2812 | 2718617.9953 | 1247341.1492 | 2718621.0146 | 1247324.3066 | 2718621.401 | 1247321.7167
40 | 2718669.2251 | 1247008.9186 | 2718678.4982 | 1246999.1716
41 | 2718669.2251 | 1247008.9186 | 2718659.2608 | 1247001.6686
42 | 2718617.2529 | 1247347.2812 | 2718615.5965 | 1247360.9622 | 2718615.5965 | 1247360.9622
43 | 2718615.6594 | 1247409.5264 | 2718618.1545 | 1247401.1248 | 2718621.9105 | 1247388.2447 | 2718623.2674 | 1247383.112 | 2718620.2473 | 1247375.0893 | 2718615.5965 | 1247360.9622
44 | 2718936.3156 | 1247768.9505 | 2718936.1628 | 1247799.8956 | 2718936.8328 | 1247803.7789 | 2718942.1172 | 1247817.1406 | 2718943.7597 | 1247821.1213 | 2718954.2659 | 1247840.1123
45 | 2718957.6348 | 1247846.202 | 2718954.2659 | 1247840.1123
46 | 2719494.2888 | 1247549.5425 | 2719237.4344 | 1247547.2596
47 | 2719494.2888 | 1247549.5425 | 2719493.5846 | 1247552.3725 | 2719504.0424 | 1247554.9849
48 | 2718615.6594 | 1247409.5264 | 2718614.4286 | 1247404.9112
49 | 2718957.6348 | 1247846.202 | 2718963.0063 | 1247855.9116
50 | 2718593.803 | 1247382.3109 | 2718602.0938 | 1247388.9712 | 2718608.9918 | 1247394.625 | 2718613.3965 | 1247401.0407 | 2718614.4286 | 1247404.9112
51 | 2718593.803 | 1247382.3109 | 2718575.8323 | 1247387.4447 | 2718567.7459 | 1247389.2887
52 | 2718593.803 | 1247382.3109 | 2718582.0638 | 1247372.2436
53 | 2718565.0171 | 1247389.911 | 2718567.7459 | 1247389.2887
54 | 2718349.4671 | 1247170.064 | 2718358.673 | 1247182.1014 | 2718412.9066 | 1247239.154 | 2718435.9543 | 1247252.1918 | 2718478.0021 | 1247278.1534 | 2718502.78 | 1247309.3079 | 2718513.7295 | 1247317.1444 | 2718566.8107 | 1247359.1629 | 2718582.0638 | 1247372.2436
55 | 2718342.0321 | 1247156.9483 | 2718344.6904 | 1247163.8182 | 2718349.4671 | 1247170.064
56 | 2718342.0321 | 1247156.9483 | 2718334.1402 | 1247136.5561
57 | 2718342.0321 | 1247156.9483 | 2718356.5332 | 1247147.0071 | 2718360.9369 | 1247136.8532 | 2718357.5403 | 1247120.0381 | 2718365.7326 | 1247118.8005 | 2718368.608 | 1247112.2055
58 | 2718328.3081 | 1247121.4864 | 2718334.1402 | 1247136.5561
59 | 2718262.9696 | 1247385.5014 | 2718262.6975 | 1247386.0681 | 2718255.1164 | 1247396.0379
60 | 2718255.1164 | 1247396.0379 | 2718250.9196 | 1247401.5572 | 2718234.8466 | 1247416.4825 | 2718222.1343 | 1247423.8677
61 | 2718199.4646 | 1247435.5937 | 2718215.0264 | 1247427.997 | 2718222.1343 | 1247423.8677
62 | 2718130.6654 | 1247471.2186 | 2718149.3907 | 1247460.0379 | 2718199.4646 | 1247435.5937
63 | 2718130.6654 | 1247471.2186 | 2718098.5605 | 1247483.9008 | 2718083.2912 | 1247488.4783 | 2718064.8244 | 1247486.698 | 2718047.7818 | 1247481.6879 | 2718029.8445 | 1247474.9474 | 2718026.6393 | 1247472.0034
64 | 2718130.6654 | 1247471.2186 | 2718143.2269 | 1247475.5169 | 2718152.5091 | 1247483.6197 | 2718154.3137 | 1247489.4492
65 | 2718328.3081 | 1247121.4864 | 2718224.3013 | 1246696.149
66 | 2718977.0241 | 1247881.2503 | 2718963.0063 | 1247855.9116
67 | 2718977.0241 | 1247881.2503 | 2719004.098 | 1247891.317
68 | 2718977.0241 | 1247881.2503 | 2719005.7075 | 1247918.9242 | 2719029.7912 | 1247949.7756
69 | 2719004.098 | 1247891.317 | 2719010.9476 | 1247893.8639 | 2719015.9716 | 1247895.8312
70 | 2719029.7912 | 1247949.7756 | 2719030.0488 | 1247950.1056 | 2719037.3332 | 1247963.1739 | 2719039.6577 | 1247973.0754
71 | 2719015.9716 | 1247895.8312 | 2719042.0381 | 1247906.0384
72 | 2719051.3522 | 1248032.4469 | 2719051.8217 | 1248022.9928 | 2719044.0693 | 1247991.8666 | 2719039.6577 | 1247973.0754
73 | 2719044.2425 | 1247906.9016 | 2719042.0381 | 1247906.0384
74 | 2719051.3522 | 1248032.4469 | 2719045.4754 | 1248042.5708 | 2719025.4041 | 1248059.0817
75 | 2719051.3522 | 1248032.4469 | 2719056.6295 | 1248032.6086 | 2719059.7187 | 1248030.5788
76 | 2719044.2425 | 1247906.9016 | 2719060.3342 | 1247913.2029
77 | 2718993.613 | 1248059.1992 | 2719025.4041 | 1248059.0817
78 | 2719025.4041 | 1248059.0817 | 2719032.1289 | 1248065.4144
79 | 2719059.7187 | 1248030.5788 | 2719069.9807 | 1248023.836 | 2719072.0391 | 1248022.759
80 | 2718606.8106 | 1247824.8116 | 2718615.0402 | 1247822.7155 | 2718620.6751 | 1247821.4976
81 | 2718812.4598 | 1248066.9115 | 2718620.6751 | 1247821.4976
82 | 2718524.7708 | 1247845.7075 | 2718606.8106 | 1247824.8116
83 | 2718814.0471 | 1248067.3082 | 2718812.4598 | 1248066.9115
84 | 2718524.7708 | 1247845.7075 | 2718339.1915 | 1248145.8418
85 | 2718270.1446 | 1247695.0153 | 2718524.7708 | 1247845.7075
86 | 2718814.0471 | 1248067.3082 | 2718819.5598 | 1248068.686
87 | 2718051.3774 | 1248291.5367 | 2718073.5026 | 1248281.3242 | 2718102.05 | 1248272.1963 | 2718124.0865 | 1248264.5511 | 2718145.7015 | 1248237.5147 | 2718170.4842 | 1248213.7664 | 2718203.2159 | 1248198.2615 | 2718234.7452 | 1248202.1267 | 2718294.3049 | 1248182.3092 | 2718326.3024 | 1248162.7424 | 2718339.1915 | 1248145.8418
88 | 2718256.7314 | 1247694.4524 | 2718270.1446 | 1247695.0153
89 | 2719060.3342 | 1247913.2029 | 2719074.7471 | 1247918.8468
90 | 2719074.7471 | 1247918.8468 | 2719100.662 | 1247928.9947 | 2719110.099 | 1247934.2582
91 | 2719195.4577 | 1247981.8663 | 2719110.099 | 1247934.2582
92 | 2719195.4577 | 1247981.8663 | 2719184.3066 | 1247989.1458
93 | 2719214.2837 | 1247992.3647 | 2719195.4577 | 1247981.8663
94 | 2719254.5672 | 1248016.9732 | 2719238.7071 | 1248006.2564 | 2719225.7967 | 1247998.3679 | 2719214.2837 | 1247992.3647
95 | 2719214.2837 | 1247992.3647 | 2719212.2919 | 1247998.6188 | 2719212.1796 | 1248004.199 | 2719217.263 | 1248020.5707
96 | 2719342.0149 | 1248182.8389 | 2719340.6101 | 1248173.8252 | 2719339.9955 | 1248166.4622 | 2719340.176 | 1248157.5028 | 2719342.0484 | 1248133.5536 | 2719341.5653 | 1248124.1582 | 2719337.8066 | 1248099.9956 | 2719332.1573 | 1248080.7991 | 2719328.2211 | 1248071.4453 | 2719319.3865 | 1248061.8706 | 2719303.14 | 1248050.8455 | 2719271.7111 | 1248028.8391 | 2719254.5672 | 1248016.9732
97 | 2719217.263 | 1248020.5707 | 2719217.9404 | 1248022.7526 | 2719231.1282 | 1248049.1137
98 | 2719342.0149 | 1248182.8389 | 2719600.483 | 1248104.6145
99 | 2719231.1282 | 1248049.1137 | 2719232.08 | 1248051.0163 | 2719248.4019 | 1248072.5626 | 2719254.4379 | 1248087.5744
100 | 2719543.6511 | 1247574.5002 | 2719517.0231 | 1247558.2276 | 2719504.0424 | 1247554.9849
101 | 2719540.1 | 1247656.8868 | 2719539.8688 | 1247627.1571 | 2719544.4643 | 1247599.3486 | 2719543.6511 | 1247574.5002
102 | 2719610.114 | 1248103.4484 | 2719600.483 | 1248104.6145 | 2719600.483 | 1248104.6145
103 | 2719894.0866 | 1247748.2773 | 2719904.0668 | 1247720.3294
104 | 2719894.0866 | 1247748.2773 | 2719856.9006 | 1247743.4881 | 2719843.76 | 1247739.7144
105 | 2719874.9258 | 1247773.7558 | 2719894.0866 | 1247748.2773
106 | 2719810.0266 | 1247730.0269 | 2719843.76 | 1247739.7144
107 | 2719874.9258 | 1247773.7558 | 2719813.117 | 1247872.1671 | 2719789.3301 | 1247886.2317 | 2719752.3572 | 1247870.9387 | 2719724.8943 | 1247869.1604 | 2719709.7608 | 1247877.4618 | 2719707.5271 | 1247904.2615
108 | 2719874.9258 | 1247773.7558 | 2719900.7572 | 1247786.9373
109 | 2719707.5271 | 1247904.2615 | 2719709.9459 | 1247909.1135
110 | 2719629.7848 | 1247799.7823 | 2719641.1002 | 1247821.9293 | 2719645.6797 | 1247837.2012 | 2719653.7851 | 1247846.2168 | 2719670.0398 | 1247853.0951 | 2719692.7954 | 1247888.195 | 2719707.5271 | 1247904.2615
111 | 2719938.2941 | 1247803.0528 | 2719920.0153 | 1247796.7646 | 2719900.7572 | 1247786.9373
112 | 2719629.7848 | 1247799.7823 | 2719596.2227 | 1247816.0746
113 | 2719629.7848 | 1247799.7823 | 2719605.0824 | 1247770.515 | 2719592.5506 | 1247747.6096 | 2719574.1445 | 1247726.0313 | 2719550.0664 | 1247693.1293 | 2719541.5883 | 1247672.2408 | 2719540.1 | 1247656.8868
114 | 2719257.6162 | 1248102.7067 | 2719254.4379 | 1248087.5744 | 2719254.4379 | 1248087.5744
115 | 2718993.613 | 1248059.1992 | 2718986.4005 | 1248043.6336
116 | 2718993.613 | 1248059.1992 | 2718986.1714 | 1248059.2277 | 2718976.5494 | 1248061.7251
117 | 2719044.0853 | 1248075.4016 | 2719039.8838 | 1248072.7172 | 2719032.1289 | 1248065.4144
118 | 2718975.0923 | 1248020.9447 | 2718982.4409 | 1248035.0881 | 2718986.4005 | 1248043.6336
119 | 2718976.5494 | 1248061.7251 | 2718974.8485 | 1248062.1665
120 | 2718975.0923 | 1248020.9447 | 2718974.0071 | 1248018.856
121 | 2718963.5035 | 1248065.1111 | 2718974.8485 | 1248062.1665
122 | 2718511.4838 | 1246299.083 | 2718509.7772 | 1246289.5743 | 2718513.2483 | 1246274.7091 | 2718510.6211 | 1246261.7347 | 2718495.8564 | 1246246.2494
123 | 2718495.8564 | 1246246.2494 | 2718485.782 | 1246235.6834 | 2718471.6969 | 1246228.0934
124 | 2719647.6693 | 1248626.3716 | 2719643.5891 | 1248628.6017
125 | 2719647.6693 | 1248626.3716 | 2719832.0749 | 1248326.722
126 | 2719647.6693 | 1248626.3716 | 2720080.9978 | 1248557.6021
127 | 2719632.231 | 1248634.7851 | 2719633.0098 | 1248634.3839 | 2719643.5891 | 1248628.6017
128 | 2719832.0749 | 1248326.722 | 2719843.9034 | 1248320.2225 | 2719849.12 | 1248315.3847
129 | 2720080.9978 | 1248557.6021 | 2720112.347 | 1248786.8234
130 | 2720107.2719 | 1248549.0027 | 2720080.9978 | 1248557.6021
131 | 2718023.5979 | 1248314.8365 | 2718020.5027 | 1248323.8697
132 | 2718023.5979 | 1248314.8365 | 2718029.1325 | 1248311.8883
133 | 2718040.7143 | 1248301.6106 | 2718034.8671 | 1248308.8335 | 2718029.1325 | 1248311.8883
134 | 2718159.936 | 1248554.508 | 2718148.2459 | 1248538.3063 | 2718134.5229 | 1248524.5955
135 | 2718259.1911 | 1248380.133 | 2718255.888 | 1248398.5908 | 2718241.5531 | 1248413.2283 | 2718213.5654 | 1248431.808 | 2718161.7593 | 1248470.908 | 2718128.5186 | 1248494.9769 | 2718121.3384 | 1248502.7626 | 2718123.465 | 1248513.5473 | 2718134.5229 | 1248524.5955
136 | 2718159.936 | 1248554.508 | 2718174.1843 | 1248574.2553
137 | 2718051.3774 | 1248291.5367 | 2718259.1911 | 1248380.133
138 | 2718174.1843 | 1248574.2553 | 2718175.575 | 1248576.1828 | 2718193.9581 | 1248593.3414 | 2718210.7384 | 1248596.9456 | 2718237.032 | 1248592.8109 | 2718248.193 | 1248596.759 | 2718281.3827 | 1248622.1535 | 2718292.3571 | 1248635.4392 | 2718297.7644 | 1248645.4916
139 | 2718388.0315 | 1248706.4641 | 2718363.8572 | 1248711.5301 | 2718349.824 | 1248709.9597 | 2718331.6082 | 1248691.6474 | 2718319.1078 | 1248669.3014 | 2718300.4779 | 1248650.5361 | 2718297.7644 | 1248645.4916
140 | 2718040.7143 | 1248301.6106 | 2718043.9682 | 1248298.5364
141 | 2718219.032 | 1247694.9778 | 2718227.0043 | 1247695.1369 | 2718230.5528 | 1247694.6616
142 | 2718237.9881 | 1247693.6658 | 2718230.5528 | 1247694.6616
143 | 2718051.3774 | 1248291.5367 | 2718043.9682 | 1248298.5364
144 | 2718040.0269 | 1248288.7194 | 2718051.3774 | 1248291.5367
145 | 2718040.0269 | 1248288.7194 | 2718034.5989 | 1248281.3496 | 2718028.366 | 1248256.7494 | 2718027.8152 | 1248255.1184
146 | 2718027.8152 | 1248255.1184 | 2718019.2018 | 1248229.6108
147 | 2718822.4402 | 1248141.1997 | 2718819.8694 | 1248144.7534 | 2718810.0695 | 1248161.8047 | 2718781.5933 | 1248237.7534 | 2718771.7393 | 1248266.9361 | 2718759.2403 | 1248293.5414 | 2718717.0882 | 1248353.5031 | 2718698.7624 | 1248373.8533 | 2718675.9011 | 1248385.2172
148 | 2718822.57 | 1248141.0202 | 2718822.4402 | 1248141.1997
149 | 2718822.57 | 1248141.0202 | 2718835.2767 | 1248123.4554 | 2718836.199 | 1248121.1204
150 | 2718843.8698 | 1248101.6989 | 2718836.199 | 1248121.1204
151 | 2718454.431 | 1249013.6619 | 2718388.0315 | 1248706.4641
152 | 2718454.431 | 1249013.6619 | 2718449.3244 | 1249023.1879
153 | 2718712.6399 | 1248761.2901 | 2718717.4466 | 1248759.2735 | 2718725.4244 | 1248760.3342 | 2718728.1479 | 1248766.1492 | 2718726.2059 | 1248777.1195 | 2718719.7222 | 1248792.3358 | 2718712.7068 | 1248823.9107 | 2718702.093 | 1248888.4303 | 2718704.6656 | 1248899.1352 | 2718711.3775 | 1248907.9548 | 2718723.7838 | 1248915.6764 | 2718739.6021 | 1248919.73
154 | 2718808.7868 | 1248888.6232 | 2718753.4592 | 1248909.7102 | 2718739.6021 | 1248919.73
155 | 2718849.0688 | 1248088.5359 | 2718843.8698 | 1248101.6989
156 | 2718901.15 | 1248076.4032 | 2718893.952 | 1248076.7147 | 2718856.1758 | 1248086.7324 | 2718849.0688 | 1248088.5359
157 | 2718849.0688 | 1248088.5359 | 2718839.7654 | 1248077.062 | 2718838.96 | 1248076.7201
158 | 2719724.1084 | 1247937.5233 | 2719709.9459 | 1247909.1135
159 | 2719938.2941 | 1247803.0528 | 2719941.585 | 1247804.1849
160 | 2719726.0846 | 1247941.4875 | 2719724.1084 | 1247937.5233
161 | 2719941.585 | 1247804.1849 | 2719941.585 | 1247804.1849 | 2719948.0419 | 1247800.7087
162 | 2719952.2316 | 1247798.4531 | 2719948.0419 | 1247800.7087
163 | 2719707.0008 | 1248104.5519 | 2719763.2608 | 1248026.2897 | 2719763.1922 | 1248016.6024 | 2719730.6946 | 1247950.7351 | 2719726.0846 | 1247941.4875
164 | 2720107.2719 | 1248549.0027 | 2720118.1878 | 1248545.4299
165 | 2719998.7278 | 1248327.3005 | 2719989.0455 | 1248328.8876 | 2719989.0455 | 1248328.8876
166 | 2719989.0455 | 1248328.8876 | 2719981.6775 | 1248316.6798
167 | 2718838.96 | 1248076.7201 | 2718820.7094 | 1248068.9733 | 2718819.5598 | 1248068.686
168 | 2718808.7868 | 1248888.6232 | 2718807.3603 | 1248907.3993 | 2718816.1931 | 1248919.2975
169 | 2718875.5912 | 1248880.9448 | 2718861.3232 | 1248877.5448 | 2718842.5894 | 1248875.7455 | 2718808.7868 | 1248888.6232
170 | 2718875.5912 | 1248880.9448 | 2718853.886 | 1248892.0857
171 | 2718875.5912 | 1248880.9448 | 2718887.6864 | 1248883.8343 | 2718907.9178 | 1248883.651
172 | 2719127.096 | 1248741.4869 | 2719092.4718 | 1248890.9616
173 | 2719127.096 | 1248741.4869 | 2719048.3305 | 1248644.7789
174 | 2719212.9457 | 1248702.9913 | 2719186.9365 | 1248713.6217 | 2719165.26 | 1248723.65 | 2719149.4098 | 1248738.4439 | 2719135.3922 | 1248744.7453 | 2719127.096 | 1248741.4869
175 | 2719092.4718 | 1248890.9616 | 2719111.3001 | 1248900.0809 | 2719133.6097 | 1248910.7382 | 2719166.4916 | 1248904.9831 | 2719190.6231 | 1248912.1743 | 2719211.6993 | 1248926.31 | 2719219.6725 | 1248936.9682 | 2719216.0072 | 1248946.4469
176 | 2719212.9457 | 1248702.9913 | 2719217.5829 | 1248686.137 | 2719228.6479 | 1248665.5422 | 2719235.7052 | 1248660.1796 | 2719249.8078 | 1248654.5474 | 2719267.6382 | 1248646.8551 | 2719288.8154 | 1248626.7531 | 2719313.7405 | 1248611.097 | 2719328.4321 | 1248594.9903 | 2719345.5446 | 1248559.1367
177 | 2719160.6534 | 1249014.4226 | 2719157.7402 | 1249009.5954 | 2719152.0957 | 1249000.6966 | 2719152.4281 | 1248988.304 | 2719165.3824 | 1248977.0104 | 2719169.2598 | 1248974.9302
178 | 2719216.0072 | 1248946.4469 | 2719192.0536 | 1248962.7012 | 2719169.2598 | 1248974.9302
179 | 2719169.5815 | 1249029.2166 | 2719160.6534 | 1249014.4226
180 | 2719169.5815 | 1249029.2166 | 2719132.2361 | 1249034.2369 | 2719099.1493 | 1249037.1926
181 | 2719169.5815 | 1249029.2166 | 2719151.6289 | 1249010.3843 | 2719113.9267 | 1248986.6899
182 | 2719169.5815 | 1249029.2166 | 2719202.2558 | 1249025.3569
183 | 2719099.1493 | 1249037.1926 | 2719082.9541 | 1249038.6394 | 2719065.6591 | 1249038.5586 | 2719061.9993 | 1249037.7575
184 | 2719092.312 | 1248977.1246 | 2719101.5425 | 1248978.9069 | 2719113.9267 | 1248986.6899
185 | 2719202.2558 | 1249025.3569 | 2719231.6163 | 1249021.8887
186 | 2719047.302 | 1249034.5408 | 2719061.9993 | 1249037.7575
187 | 2718931.4618 | 1249034.4836 | 2718957.9351 | 1249027.7313 | 2719006.9668 | 1249027.1371 | 2719030.4127 | 1249030.8443 | 2719047.302 | 1249034.5408
188 | 2718907.9178 | 1248883.651 | 2718902.7819 | 1248904.7101 | 2718901.8198 | 1248934.9496 | 2718910.4536 | 1248970.6751 | 2718910.176 | 1249008.9573 | 2718917.9552 | 1249027.4178 | 2718922.2038 | 1249035.1318 | 2718931.4618 | 1249034.4836
189 | 2718231.9125 | 1247680.8302 | 2718216.777 | 1247669.6783 | 2718199.3954 | 1247647.7621
190 | 2718237.9881 | 1247693.6658 | 2718232.5536 | 1247681.3026 | 2718231.9125 | 1247680.8302
191 | 2718154.3137 | 1247489.4492 | 2718155.256 | 1247492.493 | 2718152.5717 | 1247515.7144 | 2718157.6133 | 1247537.1884 | 2718180.8934 | 1247609.3682 | 2718197.4027 | 1247645.2495 | 2718199.3954 | 1247647.7621
192 | 2718237.9881 | 1247693.6658 | 2718256.7314 | 1247694.4524
193 | 2718026.6393 | 1247472.0034 | 2718007.9878 | 1247454.84 | 2717991.6624 | 1247445.8547
194 | 2718026.6393 | 1247472.0034 | 2718023.6725 | 1247475.3026 | 2718021.1548 | 1247476.3662
195 | 2717990.2748 | 1247492.5664 | 2717990.5048 | 1247492.4235 | 2718008.137 | 1247481.8656 | 2718021.1548 | 1247476.3662
196 | 2719351.4531 | 1248546.7575 | 2719345.5446 | 1248559.1367
197 | 2719351.4531 | 1248546.7575 | 2719333.932 | 1248536.4299
198 | 2719351.4531 | 1248546.7575 | 2719376.0752 | 1248561.7126
199 | 2719333.932 | 1248536.4299 | 2719332.6188 | 1248535.6559
200 | 2719473.9911 | 1248651.9476 | 2719413.5071 | 1248595.8484 | 2719380.6162 | 1248564.4707 | 2719376.0752 | 1248561.7126
201 | 2719473.9911 | 1248651.9476 | 2719483.4161 | 1248647.923 | 2719516.6154 | 1248659.1016 | 2719600.2106 | 1248651.2808 | 2719632.231 | 1248634.7851
202 | 2718901.15 | 1248076.4032 | 2718892.4287 | 1248025.4751
203 | 2718901.15 | 1248076.4032 | 2718906.662 | 1248076.158 | 2718922.639 | 1248077.3531
204 | 2718891.2438 | 1248018.556 | 2718892.4287 | 1248025.4751
205 | 2718922.639 | 1248077.3531 | 2718926.3719 | 1248077.6323 | 2718941.8769 | 1248072.5613 | 2718953.6978 | 1248068.4891
206 | 2719873.2255 | 1248293.0294 | 2719849.12 | 1248315.3847
207 | 2719959.6566 | 1248255.5755 | 2719935.8585 | 1248254.5821 | 2719906.6351 | 1248265.6003 | 2719887.3232 | 1248279.9552 | 2719873.2255 | 1248293.0294
208 | 2719701.8856 | 1248111.6503 | 2719873.2255 | 1248293.0294
209 | 2719703.5803 | 1248109.31 | 2719701.8856 | 1248111.6503
210 | 2719703.5803 | 1248109.31 | 2719678.4803 | 1248104.8079
211 | 2719703.5803 | 1248109.31 | 2719707.0008 | 1248104.5519
212 | 2719959.6566 | 1248255.5755 | 2719967.8865 | 1248293.8299 | 2719981.6775 | 1248316.6798
213 | 2719678.4803 | 1248104.8079 | 2719656.3955 | 1248100.8465
214 | 2719610.114 | 1248103.4484 | 2719616.1063 | 1248102.723
215 | 2719616.1063 | 1248102.723 | 2719618.1959 | 1248102.47 | 2719626.6037 | 1248096.8682
216 | 2719644.1478 | 1248098.8319 | 2719626.6037 | 1248096.8682 | 2719626.6037 | 1248096.8682
217 | 2719644.1478 | 1248098.8319 | 2719646.8489 | 1248099.1342 | 2719656.3955 | 1248100.8465
218 | 2718963.5035 | 1248065.1111 | 2718953.6978 | 1248068.4891
219 | 2718963.5035 | 1248065.1111 | 2718964.9509 | 1248073.9142 | 2718962.34 | 1248088.8764
220 | 2719249.3601 | 1248202.2474 | 2719248.0621 | 1248212.9183 | 2719248.2773 | 1248222.2858
221 | 2719251.9364 | 1248181.0694 | 2719249.3601 | 1248202.2474
222 | 2719251.9364 | 1248181.0694 | 2719256.9702 | 1248171.0113
223 | 2719251.9364 | 1248181.0694 | 2719240.6945 | 1248180.4802
224 | 2719256.9702 | 1248171.0113 | 2719260.5706 | 1248163.8174 | 2719266.5351 | 1248150.1037 | 2719265.3849 | 1248139.694 | 2719262.8789 | 1248127.7629
225 | 2719240.6945 | 1248180.4802 | 2719240.5358 | 1248180.4719
226 | 2718962.34 | 1248088.8764 | 2718961.3286 | 1248094.6724
227 | 2718960.9949 | 1248096.5847 | 2718961.3286 | 1248094.6724
228 | 2718959.4533 | 1248105.4193 | 2718960.9949 | 1248096.5847
229 | 2719262.0256 | 1248123.7003 | 2719262.8789 | 1248127.7629
230 | 2718967.7271 | 1248006.7691 | 2718974.0071 | 1248018.856
231 | 2718959.92 | 1247991.7539 | 2718959.4702 | 1247990.8889
232 | 2718967.7271 | 1248006.7691 | 2718959.92 | 1247991.7539
233 | 2718967.7271 | 1248006.7691 | 2718941.1759 | 1248011.5293
234 | 2719260.7828 | 1248117.7832 | 2719262.0256 | 1248123.7003
235 | 2719257.6162 | 1248102.7067 | 2719260.6041 | 1248116.9323
236 | 2719260.6041 | 1248116.9323 | 2719260.7828 | 1248117.7832

## bus_geodata
| x | y | coords
0 | 2719051.3115 | 1246733.0741
1 | 2719124.4829 | 1246855.7067
2 | 2718871.9909 | 1246852.1595
3 | 2718903.237 | 1246444.5898
4 | 2719114.9945 | 1246868.3969
5 | 2719133.5563 | 1246862.1611
6 | 2718767.4202 | 1246465.6611
7 | 2718908.6378 | 1246433.8791
8 | 2718697.0171 | 1246280.7536
9 | 2718536.2575 | 1246202.5866
10 | 2719083.3621 | 1246949.3569
11 | 2719247.0726 | 1246820.2741
12 | 2719085.9714 | 1246966.5705
13 | 2719256.5325 | 1246825.9135
14 | 2719080.8688 | 1246972.3323
15 | 2719380.2705 | 1246736.276
16 | 2719404.4499 | 1246919.4211
17 | 2719075.2516 | 1246976.0763
18 | 2719065.5856 | 1246982.5298
19 | 2719494.3985 | 1247230.3074
20 | 2719612.8967 | 1247399.353
21 | 2719623.1099 | 1247389.3178
22 | 2719537.225 | 1247526.4081
23 | 2719822.7916 | 1247354.5605
24 | 2719611.3447 | 1247509.3439
25 | 2719035.981 | 1247012.7205
26 | 2719053.7202 | 1246993.4556
27 | 2718896.9538 | 1247171.4127
28 | 2719056.2326 | 1246991.2994
29 | 2718780.9764 | 1247301.623
30 | 2718777.5069 | 1247338.9357
31 | 2718742.553 | 1247339.9299
32 | 2718654.0839 | 1247080.5866
33 | 2718653.5035 | 1247055.2902
34 | 2718656.1685 | 1247031.1982
35 | 2718655.8477 | 1247021.1834
36 | 2718621.401 | 1247321.7167
37 | 2718669.2251 | 1247008.9186
38 | 2718617.2529 | 1247347.2812
39 | 2718678.4982 | 1246999.1716
40 | 2718659.2608 | 1247001.6686
41 | 2718615.5965 | 1247360.9622
42 | 2718936.3157 | 1247768.9505
43 | 2718954.2659 | 1247840.1123
44 | 2719237.4344 | 1247547.2596
45 | 2719494.2888 | 1247549.5425
46 | 2718615.6594 | 1247409.5264
47 | 2718957.6348 | 1247846.202
48 | 2718614.4286 | 1247404.9112
49 | 2718593.803 | 1247382.3109
50 | 2718567.7459 | 1247389.2887
51 | 2718582.0638 | 1247372.2436
52 | 2718565.0171 | 1247389.911
53 | 2718349.4671 | 1247170.064
54 | 2718342.0321 | 1247156.9483
55 | 2718334.1402 | 1247136.5561
56 | 2718368.608 | 1247112.2055
57 | 2718262.9696 | 1247385.5014
58 | 2718255.1164 | 1247396.0379
59 | 2718222.1343 | 1247423.8677
60 | 2718199.4646 | 1247435.5937
61 | 2718130.6654 | 1247471.2186
62 | 2718328.3081 | 1247121.4864
63 | 2718224.3013 | 1246696.149
64 | 2718963.0063 | 1247855.9116
65 | 2718977.0241 | 1247881.2503
66 | 2719004.098 | 1247891.317
67 | 2719029.7912 | 1247949.7756
68 | 2719015.9716 | 1247895.8312
69 | 2719039.6577 | 1247973.0754
70 | 2719042.0381 | 1247906.0384
71 | 2719051.3522 | 1248032.4469
72 | 2719044.2425 | 1247906.9016
73 | 2719025.4041 | 1248059.0817
74 | 2719059.7187 | 1248030.5788
75 | 2718620.6751 | 1247821.4976
76 | 2718606.8106 | 1247824.8116
77 | 2718812.4598 | 1248066.9115
78 | 2718524.7708 | 1247845.7075
79 | 2718814.0471 | 1248067.3082
80 | 2718339.1915 | 1248145.8418
81 | 2718270.1446 | 1247695.0153
82 | 2719060.3342 | 1247913.2029
83 | 2719074.7471 | 1247918.8468
84 | 2719110.099 | 1247934.2582
85 | 2719195.4577 | 1247981.8663
86 | 2719184.3066 | 1247989.1458
87 | 2719214.2837 | 1247992.3647
88 | 2719254.5672 | 1248016.9732
89 | 2719217.263 | 1248020.5707
90 | 2719072.0391 | 1248022.759
91 | 2719342.0149 | 1248182.8389
92 | 2719231.1282 | 1248049.1137
93 | 2719504.0424 | 1247554.9849
94 | 2719543.6511 | 1247574.5002
95 | 2719600.483 | 1248104.6145
96 | 2719904.0668 | 1247720.3294
97 | 2719894.0866 | 1247748.2773
98 | 2719843.76 | 1247739.7144
99 | 2719874.9258 | 1247773.7558
100 | 2719810.0266 | 1247730.0269
101 | 2719707.5271 | 1247904.2615
102 | 2719900.7572 | 1247786.9373
103 | 2719629.7848 | 1247799.7823
104 | 2719596.2227 | 1247816.0746
105 | 2719540.1 | 1247656.8868
106 | 2719254.4379 | 1248087.5744
107 | 2718993.613 | 1248059.1992
108 | 2719032.1289 | 1248065.4144
109 | 2718986.4005 | 1248043.6336
110 | 2718976.5494 | 1248061.7251
111 | 2719044.0853 | 1248075.4016
112 | 2718975.0923 | 1248020.9447
113 | 2718974.8485 | 1248062.1665
114 | 2718511.4838 | 1246299.083
115 | 2718495.8564 | 1246246.2494
116 | 2718471.6969 | 1246228.0934
117 | 2719647.6693 | 1248626.3716
118 | 2719643.5891 | 1248628.6017
119 | 2719832.0749 | 1248326.722
120 | 2720080.9978 | 1248557.6021
121 | 2718020.5027 | 1248323.8697
122 | 2718023.5979 | 1248314.8365
123 | 2718029.1325 | 1248311.8883
124 | 2718134.5229 | 1248524.5955
125 | 2718159.936 | 1248554.508
126 | 2718259.1911 | 1248380.133
127 | 2718174.1843 | 1248574.2553
128 | 2718297.7644 | 1248645.4916
129 | 2718040.7143 | 1248301.6106
130 | 2718219.032 | 1247694.9778
131 | 2718230.5528 | 1247694.6616
132 | 2718043.9682 | 1248298.5364
133 | 2718051.3774 | 1248291.5367
134 | 2718040.0269 | 1248288.7194
135 | 2718027.8152 | 1248255.1184
136 | 2718019.2018 | 1248229.6108
137 | 2718675.9011 | 1248385.2172
138 | 2718822.4402 | 1248141.1997
139 | 2718822.57 | 1248141.0202
140 | 2718836.199 | 1248121.1204
141 | 2718388.0315 | 1248706.4641
142 | 2718454.431 | 1249013.6619
143 | 2718449.3244 | 1249023.1879
144 | 2718712.6399 | 1248761.2901
145 | 2718739.6021 | 1248919.73
146 | 2718843.8698 | 1248101.6989
147 | 2718849.0688 | 1248088.5359
148 | 2719709.9459 | 1247909.1135
149 | 2719938.2941 | 1247803.0528
150 | 2719724.1084 | 1247937.5233
151 | 2719941.585 | 1247804.1849
152 | 2719948.0419 | 1247800.7087
153 | 2719952.2316 | 1247798.4531
154 | 2719726.0846 | 1247941.4875
155 | 2720118.1878 | 1248545.4299
156 | 2720107.2719 | 1248549.0027
157 | 2719998.7278 | 1248327.3005
158 | 2719989.0455 | 1248328.8876
159 | 2718819.5598 | 1248068.686
160 | 2718838.96 | 1248076.7201
161 | 2718808.7868 | 1248888.6232
162 | 2718816.1931 | 1248919.2975
163 | 2718875.5912 | 1248880.9448
164 | 2719127.096 | 1248741.4869
165 | 2719092.4718 | 1248890.9617
166 | 2719048.3305 | 1248644.7789
167 | 2719212.9457 | 1248702.9913
168 | 2719169.2598 | 1248974.9302
169 | 2719160.6534 | 1249014.4226
170 | 2719216.0072 | 1248946.4469
171 | 2719169.5815 | 1249029.2166
172 | 2719099.1493 | 1249037.1926
173 | 2719113.9267 | 1248986.6899
174 | 2719202.2558 | 1249025.3569
175 | 2719061.9993 | 1249037.7575
176 | 2719092.312 | 1248977.1246
177 | 2719231.6163 | 1249021.8887
178 | 2719047.302 | 1249034.5408
179 | 2718931.4618 | 1249034.4836
180 | 2718907.9178 | 1248883.651
181 | 2718853.886 | 1248892.0857
182 | 2718231.9125 | 1247680.8302
183 | 2718199.3954 | 1247647.7621
184 | 2718237.9881 | 1247693.6658
185 | 2718154.3137 | 1247489.4492
186 | 2718256.7314 | 1247694.4524
187 | 2718026.6393 | 1247472.0034
188 | 2717991.6624 | 1247445.8547
189 | 2718021.1548 | 1247476.3662
190 | 2717990.2748 | 1247492.5664
191 | 2719345.5446 | 1248559.1367
192 | 2719351.4531 | 1248546.7575
193 | 2719333.932 | 1248536.4299
194 | 2719376.0752 | 1248561.7126
195 | 2719332.6188 | 1248535.6559
196 | 2719473.9911 | 1248651.9476
197 | 2719632.231 | 1248634.7851
198 | 2718901.15 | 1248076.4032
199 | 2718892.4287 | 1248025.4751
200 | 2718922.639 | 1248077.3531
201 | 2719849.12 | 1248315.3847
202 | 2719873.2255 | 1248293.0294
203 | 2719701.8856 | 1248111.6503
204 | 2719703.5803 | 1248109.31
205 | 2719959.6566 | 1248255.5755
206 | 2719981.6775 | 1248316.6798
207 | 2719678.4803 | 1248104.8079
208 | 2719707.0008 | 1248104.5519
209 | 2719610.114 | 1248103.4484
210 | 2719616.1063 | 1248102.723
211 | 2719626.6037 | 1248096.8682
212 | 2719644.1478 | 1248098.8319
213 | 2719656.3955 | 1248100.8465
214 | 2718891.2438 | 1248018.556
215 | 2718953.6978 | 1248068.4891
216 | 2718963.5035 | 1248065.1111
217 | 2720112.347 | 1248786.8234
218 | 2719248.2773 | 1248222.2858
219 | 2719249.3601 | 1248202.2474
220 | 2719251.9364 | 1248181.0694
221 | 2719256.9702 | 1248171.0113
222 | 2719240.6945 | 1248180.4802
223 | 2718962.34 | 1248088.8764
224 | 2718961.3286 | 1248094.6724
225 | 2718960.9949 | 1248096.5847
226 | 2719240.5358 | 1248180.4719
227 | 2719262.8789 | 1248127.7629
228 | 2718959.4533 | 1248105.4193
229 | 2718974.0071 | 1248018.856
230 | 2718959.92 | 1247991.7539
231 | 2718959.4702 | 1247990.8889
232 | 2718967.7271 | 1248006.7691
233 | 2718941.1759 | 1248011.5293
234 | 2719262.0256 | 1248123.7003
235 | 2719257.6162 | 1248102.7067
236 | 2719260.6041 | 1248116.9323
237 | 2719260.7828 | 1248117.7832
238 | 2719051.3522 | 1248032.4469

## line_std_types
| c_nf_per_km | r_ohm_per_km | x_ohm_per_km | max_i_ka | type | q_mm2 | alpha | voltage_rating
NAYY 4x50 SE | 210 | 0.642 | 0.083 | 0.142 | cs | 50 | 0.00403 | LV
NAYY 4x120 SE | 264 | 0.225 | 0.08 | 0.242 | cs | 120 | 0.00403 | LV
NAYY 4x150 SE | 261 | 0.208 | 0.08 | 0.27 | cs | 150 | 0.00403 | LV
NA2XS2Y 1x95 RM/25 12/20 kV | 216 | 0.313 | 0.132 | 0.252 | cs | 95 | 0.00403 | MV
NA2XS2Y 1x185 RM/25 12/20 kV | 273 | 0.161 | 0.117 | 0.362 | cs | 185 | 0.00403 | MV
NA2XS2Y 1x240 RM/25 12/20 kV | 304 | 0.122 | 0.112 | 0.421 | cs | 240 | 0.00403 | MV
NA2XS2Y 1x95 RM/25 6/10 kV | 315 | 0.313 | 0.123 | 0.249 | cs | 95 | 0.00403 | MV
NA2XS2Y 1x185 RM/25 6/10 kV | 406 | 0.161 | 0.11 | 0.358 | cs | 185 | 0.00403 | MV
NA2XS2Y 1x240 RM/25 6/10 kV | 456 | 0.122 | 0.105 | 0.416 | cs | 240 | 0.00403 | MV
NA2XS2Y 1x150 RM/25 12/20 kV | 250 | 0.206 | 0.116 | 0.319 | cs | 150 | 0.00403 | MV
NA2XS2Y 1x120 RM/25 12/20 kV | 230 | 0.253 | 0.119 | 0.283 | cs | 120 | 0.00403 | MV
NA2XS2Y 1x70 RM/25 12/20 kV | 190 | 0.443 | 0.132 | 0.22 | cs | 70 | 0.00403 | MV
NA2XS2Y 1x150 RM/25 6/10 kV | 360 | 0.206 | 0.11 | 0.315 | cs | 150 | 0.00403 | MV
NA2XS2Y 1x120 RM/25 6/10 kV | 340 | 0.253 | 0.113 | 0.28 | cs | 120 | 0.00403 | MV
NA2XS2Y 1x70 RM/25 6/10 kV | 280 | 0.443 | 0.123 | 0.217 | cs | 70 | 0.00403 | MV
N2XS(FL)2Y 1x120 RM/35 64/110 kV | 112 | 0.153 | 0.166 | 0.366 | cs | 120 | 0.00393 | HV
N2XS(FL)2Y 1x185 RM/35 64/110 kV | 125 | 0.099 | 0.156 | 0.457 | cs | 185 | 0.00393 | HV
N2XS(FL)2Y 1x240 RM/35 64/110 kV | 135 | 0.075 | 0.149 | 0.526 | cs | 240 | 0.00393 | HV
N2XS(FL)2Y 1x300 RM/35 64/110 kV | 144 | 0.06 | 0.144 | 0.588 | cs | 300 | 0.00393 | HV
15-AL1/3-ST1A 0.4 | 11 | 1.8769 | 0.35 | 0.105 | ol | 16 | 0.00403 | LV
24-AL1/4-ST1A 0.4 | 11.25 | 1.2012 | 0.335 | 0.14 | ol | 24 | 0.00403 | LV
48-AL1/8-ST1A 0.4 | 12.2 | 0.5939 | 0.3 | 0.21 | ol | 48 | 0.00403 | LV
94-AL1/15-ST1A 0.4 | 13.2 | 0.306 | 0.29 | 0.35 | ol | 94 | 0.00403 | LV
34-AL1/6-ST1A 10.0 | 9.7 | 0.8342 | 0.36 | 0.17 | ol | 34 | 0.00403 | MV
48-AL1/8-ST1A 10.0 | 10.1 | 0.5939 | 0.35 | 0.21 | ol | 48 | 0.00403 | MV
70-AL1/11-ST1A 10.0 | 10.4 | 0.4132 | 0.339 | 0.29 | ol | 70 | 0.00403 | MV
94-AL1/15-ST1A 10.0 | 10.75 | 0.306 | 0.33 | 0.35 | ol | 94 | 0.00403 | MV
122-AL1/20-ST1A 10.0 | 11.1 | 0.2376 | 0.323 | 0.41 | ol | 122 | 0.00403 | MV
149-AL1/24-ST1A 10.0 | 11.25 | 0.194 | 0.315 | 0.47 | ol | 149 | 0.00403 | MV
34-AL1/6-ST1A 20.0 | 9.15 | 0.8342 | 0.382 | 0.17 | ol | 34 | 0.00403 | MV
48-AL1/8-ST1A 20.0 | 9.5 | 0.5939 | 0.372 | 0.21 | ol | 48 | 0.00403 | MV
70-AL1/11-ST1A 20.0 | 9.7 | 0.4132 | 0.36 | 0.29 | ol | 70 | 0.00403 | MV
94-AL1/15-ST1A 20.0 | 10 | 0.306 | 0.35 | 0.35 | ol | 94 | 0.00403 | MV
122-AL1/20-ST1A 20.0 | 10.3 | 0.2376 | 0.344 | 0.41 | ol | 122 | 0.00403 | MV
149-AL1/24-ST1A 20.0 | 10.5 | 0.194 | 0.337 | 0.47 | ol | 149 | 0.00403 | MV
184-AL1/30-ST1A 20.0 | 10.75 | 0.1571 | 0.33 | 0.535 | ol | 184 | 0.00403 | MV
243-AL1/39-ST1A 20.0 | 11 | 0.1188 | 0.32 | 0.645 | ol | 243 | 0.00403 | MV
48-AL1/8-ST1A 110.0 | 8 | 0.5939 | 0.46 | 0.21 | ol | 48 | 0.00403 | HV
70-AL1/11-ST1A 110.0 | 8.4 | 0.4132 | 0.45 | 0.29 | ol | 70 | 0.00403 | HV
94-AL1/15-ST1A 110.0 | 8.65 | 0.306 | 0.44 | 0.35 | ol | 94 | 0.00403 | HV
122-AL1/20-ST1A 110.0 | 8.5 | 0.2376 | 0.43 | 0.41 | ol | 122 | 0.00403 | HV
149-AL1/24-ST1A 110.0 | 8.75 | 0.194 | 0.41 | 0.47 | ol | 149 | 0.00403 | HV
184-AL1/30-ST1A 110.0 | 8.8 | 0.1571 | 0.4 | 0.535 | ol | 184 | 0.00403 | HV
243-AL1/39-ST1A 110.0 | 9 | 0.1188 | 0.39 | 0.645 | ol | 243 | 0.00403 | HV
305-AL1/39-ST1A 110.0 | 9.2 | 0.0949 | 0.38 | 0.74 | ol | 305 | 0.00403 | HV
490-AL1/64-ST1A 110.0 | 9.75 | 0.059 | 0.37 | 0.96 | ol | 490 | 0.00403 | HV
679-AL1/86-ST1A 110.0 | 9.95 | 0.042 | 0.36 | 1.15 | ol | 679 | 0.00403 | HV
490-AL1/64-ST1A 220.0 | 10 | 0.059 | 0.285 | 0.96 | ol | 490 | 0.00403 | HV
679-AL1/86-ST1A 220.0 | 11.7 | 0.042 | 0.275 | 1.15 | ol | 679 | 0.00403 | HV
490-AL1/64-ST1A 380.0 | 11 | 0.059 | 0.253 | 0.96 | ol | 490 | 0.00403 | HV
679-AL1/86-ST1A 380.0 | 14.6 | 0.042 | 0.25 | 1.15 | ol | 679 | 0.00403 | HV

## trafo_std_types
| i0_percent | pfe_kw | vkr_percent | sn_mva | vn_lv_kv | vn_hv_kv | vk_percent | shift_degree | vector_group | tap_side | tap_neutral | tap_min | tap_max | tap_step_degree | tap_step_percent | tap_phase_shifter
160 MVA 380/110 kV | 0.06 | 60 | 0.25 | 160 | 110 | 380 | 12.2 | 0 | Yy0 | hv | 0 | -9 | 9 | 0 | 1.5 | FALSE
100 MVA 220/110 kV | 0.06 | 55 | 0.26 | 100 | 110 | 220 | 12 | 0 | Yy0 | hv | 0 | -9 | 9 | 0 | 1.5 | FALSE
63 MVA 110/20 kV | 0.04 | 22 | 0.32 | 63 | 20 | 110 | 18 | 150 | YNd5 | hv | 0 | -9 | 9 | 0 | 1.5 | FALSE
40 MVA 110/20 kV | 0.05 | 18 | 0.34 | 40 | 20 | 110 | 16.2 | 150 | YNd5 | hv | 0 | -9 | 9 | 0 | 1.5 | FALSE
25 MVA 110/20 kV | 0.07 | 14 | 0.41 | 25 | 20 | 110 | 12 | 150 | YNd5 | hv | 0 | -9 | 9 | 0 | 1.5 | FALSE
63 MVA 110/10 kV | 0.04 | 22 | 0.32 | 63 | 10 | 110 | 18 | 150 | YNd5 | hv | 0 | -9 | 9 | 0 | 1.5 | FALSE
40 MVA 110/10 kV | 0.05 | 18 | 0.34 | 40 | 10 | 110 | 16.2 | 150 | YNd5 | hv | 0 | -9 | 9 | 0 | 1.5 | FALSE
25 MVA 110/10 kV | 0.07 | 14 | 0.41 | 25 | 10 | 110 | 12 | 150 | YNd5 | hv | 0 | -9 | 9 | 0 | 1.5 | FALSE
0.25 MVA 20/0.4 kV | 0.32 | 0.8 | 1.44 | 0.25 | 0.4 | 20 | 6 | 150 | Yzn5 | hv | 0 | -2 | 2 | 0 | 2.5 | FALSE
0.4 MVA 20/0.4 kV | 0.3375 | 1.35 | 1.425 | 0.4 | 0.4 | 20 | 6 | 150 | Dyn5 | hv | 0 | -2 | 2 | 0 | 2.5 | FALSE
0.63 MVA 20/0.4 kV | 0.2619 | 1.65 | 1.206 | 0.63 | 0.4 | 20 | 6 | 150 | Dyn5 | hv | 0 | -2 | 2 | 0 | 2.5 | FALSE
0.25 MVA 10/0.4 kV | 0.24 | 0.6 | 1.2 | 0.25 | 0.4 | 10 | 4 | 150 | Dyn5 | hv | 0 | -2 | 2 | 0 | 2.5 | FALSE
0.4 MVA 10/0.4 kV | 0.2375 | 0.95 | 1.325 | 0.4 | 0.4 | 10 | 4 | 150 | Dyn5 | hv | 0 | -2 | 2 | 0 | 2.5 | FALSE
0.63 MVA 10/0.4 kV | 0.1873 | 1.18 | 1.0794 | 0.63 | 0.4 | 10 | 4 | 150 | Dyn5 | hv | 0 | -2 | 2 | 0 | 2.5 | FALSE

## trafo3w_std_types
| sn_hv_mva | sn_mv_mva | sn_lv_mva | vn_hv_kv | vn_mv_kv | vn_lv_kv | vk_hv_percent | vk_mv_percent | vk_lv_percent | vkr_hv_percent | vkr_mv_percent | vkr_lv_percent | pfe_kw | i0_percent | shift_mv_degree | shift_lv_degree | vector_group | tap_side | tap_neutral | tap_min | tap_max | tap_step_percent
63/25/38 MVA 110/20/10 kV | 63 | 25 | 38 | 110 | 20 | 10 | 10.4 | 10.4 | 10.4 | 0.28 | 0.32 | 0.35 | 35 | 0.89 | 0 | 0 | YN0yn0yn0 | hv | 0 | -10 | 10 | 1.2
63/25/38 MVA 110/10/10 kV | 63 | 25 | 38 | 110 | 10 | 10 | 10.4 | 10.4 | 10.4 | 0.28 | 0.32 | 0.35 | 35 | 0.89 | 0 | 0 | YN0yn0yn0 | hv | 0 | -10 | 10 | 1.2

## fuse_std_types
| fuse_type | i_rated_a | t_avg | t_min | t_total | x_avg | x_min | x_total
HV 100A | HV 100A | 100 | 0 | [10.0, 3.64, 0.854, 0.281, 0.1, 0.0531, 0.022, 0.01] | [10.0, 4.267, 1.21, 0.403, 0.1, 0.058, 0.022, 0.01] | 0 | [300.0, 350.0, 450.0, 550.0, 700.0, 850.0, 1200.0, 1752.0] | [600.0, 700.0, 900.0, 1150.0, 1665.0, 2000.0, 3000.0, 4313.0]
HV 10A | HV 10A | 10 | 0 | [10.0, 1675.0, 0.344, 0.156, 0.1, 0.0417, 0.0171, 0.01] | [10.0, 1.3, 0.3, 0.155, 0.1, 0.0555, 0.023, 0.01] | 0 | [30.0, 32.0, 35.0, 37.0, 39.0, 50.0, 70.0, 88.0] | [60.0, 70.0, 80.0, 87.0, 94.0, 110.0, 150.0, 216.0]
HV 125A | HV 125A | 125 | 0 | [10.0, 1.82, 0.344, 0.1, 0.0467, 0.0269, 0.01] | [10.0, 2.478, 0.426, 0.1, 0.0427, 0.0211, 0.01] | 0 | [375.0, 500.0, 700.0, 925.0, 1200.0, 1500.0, 2341.0] | [750.0, 1000.0, 1500.0, 2200.0, 3000.0, 4000.0, 5765.0]
HV 160A | HV 160A | 160 | 0 | [10.0, 4.15, 1.03, 0.198, 0.1, 0.051, 0.0172, 0.01] | [10.0, 2.3, 0.734, 0.274, 0.1, 0.046, 0.0177, 0.01] | 0 | [480.0, 550.0, 700.0, 1000.0, 1260.0, 1600.0, 2500.0, 3227.0] | [960.0, 1300.0, 1700.0, 2200.0, 2996.0, 4000.0, 6000.0, 7946.0]
HV 16A | HV 16A | 16 | 0 | [10.0, 0.352, 0.164, 0.1, 0.0649, 0.0342, 0.01] | [10.0, 2.34, 0.722, 0.181, 0.1, 0.055, 0.0296, 0.01] | 0 | [48.0, 60.0, 65.0, 71.0, 80.0, 100.0, 162.0] | [96.0, 110.0, 125.0, 150.0, 168.0, 200.0, 250.0, 398.0]
HV 200A | HV 200A | 200 | 0 | [10.0, 4.267, 1.21, 0.403, 0.1, 0.058, 0.022, 0.01] | [10.0, 3.73, 1.654, 0.328, 0.1, 0.0531, 0.019, 0.01] | 0 | [600.0, 700.0, 900.0, 1150.0, 1665.0, 2000.0, 3000.0, 4313.0] | [1200.0, 1500.0, 1800.0, 2700.0, 3960.0, 5000.0, 7500.0, 10620.0]
HV 20A | HV 20A | 20 | 0 | [10.0, 1.3, 0.3, 0.155, 0.1, 0.0555, 0.023, 0.01] | [10.0, 1.3, 0.161, 0.1, 0.0611, 0.0399, 0.0141, 0.01] | 0 | [60.0, 70.0, 80.0, 87.0, 94.0, 110.0, 150.0, 216.0] | [120.0, 150.0, 200.0, 223.0, 260.0, 300.0, 450.0, 532.0]
HV 25A | HV 25A | 25 | 0 | [10.0, 2.512, 0.833, 0.299, 0.1, 0.0372, 0.0223, 0.01] | [10.0, 3.125, 0.597, 0.198, 0.1, 0.0378, 0.022, 0.01] | 0 | [75.0, 82.0, 90.0, 100.0, 124.0, 170.0, 200.0, 289.0] | [150.0, 170.0, 210.0, 250.0, 294.0, 400.0, 500.0, 711.0]
HV 31.5A | HV 31.5A | 31.5 | 0 | [10.0, 2.34, 0.722, 0.181, 0.1, 0.055, 0.0296, 0.01] | [10.0, 2.84, 0.368, 0.164, 0.1, 0.0621, 0.0378, 0.0195, 0.01] | 0 | [95.0, 110.0, 125.0, 150.0, 165.0, 200.0, 250.0, 390.0] | [189.0, 220.0, 300.0, 350.0, 393.0, 450.0, 530.0, 700.0, 960.0]
HV 40A | HV 40A | 40 | 0 | [10.0, 1.3, 0.161, 0.1, 0.0611, 0.0399, 0.0141, 0.01] | [10.0, 2.05, 0.369, 0.198, 0.1, 0.051, 0.0298, 0.01] | 0 | [120.0, 150.0, 200.0, 223.0, 260.0, 300.0, 450.0, 532.0] | [240.0, 300.0, 400.0, 450.0, 530.0, 650.0, 800.0, 1311.0]
HV 50A | HV 50A | 50 | 0 | [10.0, 3.215, 0.597, 0.198, 0.1, 0.0378, 0.022, 0.01] | [10.0, 3.64, 0.854, 0.281, 0.1, 0.0531, 0.022, 0.01] | 0 | [150.0, 170.0, 210.0, 250.0, 294.0, 400.0, 500.0, 711.0] | [300.0, 350.0, 450.0, 550.0, 700.0, 850.0, 1200.0, 1752.0]
HV 6.3A | HV 6.3A | 6.3 | 0 | [10.0, 1.39, 0.344, 0.168, 0.1, 0.056, 0.0263, 0.01] | [10.0, 1.711, 0.516, 0.198, 0.1, 0.0634, 0.0303, 0.01] | 0 | [19.0, 19.5, 20.4, 20.8, 22.0, 25.0, 32.0, 48.0] | [38.0, 40.0, 43.0, 48.0, 53.0, 60.0, 75.0, 118.0]
HV 63A | HV 63A | 63 | 0 | [10.0, 2.84, 0.368, 0.164, 0.1, 0.0621, 0.0378, 0.0195, 0.01] | [10.0, 1.82, 0.344, 0.1, 0.0467, 0.0269, 0.01] | 0 | [189.0, 220.0, 300.0, 350.0, 393.0, 450.0, 530.0, 700.0, 961.0] | [378.0, 500.0, 700.0, 934.0, 1200.0, 1500.0, 2366.0]
HV 80A | HV 80A | 80 | 0 | [10.0, 2.05, 0.369, 0.198, 0.1, 0.051, 0.0298, 0.01] | [10.0, 4.15, 1.03, 0.198, 0.1, 0.051, 0.0172, 0.01] | 0 | [240.0, 300.0, 400.0, 450.0, 530.0, 650.0, 800.0, 1311.0] | [480.0, 550.0, 700.0, 1000.0, 1260.0, 1600.0, 2500.0, 3227.0]
Siemens NH-1-100 | Siemens NH-1-100 | 100 | [5400.0, 2000.0, 400.0, 20.0, 1.0, 0.2, 0.012, 0.004] | 0 | 0 | [150.0, 190.0, 250.0, 430.0, 900.0, 1250.0, 2700.0, 3600.0] | 0 | 0
Siemens NH-1-125 | Siemens NH-1-125 | 125 | [4800.0, 120.0, 7.0, 0.1, 0.004] | 0 | 0 | [180.0, 400.0, 740.0, 2000.0, 4250.0] | 0 | 0
Siemens NH-1-16 | Siemens NH-1-16 | 16 | [4000.0, 400.0, 2.0, 0.1, 0.04, 0.01] | 0 | 0 | [26.0, 35.0, 75.0, 150.0, 200.0, 300.0] | 0 | 0
Siemens NH-1-160 | Siemens NH-1-160 | 160 | [4800.0, 120.0, 7.0, 0.1, 0.004] | 0 | 0 | [210.0, 500.0, 900.0, 2300.0, 5000.0] | 0 | 0
Siemens NH-1-25 | Siemens NH-1-25 | 25 | [4000.0, 1000.0, 10.0, 0.2, 0.02, 0.01] | 0 | 0 | [40.0, 50.0, 100.0, 210.0, 400.0, 500.0] | 0 | 0
Siemens NH-1-50 | Siemens NH-1-50 | 50 | [4000.0, 40.0, 4.0, 1.0, 0.02, 0.01] | 0 | 0 | [86.0, 200.0, 300.0, 400.0, 1000.0, 1280.0] | 0 | 0
Siemens NH-1-63 | Siemens NH-1-63 | 63 | [4000.0, 100.0, 10.0, 2.0, 0.04, 0.01] | 0 | 0 | [100.0, 200.0, 300.0, 400.0, 1000.0, 1500.0] | 0 | 0
Siemens NH-1-80 | Siemens NH-1-80 | 80 | [4800.0, 120.0, 7.0, 0.1, 0.01] | 0 | 0 | [150.58, 250.0, 450.0, 1150.0, 2470.0] | 0 | 0
Siemens NH-2-1000 | Siemens NH-2-1000 | 1000 | [4800.0, 120.0, 7.0, 0.1, 0.004] | 0 | 0 | [1900.0, 3500.0, 8400.0, 24000.0, 52000.0] | 0 | 0
Siemens NH-2-200 | Siemens NH-2-200 | 200 | [4800.0, 120.0, 7.0, 0.1, 0.004] | 0 | 0 | [280.0, 650.0, 1200.0, 3000.0, 7000.0] | 0 | 0
Siemens NH-2-224 | Siemens NH-2-224 | 224 | [4800.0, 120.0, 7.0, 0.2, 0.04, 0.004] | 0 | 0 | [400.0, 750.0, 1453.0, 3025.0, 4315.0, 7600.0] | 0 | 0
Siemens NH-2-250 | Siemens NH-2-250 | 250 | [4800.0, 120.0, 7.0, 0.1, 0.004] | 0 | 0 | [450.0, 800.0, 1650.0, 4000.0, 8500.0] | 0 | 0
Siemens NH-2-315 | Siemens NH-2-315 | 315 | [4800.0, 120.0, 7.0, 0.1, 0.004] | 0 | 0 | [550.0, 920.0, 1900.0, 5000.0, 11000.0] | 0 | 0
Siemens NH-2-355 | Siemens NH-2-355 | 355 | [4800.0, 120.0, 6.0, 0.1, 0.004] | 0 | 0 | [650.0, 1116.27, 2350.0, 5840.0, 12790.0] | 0 | 0
Siemens NH-2-400 | Siemens NH-2-400 | 400 | [4800.0, 120.0, 7.0, 0.1, 0.004] | 0 | 0 | [720.0, 1350.0, 2800.0, 6500.0, 15000.0] | 0 | 0
Siemens NH-2-425 | Siemens NH-2-425 | 425 | [4800.0, 120.0, 7.0, 0.1, 0.004] | 0 | 0 | [850.0, 1500.0, 3050.0, 7500.0, 16500.0] | 0 | 0
Siemens NH-2-630 | Siemens NH-2-630 | 630 | [4800.0, 120.0, 7.0, 0.1, 0.004] | 0 | 0 | [1200.0, 2000.0, 4800.0, 12000.0, 26000.0] | 0 | 0

## dtypes
| element | column | dtype
0 | bus | name | object
1 | bus | vn_kv | float64
2 | bus | type | object
3 | bus | zone | object
4 | bus | in_service | bool
5 | load | name | object
6 | load | bus | uint32
7 | load | p_mw | float64
8 | load | q_mvar | float64
9 | load | const_z_percent | float64
10 | load | const_i_percent | float64
11 | load | sn_mva | float64
12 | load | scaling | float64
13 | load | in_service | bool
14 | load | type | object
15 | ext_grid | name | object
16 | ext_grid | bus | uint32
17 | ext_grid | vm_pu | float64
18 | ext_grid | va_degree | float64
19 | ext_grid | slack_weight | float64
20 | ext_grid | in_service | bool
21 | line | name | object
22 | line | std_type | object
23 | line | from_bus | uint32
24 | line | to_bus | uint32
25 | line | length_km | float64
26 | line | r_ohm_per_km | float64
27 | line | x_ohm_per_km | float64
28 | line | c_nf_per_km | float64
29 | line | g_us_per_km | float64
30 | line | max_i_ka | float64
31 | line | df | float64
32 | line | parallel | uint32
33 | line | type | object
34 | line | in_service | bool
35 | trafo | name | object
36 | trafo | std_type | object
37 | trafo | hv_bus | uint32
38 | trafo | lv_bus | uint32
39 | trafo | sn_mva | float64
40 | trafo | vn_hv_kv | float64
41 | trafo | vn_lv_kv | float64
42 | trafo | vk_percent | float64
43 | trafo | vkr_percent | float64
44 | trafo | pfe_kw | float64
45 | trafo | i0_percent | float64
46 | trafo | shift_degree | float64
47 | trafo | tap_side | object
48 | trafo | tap_neutral | int32
49 | trafo | tap_min | int32
50 | trafo | tap_max | int32
51 | trafo | tap_step_percent | float64
52 | trafo | tap_step_degree | float64
53 | trafo | tap_pos | int32
54 | trafo | tap_phase_shifter | bool
55 | trafo | parallel | uint32
56 | trafo | df | float64
57 | trafo | in_service | bool
58 | line_geodata | coords | object
59 | bus_geodata | x | float64
60 | bus_geodata | y | float64
61 | bus_geodata | coords | object

## parameters
| version | format_version | converged | OPF_converged | name | f_hz | sn_mva
0 | 2.14.6 | 2.14.0 | FALSE | FALSE |  | 50 | 1