## bus
| name | vn_kv | type | zone | in_service
0 | bus_LV_3394-6_1_3_node_264 | 0.4 | n |  | TRUE
1 | bus_LV_3394-6_1_3_node_265 | 0.4 | n |  | TRUE
2 | bus_LV_3394-6_1_3_node_143 | 0.4 | n |  | TRUE
3 | bus_LV_3394-6_1_3_node_175 | 0.4 | n |  | TRUE
4 | bus_LV_3394-6_1_3_node_141 | 0.4 | n |  | TRUE
5 | bus_LV_3394-6_1_3_node_149 | 0.4 | n |  | TRUE
6 | bus_LV_3394-6_1_3_node_101 | 0.4 | n |  | TRUE
7 | bus_LV_3394-6_1_3_node_150 | 0.4 | n |  | TRUE
8 | bus_LV_3394-6_1_3_node_151 | 0.4 | n |  | TRUE
9 | bus_LV_3394-6_1_3_node_152 | 0.4 | n |  | TRUE
10 | bus_LV_3394-6_1_3_node_153 | 0.4 | n |  | TRUE
11 | bus_LV_3394-6_1_3_node_154 | 0.4 | n |  | TRUE
12 | bus_LV_3394-6_1_3_node_155 | 0.4 | n |  | TRUE
13 | bus_LV_3394-6_1_3_node_156 | 0.4 | n |  | TRUE
14 | bus_LV_3394-6_1_3_node_158 | 0.4 | n |  | TRUE
15 | bus_LV_3394-6_1_3_node_159 | 0.4 | n |  | TRUE
16 | bus_LV_3394-6_1_3_node_157 | 0.4 | n |  | TRUE
17 | bus_LV_3394-6_1_3_node_165 | 0.4 | n |  | TRUE
18 | bus_LV_3394-6_1_3_node_174 | 0.4 | n |  | TRUE
19 | bus_LV_3394-6_1_3_node_161 | 0.4 | n |  | TRUE
20 | bus_LV_3394-6_1_3_node_171 | 0.4 | n |  | TRUE
21 | bus_LV_3394-6_1_3_node_160 | 0.4 | n |  | TRUE
22 | bus_LV_3394-6_1_3_node_97 | 0.4 | n |  | TRUE
23 | bus_LV_3394-6_1_3_node_162 | 0.4 | n |  | TRUE
24 | bus_LV_3394-6_1_3_node_96 | 0.4 | n |  | TRUE
25 | bus_LV_3394-6_1_3_node_163 | 0.4 | n |  | TRUE
26 | bus_LV_3394-6_1_3_node_164 | 0.4 | n |  | TRUE
27 | bus_LV_3394-6_1_3_node_166 | 0.4 | n |  | TRUE
28 | bus_LV_3394-6_1_3_node_299 | 0.4 | n |  | TRUE
29 | bus_LV_3394-6_1_3_node_167 | 0.4 | n |  | TRUE
30 | bus_LV_3394-6_1_3_node_168 | 0.4 | n |  | TRUE
31 | bus_LV_3394-6_1_3_node_169 | 0.4 | n |  | TRUE
32 | bus_LV_3394-6_1_3_node_301 | 0.4 | n |  | TRUE
33 | bus_LV_3394-6_1_3_node_302 | 0.4 | n |  | TRUE
34 | bus_LV_3394-6_1_3_node_303 | 0.4 | n |  | TRUE
35 | bus_LV_3394-6_1_3_node_170 | 0.4 | n |  | TRUE
36 | bus_LV_3394-6_1_3_node_172 | 0.4 | n |  | TRUE
37 | bus_LV_3394-6_1_3_node_173 | 0.4 | n |  | TRUE
38 | bus_LV_3394-6_1_3_node_310 | 0.4 | n |  | TRUE
39 | bus_LV_3394-6_1_3_node_300 | 0.4 | n |  | TRUE
40 | bus_LV_3394-6_1_3_node_298 | 0.4 | n |  | TRUE
41 | bus_LV_3394-6_1_3_node_312 | 0.4 | n |  | TRUE
42 | bus_LV_3394-6_1_3_node_311 | 0.4 | n |  | TRUE
43 | bus_LV_3394-6_1_3_node_307 | 0.4 | n |  | TRUE
44 | bus_LV_3394-6_1_3_node_306 | 0.4 | n |  | TRUE
45 | bus_LV_3394-6_1_3_node_308 | 0.4 | n |  | TRUE
46 | bus_LV_3394-6_1_3_node_309 | 0.4 | n |  | TRUE
47 | bus_LV_3394-6_1_3_node_316 | 0.4 | n |  | TRUE
48 | bus_LV_3394-6_1_3_node_314 | 0.4 | n |  | TRUE
49 | bus_LV_3394-6_1_3_node_100 | 0.4 | n |  | TRUE
50 | bus_LV_3394-6_1_3_node_317 | 0.4 | n |  | TRUE
51 | bus_LV_3394-6_1_3_node_81 | 0.4 | n |  | TRUE
52 | bus_LV_3394-6_1_3_node_82 | 0.4 | n |  | TRUE
53 | bus_LV_3394-6_1_3_node_83 | 0.4 | n |  | TRUE
54 | bus_LV_3394-6_1_3_node_84 | 0.4 | n |  | TRUE
55 | bus_LV_3394-6_1_3_node_85 | 0.4 | n |  | TRUE
56 | bus_LV_3394-6_1_3_node_88 | 0.4 | n |  | TRUE
57 | bus_LV_3394-6_1_3_node_89 | 0.4 | n |  | TRUE
58 | bus_LV_3394-6_1_3_node_86 | 0.4 | n |  | TRUE
59 | bus_LV_3394-6_1_3_node_87 | 0.4 | n |  | TRUE
60 | bus_LV_3394-6_1_3_node_91 | 0.4 | n |  | TRUE
61 | bus_LV_3394-6_1_3_node_90 | 0.4 | n |  | TRUE
62 | bus_LV_3394-6_1_3_node_94 | 0.4 | n |  | TRUE
63 | bus_LV_3394-6_1_3_node_92 | 0.4 | n |  | TRUE
64 | bus_LV_3394-6_1_3_node_93 | 0.4 | n |  | TRUE
65 | bus_LV_3394-6_1_3_node_95 | 0.4 | n |  | TRUE
66 | bus_LV_3394-6_1_3_node_99 | 0.4 | n |  | TRUE
67 | bus_MV_154_0_node_173 | 20 | n |  | TRUE

## load
| name | bus | p_mw | q_mvar | const_z_percent | const_i_percent | sn_mva | scaling | in_service | type
0 | LV_3394-6_1_3_load_265 | 1 | 0.00018025 | 4.5174e-05 | 0 | 0 |  | 1 | TRUE | wye
1 | LV_3394-6_1_3_load_175 | 3 | 9.2148e-05 | 2.3095e-05 | 0 | 0 |  | 1 | TRUE | wye
2 | LV_3394-6_1_3_load_141 | 4 | 0.00031047 | 7.7812e-05 | 0 | 0 |  | 1 | TRUE | wye
3 | LV_3394-6_1_3_load_149 | 5 | 0.00041333 | 0.00010359 | 0 | 0 |  | 1 | TRUE | wye
4 | LV_3394-6_1_3_load_101 | 6 | 0.00017701 | 4.4364e-05 | 0 | 0 |  | 1 | TRUE | wye
5 | LV_3394-6_1_3_load_150 | 7 | 0.00013115 | 3.287e-05 | 0 | 0 |  | 1 | TRUE | wye
6 | LV_3394-6_1_3_load_151 | 8 | 0.00015327 | 3.8412e-05 | 0 | 0 |  | 1 | TRUE | wye
7 | LV_3394-6_1_3_load_152 | 9 | 0.00019715 | 4.941e-05 | 0 | 0 |  | 1 | TRUE | wye
8 | LV_3394-6_1_3_load_154 | 11 | 0.0001168 | 2.9274e-05 | 0 | 0 |  | 1 | TRUE | wye
9 | LV_3394-6_1_3_load_155 | 12 | 0.00016834 | 4.219e-05 | 0 | 0 |  | 1 | TRUE | wye
10 | LV_3394-6_1_3_load_156 | 13 | 0.0001283 | 3.2154e-05 | 0 | 0 |  | 1 | TRUE | wye
11 | LV_3394-6_1_3_load_157 | 16 | 5.704e-05 | 1.4295e-05 | 0 | 0 |  | 1 | TRUE | wye
12 | LV_3394-6_1_3_load_174 | 18 | 0.00025611 | 6.4187e-05 | 0 | 0 |  | 1 | TRUE | wye
13 | LV_3394-6_1_3_load_161 | 19 | 0.00013724 | 3.4396e-05 | 0 | 0 |  | 1 | TRUE | wye
14 | LV_3394-6_1_3_load_97 | 22 | 0.00021561 | 5.4037e-05 | 0 | 0 |  | 1 | TRUE | wye
15 | LV_3394-6_1_3_load_162 | 23 | 0.0042347 | 0.0010613 | 0 | 0 |  | 1 | TRUE | wye
16 | LV_3394-6_1_3_load_96 | 24 | 0.0031582 | 0.00079152 | 0 | 0 |  | 1 | TRUE | wye
17 | LV_3394-6_1_3_load_163 | 25 | 0.0001378 | 3.4537e-05 | 0 | 0 |  | 1 | TRUE | wye
18 | LV_3394-6_1_3_load_164 | 26 | 0.00027593 | 6.9154e-05 | 0 | 0 |  | 1 | TRUE | wye
19 | LV_3394-6_1_3_load_166 | 27 | 0.00021448 | 5.3754e-05 | 0 | 0 |  | 1 | TRUE | wye
20 | LV_3394-6_1_3_load_299 | 28 | 0.00011379 | 2.8518e-05 | 0 | 0 |  | 1 | TRUE | wye
21 | LV_3394-6_1_3_load_167 | 29 | 0.00012307 | 3.0843e-05 | 0 | 0 |  | 1 | TRUE | wye
22 | LV_3394-6_1_3_load_301 | 32 | 0.0034524 | 0.00086524 | 0 | 0 |  | 1 | TRUE | wye
23 | LV_3394-6_1_3_load_170 | 35 | 0.00021767 | 5.4552e-05 | 0 | 0 |  | 1 | TRUE | wye
24 | LV_3394-6_1_3_load_173 | 37 | 0.00018834 | 4.7202e-05 | 0 | 0 |  | 1 | TRUE | wye
25 | LV_3394-6_1_3_load_310 | 38 | 0.00041649 | 0.00010438 | 0 | 0 |  | 1 | TRUE | wye
26 | LV_3394-6_1_3_load_300 | 39 | 0.00020956 | 5.252e-05 | 0 | 0 |  | 1 | TRUE | wye
27 | LV_3394-6_1_3_load_298 | 40 | 0.00019934 | 4.9959e-05 | 0 | 0 |  | 1 | TRUE | wye
28 | LV_3394-6_1_3_load_312 | 41 | 0.00090355 | 0.00022645 | 0 | 0 |  | 1 | TRUE | wye
29 | LV_3394-6_1_3_load_311 | 42 | 0.0029817 | 0.00074728 | 0 | 0 |  | 1 | TRUE | wye
30 | LV_3394-6_1_3_load_307 | 43 | 0.0003131 | 7.847e-05 | 0 | 0 |  | 1 | TRUE | wye
31 | LV_3394-6_1_3_load_306 | 44 | 0.0016067 | 0.00040267 | 0 | 0 |  | 1 | TRUE | wye
32 | LV_3394-6_1_3_load_314 | 48 | 0.00015966 | 4.0015e-05 | 0 | 0 |  | 1 | TRUE | wye
33 | LV_3394-6_1_3_load_317 | 50 | 0.00041077 | 0.00010295 | 0 | 0 |  | 1 | TRUE | wye
34 | LV_3394-6_1_3_load_81 | 51 | 0.0021197 | 0.00053124 | 0 | 0 |  | 1 | TRUE | wye
35 | LV_3394-6_1_3_load_85 | 55 | 0.0016898 | 0.00042351 | 0 | 0 |  | 1 | TRUE | wye
36 | LV_3394-6_1_3_load_89 | 57 | 0.009223 | 0.0023115 | 0 | 0 |  | 1 | TRUE | wye
37 | LV_3394-6_1_3_load_86 | 58 | 0.0012829 | 0.00032153 | 0 | 0 |  | 1 | TRUE | wye
38 | LV_3394-6_1_3_load_87 | 59 | 0.013004 | 0.0032591 | 0 | 0 |  | 1 | TRUE | wye
39 | LV_3394-6_1_3_load_91 | 60 | 0.0049465 | 0.0012397 | 0 | 0 |  | 1 | TRUE | wye
40 | LV_3394-6_1_3_load_90 | 61 | 0.0064721 | 0.0016221 | 0 | 0 |  | 1 | TRUE | wye
41 | LV_3394-6_1_3_load_94 | 62 | 0.0089687 | 0.0022478 | 0 | 0 |  | 1 | TRUE | wye
42 | LV_3394-6_1_3_load_92 | 63 | 0.003727 | 0.00093406 | 0 | 0 |  | 1 | TRUE | wye
43 | LV_3394-6_1_3_load_93 | 64 | 0.0018318 | 0.00045909 | 0 | 0 |  | 1 | TRUE | wye

## ext_grid
| name | bus | vm_pu | va_degree | slack_weight | in_service
0 |  | 65 | 1 | 0 | 1 | TRUE

## line
| name | std_type | from_bus | to_bus | length_km | r_ohm_per_km | x_ohm_per_km | c_nf_per_km | g_us_per_km | max_i_ka | df | parallel | type | in_service
0 | LV_3394-6_1_3_line_0 | NAYY 4x150 SE | 0 | 1 | 0.10524 | 0.208 | 0.08 | 261 | 0 | 0.27 | 1 | 1 | cs | TRUE
1 | LV_3394-6_1_3_line_1 | NAYY 4x150 SE | 0 | 2 | 0.36803 | 0.208 | 0.08 | 261 | 0 | 0.27 | 1 | 1 | cs | TRUE
2 | LV_3394-6_1_3_line_2 | NAYY 4x150 SE | 1 | 3 | 0.22353 | 0.208 | 0.08 | 261 | 0 | 0.27 | 1 | 1 | cs | TRUE
3 | LV_3394-6_1_3_line_3 | NAYY 4x150 SE | 2 | 4 | 0.22475 | 0.208 | 0.08 | 261 | 0 | 0.27 | 1 | 1 | cs | TRUE
4 | LV_3394-6_1_3_line_4 | NAYY 4x150 SE | 3 | 39 | 0.28411 | 0.208 | 0.08 | 261 | 0 | 0.27 | 1 | 1 | cs | TRUE
5 | LV_3394-6_1_3_line_5 | NAYY 4x150 SE | 5 | 6 | 0.018589 | 0.208 | 0.08 | 261 | 0 | 0.27 | 1 | 1 | cs | TRUE
6 | LV_3394-6_1_3_line_6 | NAYY 4x150 SE | 5 | 7 | 0.012058 | 0.208 | 0.08 | 261 | 0 | 0.27 | 1 | 1 | cs | TRUE
7 | LV_3394-6_1_3_line_7 | NAYY 4x150 SE | 6 | 66 | 0.014745 | 0.208 | 0.08 | 261 | 0 | 0.27 | 1 | 1 | cs | TRUE
8 | LV_3394-6_1_3_line_8 | NAYY 4x150 SE | 7 | 8 | 0.032884 | 0.208 | 0.08 | 261 | 0 | 0.27 | 1 | 1 | cs | TRUE
9 | LV_3394-6_1_3_line_9 | NAYY 4x150 SE | 8 | 9 | 0.034702 | 0.208 | 0.08 | 261 | 0 | 0.27 | 1 | 1 | cs | TRUE
10 | LV_3394-6_1_3_line_10 | NAYY 4x150 SE | 9 | 10 | 0.16965 | 0.208 | 0.08 | 261 | 0 | 0.27 | 1 | 1 | cs | TRUE
11 | LV_3394-6_1_3_line_11 | NAYY 4x150 SE | 10 | 11 | 0.0086593 | 0.208 | 0.08 | 261 | 0 | 0.27 | 1 | 1 | cs | TRUE
12 | LV_3394-6_1_3_line_12 | NAYY 4x150 SE | 10 | 12 | 0.011521 | 0.208 | 0.08 | 261 | 0 | 0.27 | 1 | 1 | cs | TRUE
13 | LV_3394-6_1_3_line_13 | NAYY 4x150 SE | 10 | 13 | 0.014052 | 0.208 | 0.08 | 261 | 0 | 0.27 | 1 | 1 | cs | TRUE
14 | LV_3394-6_1_3_line_14 | NAYY 4x150 SE | 12 | 14 | 0.058535 | 0.208 | 0.08 | 261 | 0 | 0.27 | 1 | 1 | cs | TRUE
15 | LV_3394-6_1_3_line_15 | NAYY 4x150 SE | 13 | 15 | 0.06156 | 0.208 | 0.08 | 261 | 0 | 0.27 | 1 | 1 | cs | TRUE
16 | LV_3394-6_1_3_line_16 | NAYY 4x150 SE | 14 | 18 | 0.028609 | 0.208 | 0.08 | 261 | 0 | 0.27 | 1 | 1 | cs | TRUE
17 | LV_3394-6_1_3_line_17 | NAYY 4x150 SE | 15 | 19 | 0.023779 | 0.208 | 0.08 | 261 | 0 | 0.27 | 1 | 1 | cs | TRUE
18 | LV_3394-6_1_3_line_18 | NAYY 4x150 SE | 15 | 20 | 0.004721 | 0.208 | 0.08 | 261 | 0 | 0.27 | 1 | 1 | cs | TRUE
19 | LV_3394-6_1_3_line_19 | NAYY 4x150 SE | 16 | 17 | 0.026424 | 0.208 | 0.08 | 261 | 0 | 0.27 | 1 | 1 | cs | TRUE
20 | LV_3394-6_1_3_line_20 | NAYY 4x150 SE | 17 | 28 | 0.27048 | 0.208 | 0.08 | 261 | 0 | 0.27 | 1 | 1 | cs | TRUE
21 | LV_3394-6_1_3_line_21 | NAYY 4x150 SE | 17 | 25 | 0.026818 | 0.208 | 0.08 | 261 | 0 | 0.27 | 1 | 1 | cs | TRUE
22 | LV_3394-6_1_3_line_22 | NAYY 4x150 SE | 19 | 21 | 0.22013 | 0.208 | 0.08 | 261 | 0 | 0.27 | 1 | 1 | cs | TRUE
23 | LV_3394-6_1_3_line_23 | NAYY 4x150 SE | 20 | 36 | 0.14397 | 0.208 | 0.08 | 261 | 0 | 0.27 | 1 | 1 | cs | TRUE
24 | LV_3394-6_1_3_line_24 | NAYY 4x150 SE | 20 | 35 | 0.060513 | 0.208 | 0.08 | 261 | 0 | 0.27 | 1 | 1 | cs | TRUE
25 | LV_3394-6_1_3_line_25 | NAYY 4x150 SE | 21 | 22 | 0.06772 | 0.208 | 0.08 | 261 | 0 | 0.27 | 1 | 1 | cs | TRUE
26 | LV_3394-6_1_3_line_26 | NAYY 4x150 SE | 22 | 65 | 0.22108 | 0.208 | 0.08 | 261 | 0 | 0.27 | 1 | 1 | cs | TRUE
27 | LV_3394-6_1_3_line_27 | NAYY 4x150 SE | 23 | 24 | 0.22956 | 0.208 | 0.08 | 261 | 0 | 0.27 | 1 | 1 | cs | TRUE
28 | LV_3394-6_1_3_line_28 | NAYY 4x150 SE | 24 | 65 | 0.1553 | 0.208 | 0.08 | 261 | 0 | 0.27 | 1 | 1 | cs | TRUE
29 | LV_3394-6_1_3_line_29 | NAYY 4x150 SE | 25 | 26 | 0.0052005 | 0.208 | 0.08 | 261 | 0 | 0.27 | 1 | 1 | cs | TRUE
30 | LV_3394-6_1_3_line_30 | NAYY 4x150 SE | 26 | 27 | 0.014709 | 0.208 | 0.08 | 261 | 0 | 0.27 | 1 | 1 | cs | TRUE
31 | LV_3394-6_1_3_line_31 | NAYY 4x150 SE | 27 | 29 | 0.00063773 | 0.208 | 0.08 | 261 | 0 | 0.27 | 1 | 1 | cs | TRUE
32 | LV_3394-6_1_3_line_32 | NAYY 4x150 SE | 28 | 40 | 0.016423 | 0.208 | 0.08 | 261 | 0 | 0.27 | 1 | 1 | cs | TRUE
33 | LV_3394-6_1_3_line_33 | NAYY 4x150 SE | 29 | 30 | 0.25534 | 0.208 | 0.08 | 261 | 0 | 0.27 | 1 | 1 | cs | TRUE
34 | LV_3394-6_1_3_line_34 | NAYY 4x150 SE | 30 | 31 | 0.10225 | 0.208 | 0.08 | 261 | 0 | 0.27 | 1 | 1 | cs | TRUE
35 | LV_3394-6_1_3_line_35 | NAYY 4x150 SE | 31 | 32 | 0.0072852 | 0.208 | 0.08 | 261 | 0 | 0.27 | 1 | 1 | cs | TRUE
36 | LV_3394-6_1_3_line_36 | NAYY 4x150 SE | 31 | 33 | 0.049934 | 0.208 | 0.08 | 261 | 0 | 0.27 | 1 | 1 | cs | TRUE
37 | LV_3394-6_1_3_line_37 | NAYY 4x150 SE | 31 | 34 | 0.20147 | 0.208 | 0.08 | 261 | 0 | 0.27 | 1 | 1 | cs | TRUE
38 | LV_3394-6_1_3_line_38 | NAYY 4x150 SE | 33 | 41 | 0.019877 | 0.208 | 0.08 | 261 | 0 | 0.27 | 1 | 1 | cs | TRUE
39 | LV_3394-6_1_3_line_39 | NAYY 4x150 SE | 33 | 42 | 0.021467 | 0.208 | 0.08 | 261 | 0 | 0.27 | 1 | 1 | cs | TRUE
40 | LV_3394-6_1_3_line_40 | NAYY 4x150 SE | 34 | 43 | 0.051468 | 0.208 | 0.08 | 261 | 0 | 0.27 | 1 | 1 | cs | TRUE
41 | LV_3394-6_1_3_line_41 | NAYY 4x150 SE | 36 | 37 | 0.021925 | 0.208 | 0.08 | 261 | 0 | 0.27 | 1 | 1 | cs | TRUE
42 | LV_3394-6_1_3_line_42 | NAYY 4x150 SE | 37 | 38 | 0.20691 | 0.208 | 0.08 | 261 | 0 | 0.27 | 1 | 1 | cs | TRUE
43 | LV_3394-6_1_3_line_43 | NAYY 4x150 SE | 38 | 46 | 0.0051266 | 0.208 | 0.08 | 261 | 0 | 0.27 | 1 | 1 | cs | TRUE
44 | LV_3394-6_1_3_line_44 | NAYY 4x150 SE | 39 | 40 | 0.11767 | 0.208 | 0.08 | 261 | 0 | 0.27 | 1 | 1 | cs | TRUE
45 | LV_3394-6_1_3_line_45 | NAYY 4x150 SE | 41 | 47 | 0.12291 | 0.208 | 0.08 | 261 | 0 | 0.27 | 1 | 1 | cs | TRUE
46 | LV_3394-6_1_3_line_46 | NAYY 4x150 SE | 43 | 44 | 0.0075336 | 0.208 | 0.08 | 261 | 0 | 0.27 | 1 | 1 | cs | TRUE
47 | LV_3394-6_1_3_line_47 | NAYY 4x150 SE | 44 | 45 | 0.023842 | 0.208 | 0.08 | 261 | 0 | 0.27 | 1 | 1 | cs | TRUE
48 | LV_3394-6_1_3_line_48 | NAYY 4x150 SE | 45 | 46 | 0.19367 | 0.208 | 0.08 | 261 | 0 | 0.27 | 1 | 1 | cs | TRUE
49 | LV_3394-6_1_3_line_49 | NAYY 4x150 SE | 47 | 50 | 0.14127 | 0.208 | 0.08 | 261 | 0 | 0.27 | 1 | 1 | cs | TRUE
50 | LV_3394-6_1_3_line_50 | NAYY 4x150 SE | 48 | 49 | 0.13496 | 0.208 | 0.08 | 261 | 0 | 0.27 | 1 | 1 | cs | TRUE
51 | LV_3394-6_1_3_line_51 | NAYY 4x150 SE | 49 | 66 | 0.28066 | 0.208 | 0.08 | 261 | 0 | 0.27 | 1 | 1 | cs | TRUE
52 | LV_3394-6_1_3_line_52 | NAYY 4x150 SE | 51 | 52 | 0.023642 | 0.208 | 0.08 | 261 | 0 | 0.27 | 1 | 1 | cs | TRUE
53 | LV_3394-6_1_3_line_53 | NAYY 4x150 SE | 52 | 53 | 0.099776 | 0.208 | 0.08 | 261 | 0 | 0.27 | 1 | 1 | cs | TRUE
54 | LV_3394-6_1_3_line_54 | NAYY 4x150 SE | 53 | 54 | 0.063524 | 0.208 | 0.08 | 261 | 0 | 0.27 | 1 | 1 | cs | TRUE
55 | LV_3394-6_1_3_line_55 | NAYY 4x150 SE | 53 | 55 | 0.030138 | 0.208 | 0.08 | 261 | 0 | 0.27 | 1 | 1 | cs | TRUE
56 | LV_3394-6_1_3_line_56 | NAYY 4x150 SE | 54 | 56 | 0.039751 | 0.208 | 0.08 | 261 | 0 | 0.27 | 1 | 1 | cs | TRUE
57 | LV_3394-6_1_3_line_57 | NAYY 4x150 SE | 54 | 57 | 0.10688 | 0.208 | 0.08 | 261 | 0 | 0.27 | 1 | 1 | cs | TRUE
58 | LV_3394-6_1_3_line_58 | NAYY 4x150 SE | 55 | 58 | 0.026969 | 0.208 | 0.08 | 261 | 0 | 0.27 | 1 | 1 | cs | TRUE
59 | LV_3394-6_1_3_line_59 | NAYY 4x150 SE | 56 | 60 | 0.036146 | 0.208 | 0.08 | 261 | 0 | 0.27 | 1 | 1 | cs | TRUE
60 | LV_3394-6_1_3_line_60 | NAYY 4x150 SE | 56 | 61 | 0.042105 | 0.208 | 0.08 | 261 | 0 | 0.27 | 1 | 1 | cs | TRUE
61 | LV_3394-6_1_3_line_61 | NAYY 4x150 SE | 57 | 62 | 0.076166 | 0.208 | 0.08 | 261 | 0 | 0.27 | 1 | 1 | cs | TRUE
62 | LV_3394-6_1_3_line_62 | NAYY 4x150 SE | 58 | 59 | 0.044746 | 0.208 | 0.08 | 261 | 0 | 0.27 | 1 | 1 | cs | TRUE
63 | LV_3394-6_1_3_line_63 | NAYY 4x150 SE | 60 | 64 | 0.058966 | 0.208 | 0.08 | 261 | 0 | 0.27 | 1 | 1 | cs | TRUE
64 | LV_3394-6_1_3_line_64 | NAYY 4x150 SE | 61 | 63 | 0.24021 | 0.208 | 0.08 | 261 | 0 | 0.27 | 1 | 1 | cs | TRUE
65 | LV_3394-6_1_3_line_65 | NAYY 4x150 SE | 62 | 65 | 0.05981 | 0.208 | 0.08 | 261 | 0 | 0.27 | 1 | 1 | cs | TRUE

## trafo
| name | std_type | hv_bus | lv_bus | sn_mva | vn_hv_kv | vn_lv_kv | vk_percent | vkr_percent | pfe_kw | i0_percent | shift_degree | tap_side | tap_neutral | tap_min | tap_max | tap_step_percent | tap_step_degree | tap_pos | tap_phase_shifter | parallel | df | in_service
0 | LV_3394-6_1_3_trafo_95 | 0.25 MVA 20/0.4 kV | 67 | 65 | 0.25 | 20 | 0.4 | 6 | 1.44 | 0.8 | 0.32 | 150 | hv | 0 | -2 | 2 | 2.5 | 0 | 0 | FALSE | 1 | 1 | TRUE

## line_geodata
| x0 | y0 | x1 | y1 | x2 | y2 | x3 | y3 | x4 | y4 | x5 | y5 | x6 | y6 | x7 | y7 | x8 | y8 | x9 | y9 | x10 | y10 | x11 | y11 | x12 | y12
0 | 2720453.0091 | 1248133.0965 | 2720457.2298 | 1248115.0003 | 2720450.12 | 1248105.7703 | 2720427.0201 | 1248105.701 | 2720416.1994 | 1248109.9293 | 2720386.0603 | 1248136.929
1 | 2720386.0603 | 1248136.929 | 2720244.0558 | 1247797.3942
2 | 2720573.7799 | 1248321.198 | 2720453.0091 | 1248133.0965
3 | 2720244.0558 | 1247797.3942 | 2720206.5154 | 1247817.917 | 2720164.8783 | 1247819.5522 | 2720135.0567 | 1247824.5522 | 2720114.7139 | 1247828.1764 | 2720106.627 | 1247826.4778 | 2720101.1591 | 1247820.8067 | 2720090.7312 | 1247785.1433 | 2720073.0619 | 1247753.6607
4 | 2720573.7799 | 1248321.198 | 2720490.3748 | 1248592.789
5 | 2720886.6214 | 1247972.0407 | 2720886.6214 | 1247972.0407 | 2720875.6199 | 1247957.0569
6 | 2720886.6214 | 1247972.0407 | 2720895.1404 | 1247980.5746
7 | 2720866.8931 | 1247945.1713 | 2720875.6199 | 1247957.0569
8 | 2720917.6115 | 1248004.4179 | 2720915.9824 | 1248001.4531 | 2720895.1404 | 1247980.5746
9 | 2720920.0555 | 1248038.2289 | 2720921.5297 | 1248022.4396 | 2720920.7097 | 1248010.0568 | 2720917.6115 | 1248004.4179
10 | 2720933.2572 | 1248203.6321 | 2720929.9251 | 1248201.0731 | 2720925.9491 | 1248196.01 | 2720923.8995 | 1248186.1376 | 2720922.8239 | 1248147.4162 | 2720925.9135 | 1248121.8909 | 2720926.3476 | 1248108.0214 | 2720919.4004 | 1248074.2066 | 2720918.3876 | 1248056.0929 | 2720920.0555 | 1248038.2289
11 | 2720933.2572 | 1248203.6321 | 2720936.1063 | 1248209.4952 | 2720936.3207 | 1248211.6251
12 | 2720933.2572 | 1248203.6321 | 2720921.8508 | 1248205.2519
13 | 2720933.2572 | 1248203.6321 | 2720944.7489 | 1248195.545
14 | 2720863.8969 | 1248213.4817 | 2720921.8508 | 1248205.2519
15 | 2720992.6004 | 1248221.1688 | 2720968.0422 | 1248194.5007 | 2720957.5318 | 1248190.5496 | 2720950.1188 | 1248191.766 | 2720944.7489 | 1248195.545
16 | 2720863.8969 | 1248213.4817 | 2720864.1694 | 1248221.2272 | 2720878.0991 | 1248236.7527
17 | 2720992.6004 | 1248221.1688 | 2721000.3301 | 1248210.3618 | 2721001.9465 | 1248199.9953
18 | 2720992.6004 | 1248221.1688 | 2720996.5354 | 1248223.7958
19 | 2720839.9777 | 1248452.8302 | 2720843.3681 | 1248426.625
20 | 2720839.9777 | 1248452.8302 | 2720617.6685 | 1248606.8963
21 | 2720839.9777 | 1248452.8302 | 2720866.4634 | 1248457.0384
22 | 2721021.9121 | 1247987.7694 | 2721019.0491 | 1247994.4166 | 2721011.0838 | 1248023.4008 | 2721004.0446 | 1248034.422 | 2720992.6025 | 1248059.7989 | 2720989.431 | 1248085.6227 | 2720997.555 | 1248133.5624 | 2721005.0678 | 1248179.9772 | 2721001.9465 | 1248199.9953
23 | 2720996.5354 | 1248223.7958 | 2721006.1815 | 1248241.9525 | 2721017.1497 | 1248277.1061 | 2721034.5804 | 1248322.0556 | 2721055.2151 | 1248341.4377 | 2721063.2152 | 1248347.7064
24 | 2720996.5354 | 1248223.7958 | 2721034.6036 | 1248249.1943 | 2721049.2747 | 1248250.7107
25 | 2721021.9121 | 1247987.7694 | 2721009.9156 | 1247960.0233 | 2721002.169 | 1247923.3403
26 | 2720998.9138 | 1247704.9051 | 2720994.2228 | 1247739.6499 | 2720992.3291 | 1247786.5064 | 2720986.6808 | 1247827.4369 | 2720987.9781 | 1247870.4553 | 2721000.2926 | 1247914.455 | 2721002.169 | 1247923.3403
27 | 2721199.4201 | 1247916.9351 | 2721157.4157 | 1247921.0246 | 2721141.8035 | 1247931.2142 | 2721092.296 | 1247934.6392 | 2721050.3461 | 1247913.8873 | 2721012.9049 | 1247873.2219 | 2721013.9949 | 1247856.2454
28 | 2720998.9138 | 1247704.9051 | 2721020.0292 | 1247762.2623 | 2721013.9949 | 1247856.2454
29 | 2720866.4634 | 1248457.0384 | 2720869.9302 | 1248457.5892 | 2720871.4726 | 1248458.2804
30 | 2720884.8956 | 1248464.2958 | 2720871.4726 | 1248458.2804
31 | 2720885.4775 | 1248464.5566 | 2720884.8956 | 1248464.2958
32 | 2720604.4613 | 1248597.1346 | 2720617.6685 | 1248606.8963
33 | 2720885.4775 | 1248464.5566 | 2721017.39 | 1248683.1775
34 | 2720979.0356 | 1248775.1172 | 2720984.4526 | 1248767.6659 | 2720993.2316 | 1248758.7041 | 2721000.8823 | 1248749.141 | 2721006.3397 | 1248734.54 | 2721008.707 | 1248716.2728 | 2721013.8846 | 1248692.8142 | 2721017.39 | 1248683.1775
35 | 2720979.0356 | 1248775.1172 | 2720973.9529 | 1248769.898
36 | 2720942.2381 | 1248780.5043 | 2720968.4492 | 1248793.0609 | 2720975.6549 | 1248779.7633 | 2720979.0356 | 1248775.1172
37 | 2720979.0356 | 1248775.1172 | 2720975.6549 | 1248779.7633 | 2720968.4492 | 1248793.0609 | 2720965.3289 | 1248804.5625 | 2720965.1209 | 1248815.8567 | 2720968.7779 | 1248823.9382 | 2720974.6664 | 1248828.907 | 2720986.4194 | 1248831.5046 | 2720995.1039 | 1248833.0832 | 2721005.9654 | 1248826.0767 | 2721055.9425 | 1248839.2193 | 2721077.4205 | 1248819.4633 | 2721101.9157 | 1248810.267
38 | 2720942.2381 | 1248780.5043 | 2720931.4025 | 1248797.1678
39 | 2720942.2381 | 1248780.5043 | 2720935.3393 | 1248768.0419 | 2720929.6039 | 1248763.6525
40 | 2721101.9157 | 1248810.267 | 2721122.332 | 1248763.0217 | 2721122.332 | 1248763.0217
41 | 2721080.5092 | 1248361.2488 | 2721063.2152 | 1248347.7064
42 | 2721080.5092 | 1248361.2488 | 2721177.6995 | 1248543.9109
43 | 2721177.6658 | 1248549.0375 | 2721177.6995 | 1248543.9109
44 | 2720490.3748 | 1248592.789 | 2720509.1945 | 1248584.0864 | 2720573.0403 | 1248586.9869 | 2720604.4613 | 1248597.1346 | 2720604.4613 | 1248597.1346
45 | 2720931.4025 | 1248797.1678 | 2720884.2219 | 1248910.6648
46 | 2721123.2069 | 1248755.5391 | 2721122.332 | 1248763.0217
47 | 2721125.9756 | 1248731.8586 | 2721123.2069 | 1248755.5391
48 | 2721177.6658 | 1248549.0375 | 2721170.1244 | 1248576.8625 | 2721153.5213 | 1248610.0958 | 2721153.4788 | 1248636.9177 | 2721143.6684 | 1248663.4175 | 2721132.1532 | 1248678.7286 | 2721125.9756 | 1248731.8586
49 | 2720884.2219 | 1248910.6648 | 2720879.0726 | 1248897.6043 | 2720868.6598 | 1248880.0438 | 2720857.4486 | 1248877.1795 | 2720836.6112 | 1248858.917 | 2720773.6694 | 1248833.6797
50 | 2720625.0991 | 1247945.2585 | 2720629.2837 | 1247938.9828 | 2720726.1267 | 1247921.8949 | 2720754.6716 | 1247914.6812
51 | 2720866.8931 | 1247945.1713 | 2720839.9073 | 1247942.9861 | 2720823.4689 | 1247965.1921 | 2720805.1585 | 1247982.1445 | 2720763.6274 | 1248001.2257 | 2720717.5362 | 1248002.0211 | 2720681.3343 | 1247986.8491 | 2720646.7999 | 1247961.0134 | 2720625.0991 | 1247945.2585
52 | 2721043.8065 | 1247335.776 | 2721066.3919 | 1247342.7633
53 | 2721020.6041 | 1247432.3062 | 2721035.6377 | 1247388.7318 | 2721040.1532 | 1247367.406 | 2721042.9858 | 1247350.4272 | 2721043.8065 | 1247335.776
54 | 2720999.7124 | 1247492.3084 | 2721014.7899 | 1247449.1574 | 2721020.6041 | 1247432.3062
55 | 2721020.6041 | 1247432.3062 | 2721026.8883 | 1247433.5022 | 2721036.2464 | 1247418.4805 | 2721042.064 | 1247420.1163
56 | 2720999.7124 | 1247492.3084 | 2720986.6608 | 1247529.8627
57 | 2720999.7124 | 1247492.3084 | 2721027.186 | 1247498.819 | 2721034.9498 | 1247503.7705 | 2721036.9575 | 1247512.3743 | 2721023.1403 | 1247571.3777
58 | 2721060.2566 | 1247439.2103 | 2721045.629 | 1247421.1187 | 2721042.064 | 1247420.1163
59 | 2720986.6608 | 1247529.8627 | 2720974.7967 | 1247564.0059
60 | 2720986.6608 | 1247529.8627 | 2720974.9595 | 1247518.3142 | 2720958.0843 | 1247515.9457 | 2720952.3422 | 1247522.3806
61 | 2721013.1949 | 1247646.8861 | 2721022.8946 | 1247572.427 | 2721023.1403 | 1247571.3777
62 | 2721066.7929 | 1247480.2007 | 2721072.4966 | 1247466.917 | 2721060.2566 | 1247439.2103
63 | 2720955.4423 | 1247619.7055 | 2720974.7967 | 1247564.0059
64 | 2720952.3422 | 1247522.3806 | 2720716.944 | 1247570.222
65 | 2720998.9138 | 1247704.9051 | 2721012.1337 | 1247655.0327 | 2721013.1949 | 1247646.8861

## bus_geodata
| x | y | coords
0 | 2720386.0603 | 1248136.929
1 | 2720453.0091 | 1248133.0965
2 | 2720244.0558 | 1247797.3942
3 | 2720573.7799 | 1248321.198
4 | 2720073.0619 | 1247753.6607
5 | 2720886.6214 | 1247972.0407
6 | 2720875.6199 | 1247957.0569
7 | 2720895.1404 | 1247980.5746
8 | 2720917.6115 | 1248004.4179
9 | 2720920.0555 | 1248038.2289
10 | 2720933.2572 | 1248203.6321
11 | 2720936.3207 | 1248211.6251
12 | 2720921.8508 | 1248205.2519
13 | 2720944.7489 | 1248195.545
14 | 2720863.8969 | 1248213.4817
15 | 2720992.6004 | 1248221.1688
16 | 2720843.3681 | 1248426.625
17 | 2720839.9777 | 1248452.8302
18 | 2720878.0991 | 1248236.7527
19 | 2721001.9465 | 1248199.9953
20 | 2720996.5354 | 1248223.7958
21 | 2721021.9121 | 1247987.7694
22 | 2721002.169 | 1247923.3403
23 | 2721199.4201 | 1247916.9351
24 | 2721013.9949 | 1247856.2454
25 | 2720866.4634 | 1248457.0384
26 | 2720871.4726 | 1248458.2804
27 | 2720884.8956 | 1248464.2958
28 | 2720617.6685 | 1248606.8963
29 | 2720885.4775 | 1248464.5566
30 | 2721017.39 | 1248683.1775
31 | 2720979.0356 | 1248775.1172
32 | 2720973.9529 | 1248769.898
33 | 2720942.2381 | 1248780.5043
34 | 2721101.9157 | 1248810.267
35 | 2721049.2747 | 1248250.7107
36 | 2721063.2152 | 1248347.7064
37 | 2721080.5092 | 1248361.2488
38 | 2721177.6995 | 1248543.9109
39 | 2720490.3748 | 1248592.789
40 | 2720604.4613 | 1248597.1346
41 | 2720931.4025 | 1248797.1678
42 | 2720929.6039 | 1248763.6525
43 | 2721122.332 | 1248763.0217
44 | 2721123.2069 | 1248755.5391
45 | 2721125.9756 | 1248731.8586
46 | 2721177.6658 | 1248549.0375
47 | 2720884.2219 | 1248910.6648
48 | 2720754.6716 | 1247914.6812
49 | 2720625.0991 | 1247945.2585
50 | 2720773.6694 | 1248833.6797
51 | 2721066.3919 | 1247342.7633
52 | 2721043.8065 | 1247335.776
53 | 2721020.6041 | 1247432.3062
54 | 2720999.7124 | 1247492.3084
55 | 2721042.064 | 1247420.1163
56 | 2720986.6608 | 1247529.8627
57 | 2721023.1403 | 1247571.3777
58 | 2721060.2566 | 1247439.2103
59 | 2721066.7929 | 1247480.2007
60 | 2720974.7967 | 1247564.0059
61 | 2720952.3422 | 1247522.3806
62 | 2721013.1949 | 1247646.8861
63 | 2720716.9439 | 1247570.222
64 | 2720955.4423 | 1247619.7055
65 | 2720998.9138 | 1247704.9051
66 | 2720866.8931 | 1247945.1713
67 | 2720999.7124 | 1247492.3084

## line_std_types
| c_nf_per_km | r_ohm_per_km | x_ohm_per_km | max_i_ka | type | q_mm2 | alpha | voltage_rating
NAYY 4x50 SE | 210 | 0.642 | 0.083 | 0.142 | cs | 50 | 0.00403 | LV
NAYY 4x120 SE | 264 | 0.225 | 0.08 | 0.242 | cs | 120 | 0.00403 | LV
NAYY 4x150 SE | 261 | 0.208 | 0.08 | 0.27 | cs | 150 | 0.00403 | LV
NA2XS2Y 1x95 RM/25 12/20 kV | 216 | 0.313 | 0.132 | 0.252 | cs | 95 | 0.00403 | MV
NA2XS2Y 1x185 RM/25 12/20 kV | 273 | 0.161 | 0.117 | 0.362 | cs | 185 | 0.00403 | MV
NA2XS2Y 1x240 RM/25 12/20 kV | 304 | 0.122 | 0.112 | 0.421 | cs | 240 | 0.00403 | MV
NA2XS2Y 1x95 RM/25 6/10 kV | 315 | 0.313 | 0.123 | 0.249 | cs | 95 | 0.00403 | MV
NA2XS2Y 1x185 RM/25 6/10 kV | 406 | 0.161 | 0.11 | 0.358 | cs | 185 | 0.00403 | MV
NA2XS2Y 1x240 RM/25 6/10 kV | 456 | 0.122 | 0.105 | 0.416 | cs | 240 | 0.00403 | MV
NA2XS2Y 1x150 RM/25 12/20 kV | 250 | 0.206 | 0.116 | 0.319 | cs | 150 | 0.00403 | MV
NA2XS2Y 1x120 RM/25 12/20 kV | 230 | 0.253 | 0.119 | 0.283 | cs | 120 | 0.00403 | MV
NA2XS2Y 1x70 RM/25 12/20 kV | 190 | 0.443 | 0.132 | 0.22 | cs | 70 | 0.00403 | MV
NA2XS2Y 1x150 RM/25 6/10 kV | 360 | 0.206 | 0.11 | 0.315 | cs | 150 | 0.00403 | MV
NA2XS2Y 1x120 RM/25 6/10 kV | 340 | 0.253 | 0.113 | 0.28 | cs | 120 | 0.00403 | MV
NA2XS2Y 1x70 RM/25 6/10 kV | 280 | 0.443 | 0.123 | 0.217 | cs | 70 | 0.00403 | MV
N2XS(FL)2Y 1x120 RM/35 64/110 kV | 112 | 0.153 | 0.166 | 0.366 | cs | 120 | 0.00393 | HV
N2XS(FL)2Y 1x185 RM/35 64/110 kV | 125 | 0.099 | 0.156 | 0.457 | cs | 185 | 0.00393 | HV
N2XS(FL)2Y 1x240 RM/35 64/110 kV | 135 | 0.075 | 0.149 | 0.526 | cs | 240 | 0.00393 | HV
N2XS(FL)2Y 1x300 RM/35 64/110 kV | 144 | 0.06 | 0.144 | 0.588 | cs | 300 | 0.00393 | HV
15-AL1/3-ST1A 0.4 | 11 | 1.8769 | 0.35 | 0.105 | ol | 16 | 0.00403 | LV
24-AL1/4-ST1A 0.4 | 11.25 | 1.2012 | 0.335 | 0.14 | ol | 24 | 0.00403 | LV
48-AL1/8-ST1A 0.4 | 12.2 | 0.5939 | 0.3 | 0.21 | ol | 48 | 0.00403 | LV
94-AL1/15-ST1A 0.4 | 13.2 | 0.306 | 0.29 | 0.35 | ol | 94 | 0.00403 | LV
34-AL1/6-ST1A 10.0 | 9.7 | 0.8342 | 0.36 | 0.17 | ol | 34 | 0.00403 | MV
48-AL1/8-ST1A 10.0 | 10.1 | 0.5939 | 0.35 | 0.21 | ol | 48 | 0.00403 | MV
70-AL1/11-ST1A 10.0 | 10.4 | 0.4132 | 0.339 | 0.29 | ol | 70 | 0.00403 | MV
94-AL1/15-ST1A 10.0 | 10.75 | 0.306 | 0.33 | 0.35 | ol | 94 | 0.00403 | MV
122-AL1/20-ST1A 10.0 | 11.1 | 0.2376 | 0.323 | 0.41 | ol | 122 | 0.00403 | MV
149-AL1/24-ST1A 10.0 | 11.25 | 0.194 | 0.315 | 0.47 | ol | 149 | 0.00403 | MV
34-AL1/6-ST1A 20.0 | 9.15 | 0.8342 | 0.382 | 0.17 | ol | 34 | 0.00403 | MV
48-AL1/8-ST1A 20.0 | 9.5 | 0.5939 | 0.372 | 0.21 | ol | 48 | 0.00403 | MV
70-AL1/11-ST1A 20.0 | 9.7 | 0.4132 | 0.36 | 0.29 | ol | 70 | 0.00403 | MV
94-AL1/15-ST1A 20.0 | 10 | 0.306 | 0.35 | 0.35 | ol | 94 | 0.00403 | MV
122-AL1/20-ST1A 20.0 | 10.3 | 0.2376 | 0.344 | 0.41 | ol | 122 | 0.00403 | MV
149-AL1/24-ST1A 20.0 | 10.5 | 0.194 | 0.337 | 0.47 | ol | 149 | 0.00403 | MV
184-AL1/30-ST1A 20.0 | 10.75 | 0.1571 | 0.33 | 0.535 | ol | 184 | 0.00403 | MV
243-AL1/39-ST1A 20.0 | 11 | 0.1188 | 0.32 | 0.645 | ol | 243 | 0.00403 | MV
48-AL1/8-ST1A 110.0 | 8 | 0.5939 | 0.46 | 0.21 | ol | 48 | 0.00403 | HV
70-AL1/11-ST1A 110.0 | 8.4 | 0.4132 | 0.45 | 0.29 | ol | 70 | 0.00403 | HV
94-AL1/15-ST1A 110.0 | 8.65 | 0.306 | 0.44 | 0.35 | ol | 94 | 0.00403 | HV
122-AL1/20-ST1A 110.0 | 8.5 | 0.2376 | 0.43 | 0.41 | ol | 122 | 0.00403 | HV
149-AL1/24-ST1A 110.0 | 8.75 | 0.194 | 0.41 | 0.47 | ol | 149 | 0.00403 | HV
184-AL1/30-ST1A 110.0 | 8.8 | 0.1571 | 0.4 | 0.535 | ol | 184 | 0.00403 | HV
243-AL1/39-ST1A 110.0 | 9 | 0.1188 | 0.39 | 0.645 | ol | 243 | 0.00403 | HV
305-AL1/39-ST1A 110.0 | 9.2 | 0.0949 | 0.38 | 0.74 | ol | 305 | 0.00403 | HV
490-AL1/64-ST1A 110.0 | 9.75 | 0.059 | 0.37 | 0.96 | ol | 490 | 0.00403 | HV
679-AL1/86-ST1A 110.0 | 9.95 | 0.042 | 0.36 | 1.15 | ol | 679 | 0.00403 | HV
490-AL1/64-ST1A 220.0 | 10 | 0.059 | 0.285 | 0.96 | ol | 490 | 0.00403 | HV
679-AL1/86-ST1A 220.0 | 11.7 | 0.042 | 0.275 | 1.15 | ol | 679 | 0.00403 | HV
490-AL1/64-ST1A 380.0 | 11 | 0.059 | 0.253 | 0.96 | ol | 490 | 0.00403 | HV
679-AL1/86-ST1A 380.0 | 14.6 | 0.042 | 0.25 | 1.15 | ol | 679 | 0.00403 | HV

## trafo_std_types
| i0_percent | pfe_kw | vkr_percent | sn_mva | vn_lv_kv | vn_hv_kv | vk_percent | shift_degree | vector_group | tap_side | tap_neutral | tap_min | tap_max | tap_step_degree | tap_step_percent | tap_phase_shifter
160 MVA 380/110 kV | 0.06 | 60 | 0.25 | 160 | 110 | 380 | 12.2 | 0 | Yy0 | hv | 0 | -9 | 9 | 0 | 1.5 | FALSE
100 MVA 220/110 kV | 0.06 | 55 | 0.26 | 100 | 110 | 220 | 12 | 0 | Yy0 | hv | 0 | -9 | 9 | 0 | 1.5 | FALSE
63 MVA 110/20 kV | 0.04 | 22 | 0.32 | 63 | 20 | 110 | 18 | 150 | YNd5 | hv | 0 | -9 | 9 | 0 | 1.5 | FALSE
40 MVA 110/20 kV | 0.05 | 18 | 0.34 | 40 | 20 | 110 | 16.2 | 150 | YNd5 | hv | 0 | -9 | 9 | 0 | 1.5 | FALSE
25 MVA 110/20 kV | 0.07 | 14 | 0.41 | 25 | 20 | 110 | 12 | 150 | YNd5 | hv | 0 | -9 | 9 | 0 | 1.5 | FALSE
63 MVA 110/10 kV | 0.04 | 22 | 0.32 | 63 | 10 | 110 | 18 | 150 | YNd5 | hv | 0 | -9 | 9 | 0 | 1.5 | FALSE
40 MVA 110/10 kV | 0.05 | 18 | 0.34 | 40 | 10 | 110 | 16.2 | 150 | YNd5 | hv | 0 | -9 | 9 | 0 | 1.5 | FALSE
25 MVA 110/10 kV | 0.07 | 14 | 0.41 | 25 | 10 | 110 | 12 | 150 | YNd5 | hv | 0 | -9 | 9 | 0 | 1.5 | FALSE
0.25 MVA 20/0.4 kV | 0.32 | 0.8 | 1.44 | 0.25 | 0.4 | 20 | 6 | 150 | Yzn5 | hv | 0 | -2 | 2 | 0 | 2.5 | FALSE
0.4 MVA 20/0.4 kV | 0.3375 | 1.35 | 1.425 | 0.4 | 0.4 | 20 | 6 | 150 | Dyn5 | hv | 0 | -2 | 2 | 0 | 2.5 | FALSE
0.63 MVA 20/0.4 kV | 0.2619 | 1.65 | 1.206 | 0.63 | 0.4 | 20 | 6 | 150 | Dyn5 | hv | 0 | -2 | 2 | 0 | 2.5 | FALSE
0.25 MVA 10/0.4 kV | 0.24 | 0.6 | 1.2 | 0.25 | 0.4 | 10 | 4 | 150 | Dyn5 | hv | 0 | -2 | 2 | 0 | 2.5 | FALSE
0.4 MVA 10/0.4 kV | 0.2375 | 0.95 | 1.325 | 0.4 | 0.4 | 10 | 4 | 150 | Dyn5 | hv | 0 | -2 | 2 | 0 | 2.5 | FALSE
0.63 MVA 10/0.4 kV | 0.1873 | 1.18 | 1.0794 | 0.63 | 0.4 | 10 | 4 | 150 | Dyn5 | hv | 0 | -2 | 2 | 0 | 2.5 | FALSE

## trafo3w_std_types
| sn_hv_mva | sn_mv_mva | sn_lv_mva | vn_hv_kv | vn_mv_kv | vn_lv_kv | vk_hv_percent | vk_mv_percent | vk_lv_percent | vkr_hv_percent | vkr_mv_percent | vkr_lv_percent | pfe_kw | i0_percent | shift_mv_degree | shift_lv_degree | vector_group | tap_side | tap_neutral | tap_min | tap_max | tap_step_percent
63/25/38 MVA 110/20/10 kV | 63 | 25 | 38 | 110 | 20 | 10 | 10.4 | 10.4 | 10.4 | 0.28 | 0.32 | 0.35 | 35 | 0.89 | 0 | 0 | YN0yn0yn0 | hv | 0 | -10 | 10 | 1.2
63/25/38 MVA 110/10/10 kV | 63 | 25 | 38 | 110 | 10 | 10 | 10.4 | 10.4 | 10.4 | 0.28 | 0.32 | 0.35 | 35 | 0.89 | 0 | 0 | YN0yn0yn0 | hv | 0 | -10 | 10 | 1.2

## fuse_std_types
| fuse_type | i_rated_a | t_avg | t_min | t_total | x_avg | x_min | x_total
HV 100A | HV 100A | 100 | 0 | [10.0, 3.64, 0.854, 0.281, 0.1, 0.0531, 0.022, 0.01] | [10.0, 4.267, 1.21, 0.403, 0.1, 0.058, 0.022, 0.01] | 0 | [300.0, 350.0, 450.0, 550.0, 700.0, 850.0, 1200.0, 1752.0] | [600.0, 700.0, 900.0, 1150.0, 1665.0, 2000.0, 3000.0, 4313.0]
HV 10A | HV 10A | 10 | 0 | [10.0, 1675.0, 0.344, 0.156, 0.1, 0.0417, 0.0171, 0.01] | [10.0, 1.3, 0.3, 0.155, 0.1, 0.0555, 0.023, 0.01] | 0 | [30.0, 32.0, 35.0, 37.0, 39.0, 50.0, 70.0, 88.0] | [60.0, 70.0, 80.0, 87.0, 94.0, 110.0, 150.0, 216.0]
HV 125A | HV 125A | 125 | 0 | [10.0, 1.82, 0.344, 0.1, 0.0467, 0.0269, 0.01] | [10.0, 2.478, 0.426, 0.1, 0.0427, 0.0211, 0.01] | 0 | [375.0, 500.0, 700.0, 925.0, 1200.0, 1500.0, 2341.0] | [750.0, 1000.0, 1500.0, 2200.0, 3000.0, 4000.0, 5765.0]
HV 160A | HV 160A | 160 | 0 | [10.0, 4.15, 1.03, 0.198, 0.1, 0.051, 0.0172, 0.01] | [10.0, 2.3, 0.734, 0.274, 0.1, 0.046, 0.0177, 0.01] | 0 | [480.0, 550.0, 700.0, 1000.0, 1260.0, 1600.0, 2500.0, 3227.0] | [960.0, 1300.0, 1700.0, 2200.0, 2996.0, 4000.0, 6000.0, 7946.0]
HV 16A | HV 16A | 16 | 0 | [10.0, 0.352, 0.164, 0.1, 0.0649, 0.0342, 0.01] | [10.0, 2.34, 0.722, 0.181, 0.1, 0.055, 0.0296, 0.01] | 0 | [48.0, 60.0, 65.0, 71.0, 80.0, 100.0, 162.0] | [96.0, 110.0, 125.0, 150.0, 168.0, 200.0, 250.0, 398.0]
HV 200A | HV 200A | 200 | 0 | [10.0, 4.267, 1.21, 0.403, 0.1, 0.058, 0.022, 0.01] | [10.0, 3.73, 1.654, 0.328, 0.1, 0.0531, 0.019, 0.01] | 0 | [600.0, 700.0, 900.0, 1150.0, 1665.0, 2000.0, 3000.0, 4313.0] | [1200.0, 1500.0, 1800.0, 2700.0, 3960.0, 5000.0, 7500.0, 10620.0]
HV 20A | HV 20A | 20 | 0 | [10.0, 1.3, 0.3, 0.155, 0.1, 0.0555, 0.023, 0.01] | [10.0, 1.3, 0.161, 0.1, 0.0611, 0.0399, 0.0141, 0.01] | 0 | [60.0, 70.0, 80.0, 87.0, 94.0, 110.0, 150.0, 216.0] | [120.0, 150.0, 200.0, 223.0, 260.0, 300.0, 450.0, 532.0]
HV 25A | HV 25A | 25 | 0 | [10.0, 2.512, 0.833, 0.299, 0.1, 0.0372, 0.0223, 0.01] | [10.0, 3.125, 0.597, 0.198, 0.1, 0.0378, 0.022, 0.01] | 0 | [75.0, 82.0, 90.0, 100.0, 124.0, 170.0, 200.0, 289.0] | [150.0, 170.0, 210.0, 250.0, 294.0, 400.0, 500.0, 711.0]
HV 31.5A | HV 31.5A | 31.5 | 0 | [10.0, 2.34, 0.722, 0.181, 0.1, 0.055, 0.0296, 0.01] | [10.0, 2.84, 0.368, 0.164, 0.1, 0.0621, 0.0378, 0.0195, 0.01] | 0 | [95.0, 110.0, 125.0, 150.0, 165.0, 200.0, 250.0, 390.0] | [189.0, 220.0, 300.0, 350.0, 393.0, 450.0, 530.0, 700.0, 960.0]
HV 40A | HV 40A | 40 | 0 | [10.0, 1.3, 0.161, 0.1, 0.0611, 0.0399, 0.0141, 0.01] | [10.0, 2.05, 0.369, 0.198, 0.1, 0.051, 0.0298, 0.01] | 0 | [120.0, 150.0, 200.0, 223.0, 260.0, 300.0, 450.0, 532.0] | [240.0, 300.0, 400.0, 450.0, 530.0, 650.0, 800.0, 1311.0]
HV 50A | HV 50A | 50 | 0 | [10.0, 3.215, 0.597, 0.198, 0.1, 0.0378, 0.022, 0.01] | [10.0, 3.64, 0.854, 0.281, 0.1, 0.0531, 0.022, 0.01] | 0 | [150.0, 170.0, 210.0, 250.0, 294.0, 400.0, 500.0, 711.0] | [300.0, 350.0, 450.0, 550.0, 700.0, 850.0, 1200.0, 1752.0]
HV 6.3A | HV 6.3A | 6.3 | 0 | [10.0, 1.39, 0.344, 0.168, 0.1, 0.056, 0.0263, 0.01] | [10.0, 1.711, 0.516, 0.198, 0.1, 0.0634, 0.0303, 0.01] | 0 | [19.0, 19.5, 20.4, 20.8, 22.0, 25.0, 32.0, 48.0] | [38.0, 40.0, 43.0, 48.0, 53.0, 60.0, 75.0, 118.0]
HV 63A | HV 63A | 63 | 0 | [10.0, 2.84, 0.368, 0.164, 0.1, 0.0621, 0.0378, 0.0195, 0.01] | [10.0, 1.82, 0.344, 0.1, 0.0467, 0.0269, 0.01] | 0 | [189.0, 220.0, 300.0, 350.0, 393.0, 450.0, 530.0, 700.0, 961.0] | [378.0, 500.0, 700.0, 934.0, 1200.0, 1500.0, 2366.0]
HV 80A | HV 80A | 80 | 0 | [10.0, 2.05, 0.369, 0.198, 0.1, 0.051, 0.0298, 0.01] | [10.0, 4.15, 1.03, 0.198, 0.1, 0.051, 0.0172, 0.01] | 0 | [240.0, 300.0, 400.0, 450.0, 530.0, 650.0, 800.0, 1311.0] | [480.0, 550.0, 700.0, 1000.0, 1260.0, 1600.0, 2500.0, 3227.0]
Siemens NH-1-100 | Siemens NH-1-100 | 100 | [5400.0, 2000.0, 400.0, 20.0, 1.0, 0.2, 0.012, 0.004] | 0 | 0 | [150.0, 190.0, 250.0, 430.0, 900.0, 1250.0, 2700.0, 3600.0] | 0 | 0
Siemens NH-1-125 | Siemens NH-1-125 | 125 | [4800.0, 120.0, 7.0, 0.1, 0.004] | 0 | 0 | [180.0, 400.0, 740.0, 2000.0, 4250.0] | 0 | 0
Siemens NH-1-16 | Siemens NH-1-16 | 16 | [4000.0, 400.0, 2.0, 0.1, 0.04, 0.01] | 0 | 0 | [26.0, 35.0, 75.0, 150.0, 200.0, 300.0] | 0 | 0
Siemens NH-1-160 | Siemens NH-1-160 | 160 | [4800.0, 120.0, 7.0, 0.1, 0.004] | 0 | 0 | [210.0, 500.0, 900.0, 2300.0, 5000.0] | 0 | 0
Siemens NH-1-25 | Siemens NH-1-25 | 25 | [4000.0, 1000.0, 10.0, 0.2, 0.02, 0.01] | 0 | 0 | [40.0, 50.0, 100.0, 210.0, 400.0, 500.0] | 0 | 0
Siemens NH-1-50 | Siemens NH-1-50 | 50 | [4000.0, 40.0, 4.0, 1.0, 0.02, 0.01] | 0 | 0 | [86.0, 200.0, 300.0, 400.0, 1000.0, 1280.0] | 0 | 0
Siemens NH-1-63 | Siemens NH-1-63 | 63 | [4000.0, 100.0, 10.0, 2.0, 0.04, 0.01] | 0 | 0 | [100.0, 200.0, 300.0, 400.0, 1000.0, 1500.0] | 0 | 0
Siemens NH-1-80 | Siemens NH-1-80 | 80 | [4800.0, 120.0, 7.0, 0.1, 0.01] | 0 | 0 | [150.58, 250.0, 450.0, 1150.0, 2470.0] | 0 | 0
Siemens NH-2-1000 | Siemens NH-2-1000 | 1000 | [4800.0, 120.0, 7.0, 0.1, 0.004] | 0 | 0 | [1900.0, 3500.0, 8400.0, 24000.0, 52000.0] | 0 | 0
Siemens NH-2-200 | Siemens NH-2-200 | 200 | [4800.0, 120.0, 7.0, 0.1, 0.004] | 0 | 0 | [280.0, 650.0, 1200.0, 3000.0, 7000.0] | 0 | 0
Siemens NH-2-224 | Siemens NH-2-224 | 224 | [4800.0, 120.0, 7.0, 0.2, 0.04, 0.004] | 0 | 0 | [400.0, 750.0, 1453.0, 3025.0, 4315.0, 7600.0] | 0 | 0
Siemens NH-2-250 | Siemens NH-2-250 | 250 | [4800.0, 120.0, 7.0, 0.1, 0.004] | 0 | 0 | [450.0, 800.0, 1650.0, 4000.0, 8500.0] | 0 | 0
Siemens NH-2-315 | Siemens NH-2-315 | 315 | [4800.0, 120.0, 7.0, 0.1, 0.004] | 0 | 0 | [550.0, 920.0, 1900.0, 5000.0, 11000.0] | 0 | 0
Siemens NH-2-355 | Siemens NH-2-355 | 355 | [4800.0, 120.0, 6.0, 0.1, 0.004] | 0 | 0 | [650.0, 1116.27, 2350.0, 5840.0, 12790.0] | 0 | 0
Siemens NH-2-400 | Siemens NH-2-400 | 400 | [4800.0, 120.0, 7.0, 0.1, 0.004] | 0 | 0 | [720.0, 1350.0, 2800.0, 6500.0, 15000.0] | 0 | 0
Siemens NH-2-425 | Siemens NH-2-425 | 425 | [4800.0, 120.0, 7.0, 0.1, 0.004] | 0 | 0 | [850.0, 1500.0, 3050.0, 7500.0, 16500.0] | 0 | 0
Siemens NH-2-630 | Siemens NH-2-630 | 630 | [4800.0, 120.0, 7.0, 0.1, 0.004] | 0 | 0 | [1200.0, 2000.0, 4800.0, 12000.0, 26000.0] | 0 | 0

## dtypes
| element | column | dtype
0 | bus | name | object
1 | bus | vn_kv | float64
2 | bus | type | object
3 | bus | zone | object
4 | bus | in_service | bool
5 | load | name | object
6 | load | bus | uint32
7 | load | p_mw | float64
8 | load | q_mvar | float64
9 | load | const_z_percent | float64
10 | load | const_i_percent | float64
11 | load | sn_mva | float64
12 | load | scaling | float64
13 | load | in_service | bool
14 | load | type | object
15 | ext_grid | name | object
16 | ext_grid | bus | uint32
17 | ext_grid | vm_pu | float64
18 | ext_grid | va_degree | float64
19 | ext_grid | slack_weight | float64
20 | ext_grid | in_service | bool
21 | line | name | object
22 | line | std_type | object
23 | line | from_bus | uint32
24 | line | to_bus | uint32
25 | line | length_km | float64
26 | line | r_ohm_per_km | float64
27 | line | x_ohm_per_km | float64
28 | line | c_nf_per_km | float64
29 | line | g_us_per_km | float64
30 | line | max_i_ka | float64
31 | line | df | float64
32 | line | parallel | uint32
33 | line | type | object
34 | line | in_service | bool
35 | trafo | name | object
36 | trafo | std_type | object
37 | trafo | hv_bus | uint32
38 | trafo | lv_bus | uint32
39 | trafo | sn_mva | float64
40 | trafo | vn_hv_kv | float64
41 | trafo | vn_lv_kv | float64
42 | trafo | vk_percent | float64
43 | trafo | vkr_percent | float64
44 | trafo | pfe_kw | float64
45 | trafo | i0_percent | float64
46 | trafo | shift_degree | float64
47 | trafo | tap_side | object
48 | trafo | tap_neutral | int32
49 | trafo | tap_min | int32
50 | trafo | tap_max | int32
51 | trafo | tap_step_percent | float64
52 | trafo | tap_step_degree | float64
53 | trafo | tap_pos | int32
54 | trafo | tap_phase_shifter | bool
55 | trafo | parallel | uint32
56 | trafo | df | float64
57 | trafo | in_service | bool
58 | line_geodata | coords | object
59 | bus_geodata | x | float64
60 | bus_geodata | y | float64
61 | bus_geodata | coords | object

## parameters
| version | format_version | converged | OPF_converged | name | f_hz | sn_mva
0 | 2.14.6 | 2.14.0 | FALSE | FALSE |  | 50 | 1