## bus
| name | vn_kv | type | zone | in_service
0 | bus_LV_3394-7_0_2_node_0 | 0.4 | n |  | TRUE
1 | bus_LV_3394-7_0_2_node_64 | 0.4 | n |  | TRUE
2 | bus_LV_3394-7_0_2_node_1 | 0.4 | n |  | TRUE
3 | bus_LV_3394-7_0_2_node_2 | 0.4 | n |  | TRUE
4 | bus_LV_3394-7_0_2_node_13 | 0.4 | n |  | TRUE
5 | bus_LV_3394-7_0_2_node_4 | 0.4 | n |  | TRUE
6 | bus_LV_3394-7_0_2_node_3 | 0.4 | n |  | TRUE
7 | bus_LV_3394-7_0_2_node_7 | 0.4 | n |  | TRUE
8 | bus_LV_3394-7_0_2_node_5 | 0.4 | n |  | TRUE
9 | bus_LV_3394-7_0_2_node_6 | 0.4 | n |  | TRUE
10 | bus_LV_3394-7_0_2_node_151 | 0.4 | n |  | TRUE
11 | bus_LV_3394-7_0_2_node_8 | 0.4 | n |  | TRUE
12 | bus_LV_3394-7_0_2_node_9 | 0.4 | n |  | TRUE
13 | bus_LV_3394-7_0_2_node_10 | 0.4 | n |  | TRUE
14 | bus_LV_3394-7_0_2_node_11 | 0.4 | n |  | TRUE
15 | bus_LV_3394-7_0_2_node_12 | 0.4 | n |  | TRUE
16 | bus_LV_3394-7_0_2_node_46 | 0.4 | n |  | TRUE
17 | bus_LV_3394-7_0_2_node_51 | 0.4 | n |  | TRUE
18 | bus_LV_3394-7_0_2_node_14 | 0.4 | n |  | TRUE
19 | bus_LV_3394-7_0_2_node_15 | 0.4 | n |  | TRUE
20 | bus_LV_3394-7_0_2_node_57 | 0.4 | n |  | TRUE
21 | bus_LV_3394-7_0_2_node_16 | 0.4 | n |  | TRUE
22 | bus_LV_3394-7_0_2_node_141 | 0.4 | n |  | TRUE
23 | bus_LV_3394-7_0_2_node_142 | 0.4 | n |  | TRUE
24 | bus_LV_3394-7_0_2_node_144 | 0.4 | n |  | TRUE
25 | bus_LV_3394-7_0_2_node_143 | 0.4 | n |  | TRUE
26 | bus_LV_3394-7_0_2_node_147 | 0.4 | n |  | TRUE
27 | bus_LV_3394-7_0_2_node_145 | 0.4 | n |  | TRUE
28 | bus_LV_3394-7_0_2_node_146 | 0.4 | n |  | TRUE
29 | bus_LV_3394-7_0_2_node_78 | 0.4 | n |  | TRUE
30 | bus_LV_3394-7_0_2_node_156 | 0.4 | n |  | TRUE
31 | bus_LV_3394-7_0_2_node_148 | 0.4 | n |  | TRUE
32 | bus_LV_3394-7_0_2_node_149 | 0.4 | n |  | TRUE
33 | bus_LV_3394-7_0_2_node_152 | 0.4 | n |  | TRUE
34 | bus_LV_3394-7_0_2_node_150 | 0.4 | n |  | TRUE
35 | bus_LV_3394-7_0_2_node_153 | 0.4 | n |  | TRUE
36 | bus_LV_3394-7_0_2_node_154 | 0.4 | n |  | TRUE
37 | bus_LV_3394-7_0_2_node_155 | 0.4 | n |  | TRUE
38 | bus_LV_3394-7_0_2_node_43 | 0.4 | n |  | TRUE
39 | bus_LV_3394-7_0_2_node_44 | 0.4 | n |  | TRUE
40 | bus_LV_3394-7_0_2_node_45 | 0.4 | n |  | TRUE
41 | bus_LV_3394-7_0_2_node_77 | 0.4 | n |  | TRUE
42 | bus_LV_3394-7_0_2_node_47 | 0.4 | n |  | TRUE
43 | bus_LV_3394-7_0_2_node_48 | 0.4 | n |  | TRUE
44 | bus_LV_3394-7_0_2_node_49 | 0.4 | n |  | TRUE
45 | bus_LV_3394-7_0_2_node_50 | 0.4 | n |  | TRUE
46 | bus_LV_3394-7_0_2_node_52 | 0.4 | n |  | TRUE
47 | bus_LV_3394-7_0_2_node_53 | 0.4 | n |  | TRUE
48 | bus_LV_3394-7_0_2_node_54 | 0.4 | n |  | TRUE
49 | bus_LV_3394-7_0_2_node_55 | 0.4 | n |  | TRUE
50 | bus_LV_3394-7_0_2_node_61 | 0.4 | n |  | TRUE
51 | bus_LV_3394-7_0_2_node_58 | 0.4 | n |  | TRUE
52 | bus_LV_3394-7_0_2_node_70 | 0.4 | n |  | TRUE
53 | bus_LV_3394-7_0_2_node_56 | 0.4 | n |  | TRUE
54 | bus_LV_3394-7_0_2_node_59 | 0.4 | n |  | TRUE
55 | bus_LV_3394-7_0_2_node_60 | 0.4 | n |  | TRUE
56 | bus_LV_3394-7_0_2_node_62 | 0.4 | n |  | TRUE
57 | bus_LV_3394-7_0_2_node_63 | 0.4 | n |  | TRUE
58 | bus_LV_3394-7_0_2_node_68 | 0.4 | n |  | TRUE
59 | bus_LV_3394-7_0_2_node_65 | 0.4 | n |  | TRUE
60 | bus_LV_3394-7_0_2_node_66 | 0.4 | n |  | TRUE
61 | bus_LV_3394-7_0_2_node_67 | 0.4 | n |  | TRUE
62 | bus_LV_3394-7_0_2_node_69 | 0.4 | n |  | TRUE
63 | bus_LV_3394-7_0_2_node_71 | 0.4 | n |  | TRUE
64 | bus_LV_3394-7_0_2_node_72 | 0.4 | n |  | TRUE
65 | bus_LV_3394-7_0_2_node_73 | 0.4 | n |  | TRUE
66 | bus_LV_3394-7_0_2_node_74 | 0.4 | n |  | TRUE
67 | bus_LV_3394-7_0_2_node_75 | 0.4 | n |  | TRUE
68 | bus_LV_3394-7_0_2_node_76 | 0.4 | n |  | TRUE
69 | bus_LV_3394-7_0_2_node_79 | 0.4 | n |  | TRUE
70 | bus_MV_0_node_56 | 20 | n |  | TRUE

## load
| name | bus | p_mw | q_mvar | const_z_percent | const_i_percent | sn_mva | scaling | in_service | type
0 | LV_3394-7_0_2_load_0 | 0 | 0.00036858 | 9.2374e-05 | 0 | 0 |  | 1 | TRUE | wye
1 | LV_3394-7_0_2_load_64 | 1 | 0.00043427 | 0.00010884 | 0 | 0 |  | 1 | TRUE | wye
2 | LV_3394-7_0_2_load_13 | 4 | 0.00037505 | 9.3996e-05 | 0 | 0 |  | 1 | TRUE | wye
3 | LV_3394-7_0_2_load_3 | 6 | 0.00019922 | 4.993e-05 | 0 | 0 |  | 1 | TRUE | wye
4 | LV_3394-7_0_2_load_7 | 7 | 0.00013865 | 3.4749e-05 | 0 | 0 |  | 1 | TRUE | wye
5 | LV_3394-7_0_2_load_5 | 8 | 0.0006308 | 0.00015809 | 0 | 0 |  | 1 | TRUE | wye
6 | LV_3394-7_0_2_load_6 | 9 | 0.0010938 | 0.00027413 | 0 | 0 |  | 1 | TRUE | wye
7 | LV_3394-7_0_2_load_151 | 10 | 0.0002351 | 5.8922e-05 | 0 | 0 |  | 1 | TRUE | wye
8 | LV_3394-7_0_2_load_9 | 12 | 0.00075941 | 0.00019033 | 0 | 0 |  | 1 | TRUE | wye
9 | LV_3394-7_0_2_load_10 | 13 | 0.00034981 | 8.7672e-05 | 0 | 0 |  | 1 | TRUE | wye
10 | LV_3394-7_0_2_load_11 | 14 | 0.00065292 | 0.00016364 | 0 | 0 |  | 1 | TRUE | wye
11 | LV_3394-7_0_2_load_46 | 16 | 0.00081016 | 0.00020305 | 0 | 0 |  | 1 | TRUE | wye
12 | LV_3394-7_0_2_load_51 | 17 | 0.0015002 | 0.00037598 | 0 | 0 |  | 1 | TRUE | wye
13 | LV_3394-7_0_2_load_14 | 18 | 0.00085381 | 0.00021398 | 0 | 0 |  | 1 | TRUE | wye
14 | LV_3394-7_0_2_load_15 | 19 | 0.00034883 | 8.7426e-05 | 0 | 0 |  | 1 | TRUE | wye
15 | LV_3394-7_0_2_load_57 | 20 | 0.00020839 | 5.2227e-05 | 0 | 0 |  | 1 | TRUE | wye
16 | LV_3394-7_0_2_load_16 | 21 | 0.00050236 | 0.0001259 | 0 | 0 |  | 1 | TRUE | wye
17 | LV_3394-7_0_2_load_141 | 22 | 0.000252 | 6.3157e-05 | 0 | 0 |  | 1 | TRUE | wye
18 | LV_3394-7_0_2_load_142 | 23 | 0.00094872 | 0.00023777 | 0 | 0 |  | 1 | TRUE | wye
19 | LV_3394-7_0_2_load_143 | 25 | 0.00050628 | 0.00012689 | 0 | 0 |  | 1 | TRUE | wye
20 | LV_3394-7_0_2_load_145 | 27 | 0.0010206 | 0.00025577 | 0 | 0 |  | 1 | TRUE | wye
21 | LV_3394-7_0_2_load_146 | 28 | 0.00091907 | 0.00023034 | 0 | 0 |  | 1 | TRUE | wye
22 | LV_3394-7_0_2_load_78 | 29 | 0.002212 | 0.00055437 | 0 | 0 |  | 1 | TRUE | wye
23 | LV_3394-7_0_2_load_156 | 30 | 0.00079754 | 0.00019988 | 0 | 0 |  | 1 | TRUE | wye
24 | LV_3394-7_0_2_load_148 | 31 | 0.00099823 | 0.00025018 | 0 | 0 |  | 1 | TRUE | wye
25 | LV_3394-7_0_2_load_149 | 32 | 0.00070737 | 0.00017728 | 0 | 0 |  | 1 | TRUE | wye
26 | LV_3394-7_0_2_load_152 | 33 | 0.00063514 | 0.00015918 | 0 | 0 |  | 1 | TRUE | wye
27 | LV_3394-7_0_2_load_150 | 34 | 0.00044393 | 0.00011126 | 0 | 0 |  | 1 | TRUE | wye
28 | LV_3394-7_0_2_load_153 | 35 | 0.00047407 | 0.00011881 | 0 | 0 |  | 1 | TRUE | wye
29 | LV_3394-7_0_2_load_155 | 37 | 0.0030412 | 0.00076221 | 0 | 0 |  | 1 | TRUE | wye
30 | LV_3394-7_0_2_load_43 | 38 | 0.002196 | 0.00055037 | 0 | 0 |  | 1 | TRUE | wye
31 | LV_3394-7_0_2_load_44 | 39 | 0.0023379 | 0.00058594 | 0 | 0 |  | 1 | TRUE | wye
32 | LV_3394-7_0_2_load_45 | 40 | 0.0025435 | 0.00063746 | 0 | 0 |  | 1 | TRUE | wye
33 | LV_3394-7_0_2_load_77 | 41 | 0.0025986 | 0.00065126 | 0 | 0 |  | 1 | TRUE | wye
34 | LV_3394-7_0_2_load_49 | 44 | 0.0009542 | 0.00023915 | 0 | 0 |  | 1 | TRUE | wye
35 | LV_3394-7_0_2_load_50 | 45 | 0.00074158 | 0.00018586 | 0 | 0 |  | 1 | TRUE | wye
36 | LV_3394-7_0_2_load_53 | 47 | 0.0029962 | 0.00075093 | 0 | 0 |  | 1 | TRUE | wye
37 | LV_3394-7_0_2_load_54 | 48 | 0.0010422 | 0.00026119 | 0 | 0 |  | 1 | TRUE | wye
38 | LV_3394-7_0_2_load_61 | 50 | 0.0014712 | 0.00036871 | 0 | 0 |  | 1 | TRUE | wye
39 | LV_3394-7_0_2_load_58 | 51 | 0.0017959 | 0.0004501 | 0 | 0 |  | 1 | TRUE | wye
40 | LV_3394-7_0_2_load_70 | 52 | 0.0018707 | 0.00046885 | 0 | 0 |  | 1 | TRUE | wye
41 | LV_3394-7_0_2_load_56 | 53 | 0.00074357 | 0.00018636 | 0 | 0 |  | 1 | TRUE | wye
42 | LV_3394-7_0_2_load_59 | 54 | 0.00022313 | 5.5922e-05 | 0 | 0 |  | 1 | TRUE | wye
43 | LV_3394-7_0_2_load_60 | 55 | 0.0010619 | 0.00026613 | 0 | 0 |  | 1 | TRUE | wye
44 | LV_3394-7_0_2_load_62 | 56 | 0.00052094 | 0.00013056 | 0 | 0 |  | 1 | TRUE | wye
45 | LV_3394-7_0_2_load_63 | 57 | 0.0014392 | 0.00036069 | 0 | 0 |  | 1 | TRUE | wye
46 | LV_3394-7_0_2_load_65 | 59 | 0.00074652 | 0.0001871 | 0 | 0 |  | 1 | TRUE | wye
47 | LV_3394-7_0_2_load_67 | 61 | 0.00070538 | 0.00017679 | 0 | 0 |  | 1 | TRUE | wye
48 | LV_3394-7_0_2_load_69 | 62 | 0.0015725 | 0.0003941 | 0 | 0 |  | 1 | TRUE | wye
49 | LV_3394-7_0_2_load_71 | 63 | 0.0045444 | 0.0011389 | 0 | 0 |  | 1 | TRUE | wye
50 | LV_3394-7_0_2_load_72 | 64 | 0.00096219 | 0.00024115 | 0 | 0 |  | 1 | TRUE | wye
51 | LV_3394-7_0_2_load_73 | 65 | 0.00319 | 0.00079949 | 0 | 0 |  | 1 | TRUE | wye
52 | LV_3394-7_0_2_load_74 | 66 | 0.0016044 | 0.00040209 | 0 | 0 |  | 1 | TRUE | wye
53 | LV_3394-7_0_2_load_75 | 67 | 0.0013691 | 0.00034314 | 0 | 0 |  | 1 | TRUE | wye
54 | LV_3394-7_0_2_load_76 | 68 | 0.0022556 | 0.00056531 | 0 | 0 |  | 1 | TRUE | wye
55 | LV_3394-7_0_2_load_79 | 69 | 0.00041235 | 0.00010334 | 0 | 0 |  | 1 | TRUE | wye

## ext_grid
| name | bus | vm_pu | va_degree | slack_weight | in_service
0 |  | 53 | 1 | 0 | 1 | TRUE

## line
| name | std_type | from_bus | to_bus | length_km | r_ohm_per_km | x_ohm_per_km | c_nf_per_km | g_us_per_km | max_i_ka | df | parallel | type | in_service
0 | LV_3394-7_0_2_line_0 | NAYY 4x150 SE | 0 | 1 | 0.066247 | 0.208 | 0.08 | 261 | 0 | 0.27 | 1 | 1 | cs | TRUE
1 | LV_3394-7_0_2_line_1 | NAYY 4x150 SE | 1 | 59 | 0.0141 | 0.208 | 0.08 | 261 | 0 | 0.27 | 1 | 1 | cs | TRUE
2 | LV_3394-7_0_2_line_2 | NAYY 4x150 SE | 1 | 56 | 0.0022368 | 0.208 | 0.08 | 261 | 0 | 0.27 | 1 | 1 | cs | TRUE
3 | LV_3394-7_0_2_line_3 | NAYY 4x150 SE | 2 | 3 | 0.010314 | 0.208 | 0.08 | 261 | 0 | 0.27 | 1 | 1 | cs | TRUE
4 | LV_3394-7_0_2_line_4 | NAYY 4x150 SE | 2 | 4 | 0.15579 | 0.208 | 0.08 | 261 | 0 | 0.27 | 1 | 1 | cs | TRUE
5 | LV_3394-7_0_2_line_5 | NAYY 4x150 SE | 2 | 5 | 0.2695 | 0.208 | 0.08 | 261 | 0 | 0.27 | 1 | 1 | cs | TRUE
6 | LV_3394-7_0_2_line_6 | NAYY 4x150 SE | 3 | 6 | 0.082259 | 0.208 | 0.08 | 261 | 0 | 0.27 | 1 | 1 | cs | TRUE
7 | LV_3394-7_0_2_line_7 | NAYY 4x150 SE | 4 | 18 | 0.2051 | 0.208 | 0.08 | 261 | 0 | 0.27 | 1 | 1 | cs | TRUE
8 | LV_3394-7_0_2_line_8 | NAYY 4x150 SE | 5 | 8 | 0.0088115 | 0.208 | 0.08 | 261 | 0 | 0.27 | 1 | 1 | cs | TRUE
9 | LV_3394-7_0_2_line_9 | NAYY 4x150 SE | 5 | 9 | 0.016529 | 0.208 | 0.08 | 261 | 0 | 0.27 | 1 | 1 | cs | TRUE
10 | LV_3394-7_0_2_line_10 | NAYY 4x150 SE | 6 | 7 | 0.0020584 | 0.208 | 0.08 | 261 | 0 | 0.27 | 1 | 1 | cs | TRUE
11 | LV_3394-7_0_2_line_11 | NAYY 4x150 SE | 7 | 11 | 0.039701 | 0.208 | 0.08 | 261 | 0 | 0.27 | 1 | 1 | cs | TRUE
12 | LV_3394-7_0_2_line_12 | NAYY 4x150 SE | 8 | 10 | 0.044826 | 0.208 | 0.08 | 261 | 0 | 0.27 | 1 | 1 | cs | TRUE
13 | LV_3394-7_0_2_line_13 | NAYY 4x150 SE | 10 | 34 | 0.089919 | 0.208 | 0.08 | 261 | 0 | 0.27 | 1 | 1 | cs | TRUE
14 | LV_3394-7_0_2_line_14 | NAYY 4x150 SE | 11 | 12 | 0.037952 | 0.208 | 0.08 | 261 | 0 | 0.27 | 1 | 1 | cs | TRUE
15 | LV_3394-7_0_2_line_15 | NAYY 4x150 SE | 11 | 13 | 0.045573 | 0.208 | 0.08 | 261 | 0 | 0.27 | 1 | 1 | cs | TRUE
16 | LV_3394-7_0_2_line_16 | NAYY 4x150 SE | 12 | 14 | 0.0026919 | 0.208 | 0.08 | 261 | 0 | 0.27 | 1 | 1 | cs | TRUE
17 | LV_3394-7_0_2_line_17 | NAYY 4x150 SE | 13 | 15 | 0.018441 | 0.208 | 0.08 | 261 | 0 | 0.27 | 1 | 1 | cs | TRUE
18 | LV_3394-7_0_2_line_18 | NAYY 4x150 SE | 14 | 16 | 0.013041 | 0.208 | 0.08 | 261 | 0 | 0.27 | 1 | 1 | cs | TRUE
19 | LV_3394-7_0_2_line_19 | NAYY 4x150 SE | 15 | 17 | 0.0035998 | 0.208 | 0.08 | 261 | 0 | 0.27 | 1 | 1 | cs | TRUE
20 | LV_3394-7_0_2_line_20 | NAYY 4x150 SE | 16 | 42 | 0.045127 | 0.208 | 0.08 | 261 | 0 | 0.27 | 1 | 1 | cs | TRUE
21 | LV_3394-7_0_2_line_21 | NAYY 4x150 SE | 17 | 49 | 0.015125 | 0.208 | 0.08 | 261 | 0 | 0.27 | 1 | 1 | cs | TRUE
22 | LV_3394-7_0_2_line_22 | NAYY 4x150 SE | 18 | 19 | 0.060117 | 0.208 | 0.08 | 261 | 0 | 0.27 | 1 | 1 | cs | TRUE
23 | LV_3394-7_0_2_line_23 | NAYY 4x150 SE | 18 | 20 | 0.17543 | 0.208 | 0.08 | 261 | 0 | 0.27 | 1 | 1 | cs | TRUE
24 | LV_3394-7_0_2_line_24 | NAYY 4x150 SE | 19 | 21 | 0.11008 | 0.208 | 0.08 | 261 | 0 | 0.27 | 1 | 1 | cs | TRUE
25 | LV_3394-7_0_2_line_25 | NAYY 4x150 SE | 20 | 28 | 0.19203 | 0.208 | 0.08 | 261 | 0 | 0.27 | 1 | 1 | cs | TRUE
26 | LV_3394-7_0_2_line_26 | NAYY 4x150 SE | 22 | 23 | 0.061113 | 0.208 | 0.08 | 261 | 0 | 0.27 | 1 | 1 | cs | TRUE
27 | LV_3394-7_0_2_line_27 | NAYY 4x150 SE | 22 | 24 | 0.16963 | 0.208 | 0.08 | 261 | 0 | 0.27 | 1 | 1 | cs | TRUE
28 | LV_3394-7_0_2_line_28 | NAYY 4x150 SE | 23 | 25 | 0.04022 | 0.208 | 0.08 | 261 | 0 | 0.27 | 1 | 1 | cs | TRUE
29 | LV_3394-7_0_2_line_29 | NAYY 4x150 SE | 24 | 27 | 0.041737 | 0.208 | 0.08 | 261 | 0 | 0.27 | 1 | 1 | cs | TRUE
30 | LV_3394-7_0_2_line_30 | NAYY 4x150 SE | 24 | 28 | 0.014874 | 0.208 | 0.08 | 261 | 0 | 0.27 | 1 | 1 | cs | TRUE
31 | LV_3394-7_0_2_line_31 | NAYY 4x150 SE | 25 | 26 | 0.060738 | 0.208 | 0.08 | 261 | 0 | 0.27 | 1 | 1 | cs | TRUE
32 | LV_3394-7_0_2_line_32 | NAYY 4x150 SE | 26 | 29 | 0.12178 | 0.208 | 0.08 | 261 | 0 | 0.27 | 1 | 1 | cs | TRUE
33 | LV_3394-7_0_2_line_33 | NAYY 4x150 SE | 26 | 30 | 0.0561 | 0.208 | 0.08 | 261 | 0 | 0.27 | 1 | 1 | cs | TRUE
34 | LV_3394-7_0_2_line_34 | NAYY 4x150 SE | 29 | 69 | 0.04028 | 0.208 | 0.08 | 261 | 0 | 0.27 | 1 | 1 | cs | TRUE
35 | LV_3394-7_0_2_line_35 | NAYY 4x150 SE | 30 | 36 | 0.036276 | 0.208 | 0.08 | 261 | 0 | 0.27 | 1 | 1 | cs | TRUE
36 | LV_3394-7_0_2_line_36 | NAYY 4x150 SE | 31 | 32 | 0.011538 | 0.208 | 0.08 | 261 | 0 | 0.27 | 1 | 1 | cs | TRUE
37 | LV_3394-7_0_2_line_37 | NAYY 4x150 SE | 31 | 33 | 0.17096 | 0.208 | 0.08 | 261 | 0 | 0.27 | 1 | 1 | cs | TRUE
38 | LV_3394-7_0_2_line_38 | NAYY 4x150 SE | 33 | 34 | 0.10597 | 0.208 | 0.08 | 261 | 0 | 0.27 | 1 | 1 | cs | TRUE
39 | LV_3394-7_0_2_line_39 | NAYY 4x150 SE | 35 | 36 | 0.030795 | 0.208 | 0.08 | 261 | 0 | 0.27 | 1 | 1 | cs | TRUE
40 | LV_3394-7_0_2_line_40 | NAYY 4x150 SE | 35 | 37 | 0.0094006 | 0.208 | 0.08 | 261 | 0 | 0.27 | 1 | 1 | cs | TRUE
41 | LV_3394-7_0_2_line_41 | NAYY 4x150 SE | 38 | 39 | 0.036614 | 0.208 | 0.08 | 261 | 0 | 0.27 | 1 | 1 | cs | TRUE
42 | LV_3394-7_0_2_line_42 | NAYY 4x150 SE | 39 | 40 | 0.035862 | 0.208 | 0.08 | 261 | 0 | 0.27 | 1 | 1 | cs | TRUE
43 | LV_3394-7_0_2_line_43 | NAYY 4x150 SE | 40 | 41 | 0.033168 | 0.208 | 0.08 | 261 | 0 | 0.27 | 1 | 1 | cs | TRUE
44 | LV_3394-7_0_2_line_44 | NAYY 4x150 SE | 41 | 68 | 0.021274 | 0.208 | 0.08 | 261 | 0 | 0.27 | 1 | 1 | cs | TRUE
45 | LV_3394-7_0_2_line_45 | NAYY 4x150 SE | 42 | 43 | 0.02442 | 0.208 | 0.08 | 261 | 0 | 0.27 | 1 | 1 | cs | TRUE
46 | LV_3394-7_0_2_line_46 | NAYY 4x150 SE | 42 | 44 | 0.019356 | 0.208 | 0.08 | 261 | 0 | 0.27 | 1 | 1 | cs | TRUE
47 | LV_3394-7_0_2_line_47 | NAYY 4x150 SE | 42 | 45 | 0.024392 | 0.208 | 0.08 | 261 | 0 | 0.27 | 1 | 1 | cs | TRUE
48 | LV_3394-7_0_2_line_48 | NAYY 4x150 SE | 43 | 46 | 0.004546 | 0.208 | 0.08 | 261 | 0 | 0.27 | 1 | 1 | cs | TRUE
49 | LV_3394-7_0_2_line_49 | NAYY 4x150 SE | 43 | 47 | 0.040948 | 0.208 | 0.08 | 261 | 0 | 0.27 | 1 | 1 | cs | TRUE
50 | LV_3394-7_0_2_line_50 | NAYY 4x150 SE | 44 | 48 | 0.021109 | 0.208 | 0.08 | 261 | 0 | 0.27 | 1 | 1 | cs | TRUE
51 | LV_3394-7_0_2_line_51 | NAYY 4x150 SE | 46 | 50 | 0.014458 | 0.208 | 0.08 | 261 | 0 | 0.27 | 1 | 1 | cs | TRUE
52 | LV_3394-7_0_2_line_52 | NAYY 4x150 SE | 46 | 51 | 0.015496 | 0.208 | 0.08 | 261 | 0 | 0.27 | 1 | 1 | cs | TRUE
53 | LV_3394-7_0_2_line_53 | NAYY 4x150 SE | 47 | 52 | 0.00075612 | 0.208 | 0.08 | 261 | 0 | 0.27 | 1 | 1 | cs | TRUE
54 | LV_3394-7_0_2_line_54 | NAYY 4x150 SE | 49 | 53 | 0.03122 | 0.208 | 0.08 | 261 | 0 | 0.27 | 1 | 2 | cs | TRUE
55 | LV_3394-7_0_2_line_55 | NAYY 4x150 SE | 50 | 57 | 0.00040663 | 0.208 | 0.08 | 261 | 0 | 0.27 | 1 | 1 | cs | TRUE
56 | LV_3394-7_0_2_line_56 | NAYY 4x150 SE | 51 | 54 | 0.0095417 | 0.208 | 0.08 | 261 | 0 | 0.27 | 1 | 1 | cs | TRUE
57 | LV_3394-7_0_2_line_57 | NAYY 4x150 SE | 52 | 63 | 0.034327 | 0.208 | 0.08 | 261 | 0 | 0.27 | 1 | 1 | cs | TRUE
58 | LV_3394-7_0_2_line_58 | NAYY 4x150 SE | 54 | 55 | 0.0071823 | 0.208 | 0.08 | 261 | 0 | 0.27 | 1 | 1 | cs | TRUE
59 | LV_3394-7_0_2_line_59 | NAYY 4x150 SE | 55 | 56 | 0.0051072 | 0.208 | 0.08 | 261 | 0 | 0.27 | 1 | 1 | cs | TRUE
60 | LV_3394-7_0_2_line_60 | NAYY 4x150 SE | 57 | 58 | 0.010974 | 0.208 | 0.08 | 261 | 0 | 0.27 | 1 | 1 | cs | TRUE
61 | LV_3394-7_0_2_line_61 | NAYY 4x150 SE | 58 | 62 | 0.012851 | 0.208 | 0.08 | 261 | 0 | 0.27 | 1 | 1 | cs | TRUE
62 | LV_3394-7_0_2_line_62 | NAYY 4x150 SE | 58 | 60 | 0.024323 | 0.208 | 0.08 | 261 | 0 | 0.27 | 1 | 1 | cs | TRUE
63 | LV_3394-7_0_2_line_63 | NAYY 4x150 SE | 60 | 61 | 0.01222 | 0.208 | 0.08 | 261 | 0 | 0.27 | 1 | 1 | cs | TRUE
64 | LV_3394-7_0_2_line_64 | NAYY 4x150 SE | 63 | 64 | 0.001937 | 0.208 | 0.08 | 261 | 0 | 0.27 | 1 | 1 | cs | TRUE
65 | LV_3394-7_0_2_line_65 | NAYY 4x150 SE | 64 | 65 | 0.023234 | 0.208 | 0.08 | 261 | 0 | 0.27 | 1 | 1 | cs | TRUE
66 | LV_3394-7_0_2_line_66 | NAYY 4x150 SE | 65 | 66 | 0.032015 | 0.208 | 0.08 | 261 | 0 | 0.27 | 1 | 1 | cs | TRUE
67 | LV_3394-7_0_2_line_67 | NAYY 4x150 SE | 66 | 67 | 0.016437 | 0.208 | 0.08 | 261 | 0 | 0.27 | 1 | 1 | cs | TRUE
68 | LV_3394-7_0_2_line_68 | NAYY 4x150 SE | 67 | 68 | 0.017106 | 0.208 | 0.08 | 261 | 0 | 0.27 | 1 | 1 | cs | TRUE

## trafo
| name | std_type | hv_bus | lv_bus | sn_mva | vn_hv_kv | vn_lv_kv | vk_percent | vkr_percent | pfe_kw | i0_percent | shift_degree | tap_side | tap_neutral | tap_min | tap_max | tap_step_percent | tap_step_degree | tap_pos | tap_phase_shifter | parallel | df | in_service
0 | LV_3394-7_0_2_trafo_56 | 0.25 MVA 20/0.4 kV | 70 | 53 | 0.25 | 20 | 0.4 | 6 | 1.44 | 0.8 | 0.32 | 150 | hv | 0 | -2 | 2 | 2.5 | 0 | 0 | FALSE | 1 | 1 | TRUE

## line_geodata
| x0 | y0 | x1 | y1 | x2 | y2 | x3 | y3 | x4 | y4 | x5 | y5
0 | 2722070.0947 | 1246176.3988 | 2722033.6331 | 1246121.0885
1 | 2722070.0947 | 1246176.3988 | 2722070.0947 | 1246176.3988 | 2722083.571 | 1246172.2505
2 | 2722068.2471 | 1246177.6596 | 2722070.0947 | 1246176.3988
3 | 2721828.3094 | 1246176.4942 | 2721824.044 | 1246167.0987
4 | 2721824.044 | 1246167.0987 | 2721668.5033 | 1246175.944
5 | 2721824.044 | 1246167.0987 | 2721817.8388 | 1245897.6661
6 | 2721828.3094 | 1246176.4942 | 2721850.2972 | 1246178.4698 | 2721874.7159 | 1246183.498 | 2721884.8741 | 1246184.8857 | 2721906.9737 | 1246186.1965 | 2721909.8342 | 1246186.1677
7 | 2721668.5033 | 1246175.944 | 2721472.8432 | 1246114.4401
8 | 2721817.8388 | 1245897.6661 | 2721824.2206 | 1245891.5902
9 | 2721817.8388 | 1245897.6661 | 2721802.7782 | 1245890.8555
10 | 2721911.8925 | 1246186.1469 | 2721909.8342 | 1246186.1677
11 | 2721951.5913 | 1246185.7467 | 2721911.8925 | 1246186.1469
12 | 2721824.2206 | 1245891.5902 | 2721853.7742 | 1245863.4532 | 2721856.1322 | 1245860.1971
13 | 2721856.1322 | 1245860.1971 | 2721885.7456 | 1245775.2948
14 | 2721951.5913 | 1246185.7467 | 2721962.5432 | 1246184.9157 | 2721971.1379 | 1246184.7923 | 2721978.62 | 1246186.2252 | 2721988.6459 | 1246190.1173
15 | 2721951.5913 | 1246185.7467 | 2721956.662 | 1246195.2924 | 2721969.8996 | 1246209.7101 | 2721972.313 | 1246216.1874 | 2721971.888 | 1246222.1504 | 2721971.3464 | 1246224.3864
16 | 2721991.1554 | 1246191.0915 | 2721988.6459 | 1246190.1173
17 | 2721966.1586 | 1246242.0383 | 2721968.4523 | 1246236.3362 | 2721971.3464 | 1246224.3864
18 | 2721991.1554 | 1246191.0915 | 2721998.5245 | 1246193.9522 | 2722002.7576 | 1246196.8612
19 | 2721966.1586 | 1246242.0383 | 2721963.3171 | 1246244.2484
20 | 2722038.9699 | 1246223.6316 | 2722030.0694 | 1246218.4218 | 2722008.1667 | 1246200.5783 | 2722002.7576 | 1246196.8612
21 | 2721949.5772 | 1246250.5712 | 2721963.3171 | 1246244.2484
22 | 2721416.8109 | 1246102.7391 | 2721444.0057 | 1246099.3256 | 2721469.1005 | 1246111.2161 | 2721472.8432 | 1246114.4401
23 | 2721472.8432 | 1246114.4401 | 2721496.4767 | 1246288.2706
24 | 2721416.8109 | 1246102.7391 | 2721306.7533 | 1246104.8757
25 | 2721442.0025 | 1246472.4078 | 2721496.4767 | 1246288.2706
26 | 2721625.4657 | 1246473.7098 | 2721653.736 | 1246461.1067 | 2721678.1643 | 1246454.5801 | 2721682.9012 | 1246455.7338 | 2721682.9012 | 1246455.7338
27 | 2721625.4657 | 1246473.7098 | 2721455.8824 | 1246477.7545
28 | 2721719.6963 | 1246459.1834 | 2721718.3199 | 1246458.6186 | 2721713.5936 | 1246458.7884 | 2721699.9624 | 1246463.9019 | 2721695.3926 | 1246463.8081 | 2721682.9012 | 1246455.7338
29 | 2721455.8824 | 1246477.7545 | 2721441.3902 | 1246492.8149 | 2721420.7781 | 1246489.7681
30 | 2721455.8824 | 1246477.7545 | 2721442.0025 | 1246472.4078
31 | 2721755.2949 | 1246504.9167 | 2721755.8623 | 1246498.2672 | 2721753.1409 | 1246491.3276 | 2721722.4563 | 1246460.316 | 2721719.6963 | 1246459.1834
32 | 2721755.2949 | 1246504.9167 | 2721863.2825 | 1246561.2155
33 | 2721755.2949 | 1246504.9167 | 2721735.205 | 1246557.2958
34 | 2721863.2825 | 1246561.2155 | 2721857.005 | 1246583.561 | 2721861.4417 | 1246600.0438
35 | 2721715.7039 | 1246587.8185 | 2721734.3047 | 1246559.6431 | 2721735.205 | 1246557.2958
36 | 2721610.1198 | 1245697.7018 | 2721617.4859 | 1245706.5829
37 | 2721783.4207 | 1245747.7329 | 2721617.4859 | 1245706.5829
38 | 2721885.7456 | 1245775.2948 | 2721783.4207 | 1245747.7329
39 | 2721715.7039 | 1246587.8185 | 2721696.229 | 1246573.2065 | 2721692.6688 | 1246567.8311
40 | 2721687.478 | 1246559.9936 | 2721692.6688 | 1246567.8311
41 | 2722089.9133 | 1246469.9274 | 2722087.8051 | 1246506.481
42 | 2722092.145 | 1246434.1365 | 2722091.5491 | 1246441.5646 | 2722089.9133 | 1246469.9274
43 | 2722094.7976 | 1246401.0752 | 2722092.145 | 1246434.1365
44 | 2722096.4989 | 1246379.8697 | 2722094.7976 | 1246401.0752
45 | 2722038.9699 | 1246223.6316 | 2722062.855 | 1246218.2296
46 | 2722038.9699 | 1246223.6316 | 2722035.1017 | 1246230.9248 | 2722032.6044 | 1246239.9032 | 2722032.5678 | 1246241.6838
47 | 2722038.9699 | 1246223.6316 | 2722015.3219 | 1246229.6098
48 | 2722062.855 | 1246218.2296 | 2722064.0336 | 1246213.8391
49 | 2722062.855 | 1246218.2296 | 2722074.6006 | 1246257.4573
50 | 2722033.3199 | 1246262.7706 | 2722032.4783 | 1246246.028 | 2722032.5678 | 1246241.6838
51 | 2722064.0336 | 1246213.8391 | 2722078.4101 | 1246212.3023
52 | 2722064.0336 | 1246213.8391 | 2722064.7595 | 1246198.3597
53 | 2722074.8175 | 1246258.1817 | 2722074.6006 | 1246257.4573
54 | 2721949.5772 | 1246250.5712 | 2721958.049 | 1246280.6195
55 | 2722078.8144 | 1246212.2591 | 2722078.4101 | 1246212.3023
56 | 2722065.2065 | 1246188.8284 | 2722064.7595 | 1246198.3597
57 | 2722084.6639 | 1246291.0664 | 2722074.8175 | 1246258.1817
58 | 2722065.2065 | 1246188.8284 | 2722065.543 | 1246181.654 | 2722065.543 | 1246181.654
59 | 2722065.543 | 1246181.654 | 2722066.3773 | 1246178.9356 | 2722068.2471 | 1246177.6596
60 | 2722088.88 | 1246208.735 | 2722084.4443 | 1246211.6573 | 2722078.8144 | 1246212.2591
61 | 2722088.88 | 1246208.735 | 2722093.0522 | 1246220.8895
62 | 2722088.88 | 1246208.735 | 2722100.5677 | 1246196.7655 | 2722104.1372 | 1246190.0333
63 | 2722104.1372 | 1246190.0333 | 2722112.4302 | 1246181.0574
64 | 2722084.6639 | 1246291.0664 | 2722085.2195 | 1246292.9221
65 | 2722085.2195 | 1246292.9221 | 2722088.4922 | 1246303.8519 | 2722091.7347 | 1246315.2236
66 | 2722091.7347 | 1246315.2236 | 2722097.9781 | 1246337.1198 | 2722097.7876 | 1246346.3634
67 | 2722097.449 | 1246362.7972 | 2722097.7876 | 1246346.3634
68 | 2722097.449 | 1246362.7972 | 2722097.3041 | 1246369.8335 | 2722096.4989 | 1246379.8697

## bus_geodata
| x | y | coords
0 | 2722033.6331 | 1246121.0885
1 | 2722070.0947 | 1246176.3988
2 | 2721824.044 | 1246167.0987
3 | 2721828.3094 | 1246176.4942
4 | 2721668.5033 | 1246175.944
5 | 2721817.8388 | 1245897.6661
6 | 2721909.8342 | 1246186.1677
7 | 2721911.8925 | 1246186.1469
8 | 2721824.2206 | 1245891.5902
9 | 2721802.7782 | 1245890.8555
10 | 2721856.1322 | 1245860.1971
11 | 2721951.5913 | 1246185.7467
12 | 2721988.6459 | 1246190.1173
13 | 2721971.3464 | 1246224.3864
14 | 2721991.1554 | 1246191.0915
15 | 2721966.1586 | 1246242.0383
16 | 2722002.7576 | 1246196.8612
17 | 2721963.3171 | 1246244.2484
18 | 2721472.8432 | 1246114.4401
19 | 2721416.8109 | 1246102.7391
20 | 2721496.4767 | 1246288.2706
21 | 2721306.7533 | 1246104.8757
22 | 2721625.4657 | 1246473.7098
23 | 2721682.9012 | 1246455.7338
24 | 2721455.8824 | 1246477.7545
25 | 2721719.6963 | 1246459.1834
26 | 2721755.2949 | 1246504.9167
27 | 2721420.7781 | 1246489.7681
28 | 2721442.0025 | 1246472.4078
29 | 2721863.2825 | 1246561.2155
30 | 2721735.205 | 1246557.2958
31 | 2721617.4859 | 1245706.5829
32 | 2721610.1198 | 1245697.7018
33 | 2721783.4207 | 1245747.7329
34 | 2721885.7456 | 1245775.2948
35 | 2721692.6688 | 1246567.8311
36 | 2721715.7039 | 1246587.8185
37 | 2721687.478 | 1246559.9936
38 | 2722087.8051 | 1246506.481
39 | 2722089.9133 | 1246469.9274
40 | 2722092.145 | 1246434.1365
41 | 2722094.7976 | 1246401.0752
42 | 2722038.9699 | 1246223.6316
43 | 2722062.855 | 1246218.2296
44 | 2722032.5678 | 1246241.6838
45 | 2722015.3219 | 1246229.6098
46 | 2722064.0336 | 1246213.8391
47 | 2722074.6006 | 1246257.4573
48 | 2722033.3199 | 1246262.7706
49 | 2721949.5772 | 1246250.5712
50 | 2722078.4101 | 1246212.3023
51 | 2722064.7595 | 1246198.3597
52 | 2722074.8175 | 1246258.1817
53 | 2721958.049 | 1246280.6195
54 | 2722065.2065 | 1246188.8284
55 | 2722065.543 | 1246181.654
56 | 2722068.2471 | 1246177.6596
57 | 2722078.8144 | 1246212.2591
58 | 2722088.88 | 1246208.735
59 | 2722083.571 | 1246172.2505
60 | 2722104.1372 | 1246190.0333
61 | 2722112.4302 | 1246181.0574
62 | 2722093.0522 | 1246220.8895
63 | 2722084.6639 | 1246291.0664
64 | 2722085.2195 | 1246292.9221
65 | 2722091.7347 | 1246315.2236
66 | 2722097.7876 | 1246346.3634
67 | 2722097.449 | 1246362.7972
68 | 2722096.4989 | 1246379.8697
69 | 2721861.4417 | 1246600.0438
70 | 2721958.049 | 1246280.6195

## line_std_types
| c_nf_per_km | r_ohm_per_km | x_ohm_per_km | max_i_ka | type | q_mm2 | alpha | voltage_rating
NAYY 4x50 SE | 210 | 0.642 | 0.083 | 0.142 | cs | 50 | 0.00403 | LV
NAYY 4x120 SE | 264 | 0.225 | 0.08 | 0.242 | cs | 120 | 0.00403 | LV
NAYY 4x150 SE | 261 | 0.208 | 0.08 | 0.27 | cs | 150 | 0.00403 | LV
NA2XS2Y 1x95 RM/25 12/20 kV | 216 | 0.313 | 0.132 | 0.252 | cs | 95 | 0.00403 | MV
NA2XS2Y 1x185 RM/25 12/20 kV | 273 | 0.161 | 0.117 | 0.362 | cs | 185 | 0.00403 | MV
NA2XS2Y 1x240 RM/25 12/20 kV | 304 | 0.122 | 0.112 | 0.421 | cs | 240 | 0.00403 | MV
NA2XS2Y 1x95 RM/25 6/10 kV | 315 | 0.313 | 0.123 | 0.249 | cs | 95 | 0.00403 | MV
NA2XS2Y 1x185 RM/25 6/10 kV | 406 | 0.161 | 0.11 | 0.358 | cs | 185 | 0.00403 | MV
NA2XS2Y 1x240 RM/25 6/10 kV | 456 | 0.122 | 0.105 | 0.416 | cs | 240 | 0.00403 | MV
NA2XS2Y 1x150 RM/25 12/20 kV | 250 | 0.206 | 0.116 | 0.319 | cs | 150 | 0.00403 | MV
NA2XS2Y 1x120 RM/25 12/20 kV | 230 | 0.253 | 0.119 | 0.283 | cs | 120 | 0.00403 | MV
NA2XS2Y 1x70 RM/25 12/20 kV | 190 | 0.443 | 0.132 | 0.22 | cs | 70 | 0.00403 | MV
NA2XS2Y 1x150 RM/25 6/10 kV | 360 | 0.206 | 0.11 | 0.315 | cs | 150 | 0.00403 | MV
NA2XS2Y 1x120 RM/25 6/10 kV | 340 | 0.253 | 0.113 | 0.28 | cs | 120 | 0.00403 | MV
NA2XS2Y 1x70 RM/25 6/10 kV | 280 | 0.443 | 0.123 | 0.217 | cs | 70 | 0.00403 | MV
N2XS(FL)2Y 1x120 RM/35 64/110 kV | 112 | 0.153 | 0.166 | 0.366 | cs | 120 | 0.00393 | HV
N2XS(FL)2Y 1x185 RM/35 64/110 kV | 125 | 0.099 | 0.156 | 0.457 | cs | 185 | 0.00393 | HV
N2XS(FL)2Y 1x240 RM/35 64/110 kV | 135 | 0.075 | 0.149 | 0.526 | cs | 240 | 0.00393 | HV
N2XS(FL)2Y 1x300 RM/35 64/110 kV | 144 | 0.06 | 0.144 | 0.588 | cs | 300 | 0.00393 | HV
15-AL1/3-ST1A 0.4 | 11 | 1.8769 | 0.35 | 0.105 | ol | 16 | 0.00403 | LV
24-AL1/4-ST1A 0.4 | 11.25 | 1.2012 | 0.335 | 0.14 | ol | 24 | 0.00403 | LV
48-AL1/8-ST1A 0.4 | 12.2 | 0.5939 | 0.3 | 0.21 | ol | 48 | 0.00403 | LV
94-AL1/15-ST1A 0.4 | 13.2 | 0.306 | 0.29 | 0.35 | ol | 94 | 0.00403 | LV
34-AL1/6-ST1A 10.0 | 9.7 | 0.8342 | 0.36 | 0.17 | ol | 34 | 0.00403 | MV
48-AL1/8-ST1A 10.0 | 10.1 | 0.5939 | 0.35 | 0.21 | ol | 48 | 0.00403 | MV
70-AL1/11-ST1A 10.0 | 10.4 | 0.4132 | 0.339 | 0.29 | ol | 70 | 0.00403 | MV
94-AL1/15-ST1A 10.0 | 10.75 | 0.306 | 0.33 | 0.35 | ol | 94 | 0.00403 | MV
122-AL1/20-ST1A 10.0 | 11.1 | 0.2376 | 0.323 | 0.41 | ol | 122 | 0.00403 | MV
149-AL1/24-ST1A 10.0 | 11.25 | 0.194 | 0.315 | 0.47 | ol | 149 | 0.00403 | MV
34-AL1/6-ST1A 20.0 | 9.15 | 0.8342 | 0.382 | 0.17 | ol | 34 | 0.00403 | MV
48-AL1/8-ST1A 20.0 | 9.5 | 0.5939 | 0.372 | 0.21 | ol | 48 | 0.00403 | MV
70-AL1/11-ST1A 20.0 | 9.7 | 0.4132 | 0.36 | 0.29 | ol | 70 | 0.00403 | MV
94-AL1/15-ST1A 20.0 | 10 | 0.306 | 0.35 | 0.35 | ol | 94 | 0.00403 | MV
122-AL1/20-ST1A 20.0 | 10.3 | 0.2376 | 0.344 | 0.41 | ol | 122 | 0.00403 | MV
149-AL1/24-ST1A 20.0 | 10.5 | 0.194 | 0.337 | 0.47 | ol | 149 | 0.00403 | MV
184-AL1/30-ST1A 20.0 | 10.75 | 0.1571 | 0.33 | 0.535 | ol | 184 | 0.00403 | MV
243-AL1/39-ST1A 20.0 | 11 | 0.1188 | 0.32 | 0.645 | ol | 243 | 0.00403 | MV
48-AL1/8-ST1A 110.0 | 8 | 0.5939 | 0.46 | 0.21 | ol | 48 | 0.00403 | HV
70-AL1/11-ST1A 110.0 | 8.4 | 0.4132 | 0.45 | 0.29 | ol | 70 | 0.00403 | HV
94-AL1/15-ST1A 110.0 | 8.65 | 0.306 | 0.44 | 0.35 | ol | 94 | 0.00403 | HV
122-AL1/20-ST1A 110.0 | 8.5 | 0.2376 | 0.43 | 0.41 | ol | 122 | 0.00403 | HV
149-AL1/24-ST1A 110.0 | 8.75 | 0.194 | 0.41 | 0.47 | ol | 149 | 0.00403 | HV
184-AL1/30-ST1A 110.0 | 8.8 | 0.1571 | 0.4 | 0.535 | ol | 184 | 0.00403 | HV
243-AL1/39-ST1A 110.0 | 9 | 0.1188 | 0.39 | 0.645 | ol | 243 | 0.00403 | HV
305-AL1/39-ST1A 110.0 | 9.2 | 0.0949 | 0.38 | 0.74 | ol | 305 | 0.00403 | HV
490-AL1/64-ST1A 110.0 | 9.75 | 0.059 | 0.37 | 0.96 | ol | 490 | 0.00403 | HV
679-AL1/86-ST1A 110.0 | 9.95 | 0.042 | 0.36 | 1.15 | ol | 679 | 0.00403 | HV
490-AL1/64-ST1A 220.0 | 10 | 0.059 | 0.285 | 0.96 | ol | 490 | 0.00403 | HV
679-AL1/86-ST1A 220.0 | 11.7 | 0.042 | 0.275 | 1.15 | ol | 679 | 0.00403 | HV
490-AL1/64-ST1A 380.0 | 11 | 0.059 | 0.253 | 0.96 | ol | 490 | 0.00403 | HV
679-AL1/86-ST1A 380.0 | 14.6 | 0.042 | 0.25 | 1.15 | ol | 679 | 0.00403 | HV

## trafo_std_types
| i0_percent | pfe_kw | vkr_percent | sn_mva | vn_lv_kv | vn_hv_kv | vk_percent | shift_degree | vector_group | tap_side | tap_neutral | tap_min | tap_max | tap_step_degree | tap_step_percent | tap_phase_shifter
160 MVA 380/110 kV | 0.06 | 60 | 0.25 | 160 | 110 | 380 | 12.2 | 0 | Yy0 | hv | 0 | -9 | 9 | 0 | 1.5 | FALSE
100 MVA 220/110 kV | 0.06 | 55 | 0.26 | 100 | 110 | 220 | 12 | 0 | Yy0 | hv | 0 | -9 | 9 | 0 | 1.5 | FALSE
63 MVA 110/20 kV | 0.04 | 22 | 0.32 | 63 | 20 | 110 | 18 | 150 | YNd5 | hv | 0 | -9 | 9 | 0 | 1.5 | FALSE
40 MVA 110/20 kV | 0.05 | 18 | 0.34 | 40 | 20 | 110 | 16.2 | 150 | YNd5 | hv | 0 | -9 | 9 | 0 | 1.5 | FALSE
25 MVA 110/20 kV | 0.07 | 14 | 0.41 | 25 | 20 | 110 | 12 | 150 | YNd5 | hv | 0 | -9 | 9 | 0 | 1.5 | FALSE
63 MVA 110/10 kV | 0.04 | 22 | 0.32 | 63 | 10 | 110 | 18 | 150 | YNd5 | hv | 0 | -9 | 9 | 0 | 1.5 | FALSE
40 MVA 110/10 kV | 0.05 | 18 | 0.34 | 40 | 10 | 110 | 16.2 | 150 | YNd5 | hv | 0 | -9 | 9 | 0 | 1.5 | FALSE
25 MVA 110/10 kV | 0.07 | 14 | 0.41 | 25 | 10 | 110 | 12 | 150 | YNd5 | hv | 0 | -9 | 9 | 0 | 1.5 | FALSE
0.25 MVA 20/0.4 kV | 0.32 | 0.8 | 1.44 | 0.25 | 0.4 | 20 | 6 | 150 | Yzn5 | hv | 0 | -2 | 2 | 0 | 2.5 | FALSE
0.4 MVA 20/0.4 kV | 0.3375 | 1.35 | 1.425 | 0.4 | 0.4 | 20 | 6 | 150 | Dyn5 | hv | 0 | -2 | 2 | 0 | 2.5 | FALSE
0.63 MVA 20/0.4 kV | 0.2619 | 1.65 | 1.206 | 0.63 | 0.4 | 20 | 6 | 150 | Dyn5 | hv | 0 | -2 | 2 | 0 | 2.5 | FALSE
0.25 MVA 10/0.4 kV | 0.24 | 0.6 | 1.2 | 0.25 | 0.4 | 10 | 4 | 150 | Dyn5 | hv | 0 | -2 | 2 | 0 | 2.5 | FALSE
0.4 MVA 10/0.4 kV | 0.2375 | 0.95 | 1.325 | 0.4 | 0.4 | 10 | 4 | 150 | Dyn5 | hv | 0 | -2 | 2 | 0 | 2.5 | FALSE
0.63 MVA 10/0.4 kV | 0.1873 | 1.18 | 1.0794 | 0.63 | 0.4 | 10 | 4 | 150 | Dyn5 | hv | 0 | -2 | 2 | 0 | 2.5 | FALSE

## trafo3w_std_types
| sn_hv_mva | sn_mv_mva | sn_lv_mva | vn_hv_kv | vn_mv_kv | vn_lv_kv | vk_hv_percent | vk_mv_percent | vk_lv_percent | vkr_hv_percent | vkr_mv_percent | vkr_lv_percent | pfe_kw | i0_percent | shift_mv_degree | shift_lv_degree | vector_group | tap_side | tap_neutral | tap_min | tap_max | tap_step_percent
63/25/38 MVA 110/20/10 kV | 63 | 25 | 38 | 110 | 20 | 10 | 10.4 | 10.4 | 10.4 | 0.28 | 0.32 | 0.35 | 35 | 0.89 | 0 | 0 | YN0yn0yn0 | hv | 0 | -10 | 10 | 1.2
63/25/38 MVA 110/10/10 kV | 63 | 25 | 38 | 110 | 10 | 10 | 10.4 | 10.4 | 10.4 | 0.28 | 0.32 | 0.35 | 35 | 0.89 | 0 | 0 | YN0yn0yn0 | hv | 0 | -10 | 10 | 1.2

## fuse_std_types
| fuse_type | i_rated_a | t_avg | t_min | t_total | x_avg | x_min | x_total
HV 100A | HV 100A | 100 | 0 | [10.0, 3.64, 0.854, 0.281, 0.1, 0.0531, 0.022, 0.01] | [10.0, 4.267, 1.21, 0.403, 0.1, 0.058, 0.022, 0.01] | 0 | [300.0, 350.0, 450.0, 550.0, 700.0, 850.0, 1200.0, 1752.0] | [600.0, 700.0, 900.0, 1150.0, 1665.0, 2000.0, 3000.0, 4313.0]
HV 10A | HV 10A | 10 | 0 | [10.0, 1675.0, 0.344, 0.156, 0.1, 0.0417, 0.0171, 0.01] | [10.0, 1.3, 0.3, 0.155, 0.1, 0.0555, 0.023, 0.01] | 0 | [30.0, 32.0, 35.0, 37.0, 39.0, 50.0, 70.0, 88.0] | [60.0, 70.0, 80.0, 87.0, 94.0, 110.0, 150.0, 216.0]
HV 125A | HV 125A | 125 | 0 | [10.0, 1.82, 0.344, 0.1, 0.0467, 0.0269, 0.01] | [10.0, 2.478, 0.426, 0.1, 0.0427, 0.0211, 0.01] | 0 | [375.0, 500.0, 700.0, 925.0, 1200.0, 1500.0, 2341.0] | [750.0, 1000.0, 1500.0, 2200.0, 3000.0, 4000.0, 5765.0]
HV 160A | HV 160A | 160 | 0 | [10.0, 4.15, 1.03, 0.198, 0.1, 0.051, 0.0172, 0.01] | [10.0, 2.3, 0.734, 0.274, 0.1, 0.046, 0.0177, 0.01] | 0 | [480.0, 550.0, 700.0, 1000.0, 1260.0, 1600.0, 2500.0, 3227.0] | [960.0, 1300.0, 1700.0, 2200.0, 2996.0, 4000.0, 6000.0, 7946.0]
HV 16A | HV 16A | 16 | 0 | [10.0, 0.352, 0.164, 0.1, 0.0649, 0.0342, 0.01] | [10.0, 2.34, 0.722, 0.181, 0.1, 0.055, 0.0296, 0.01] | 0 | [48.0, 60.0, 65.0, 71.0, 80.0, 100.0, 162.0] | [96.0, 110.0, 125.0, 150.0, 168.0, 200.0, 250.0, 398.0]
HV 200A | HV 200A | 200 | 0 | [10.0, 4.267, 1.21, 0.403, 0.1, 0.058, 0.022, 0.01] | [10.0, 3.73, 1.654, 0.328, 0.1, 0.0531, 0.019, 0.01] | 0 | [600.0, 700.0, 900.0, 1150.0, 1665.0, 2000.0, 3000.0, 4313.0] | [1200.0, 1500.0, 1800.0, 2700.0, 3960.0, 5000.0, 7500.0, 10620.0]
HV 20A | HV 20A | 20 | 0 | [10.0, 1.3, 0.3, 0.155, 0.1, 0.0555, 0.023, 0.01] | [10.0, 1.3, 0.161, 0.1, 0.0611, 0.0399, 0.0141, 0.01] | 0 | [60.0, 70.0, 80.0, 87.0, 94.0, 110.0, 150.0, 216.0] | [120.0, 150.0, 200.0, 223.0, 260.0, 300.0, 450.0, 532.0]
HV 25A | HV 25A | 25 | 0 | [10.0, 2.512, 0.833, 0.299, 0.1, 0.0372, 0.0223, 0.01] | [10.0, 3.125, 0.597, 0.198, 0.1, 0.0378, 0.022, 0.01] | 0 | [75.0, 82.0, 90.0, 100.0, 124.0, 170.0, 200.0, 289.0] | [150.0, 170.0, 210.0, 250.0, 294.0, 400.0, 500.0, 711.0]
HV 31.5A | HV 31.5A | 31.5 | 0 | [10.0, 2.34, 0.722, 0.181, 0.1, 0.055, 0.0296, 0.01] | [10.0, 2.84, 0.368, 0.164, 0.1, 0.0621, 0.0378, 0.0195, 0.01] | 0 | [95.0, 110.0, 125.0, 150.0, 165.0, 200.0, 250.0, 390.0] | [189.0, 220.0, 300.0, 350.0, 393.0, 450.0, 530.0, 700.0, 960.0]
HV 40A | HV 40A | 40 | 0 | [10.0, 1.3, 0.161, 0.1, 0.0611, 0.0399, 0.0141, 0.01] | [10.0, 2.05, 0.369, 0.198, 0.1, 0.051, 0.0298, 0.01] | 0 | [120.0, 150.0, 200.0, 223.0, 260.0, 300.0, 450.0, 532.0] | [240.0, 300.0, 400.0, 450.0, 530.0, 650.0, 800.0, 1311.0]
HV 50A | HV 50A | 50 | 0 | [10.0, 3.215, 0.597, 0.198, 0.1, 0.0378, 0.022, 0.01] | [10.0, 3.64, 0.854, 0.281, 0.1, 0.0531, 0.022, 0.01] | 0 | [150.0, 170.0, 210.0, 250.0, 294.0, 400.0, 500.0, 711.0] | [300.0, 350.0, 450.0, 550.0, 700.0, 850.0, 1200.0, 1752.0]
HV 6.3A | HV 6.3A | 6.3 | 0 | [10.0, 1.39, 0.344, 0.168, 0.1, 0.056, 0.0263, 0.01] | [10.0, 1.711, 0.516, 0.198, 0.1, 0.0634, 0.0303, 0.01] | 0 | [19.0, 19.5, 20.4, 20.8, 22.0, 25.0, 32.0, 48.0] | [38.0, 40.0, 43.0, 48.0, 53.0, 60.0, 75.0, 118.0]
HV 63A | HV 63A | 63 | 0 | [10.0, 2.84, 0.368, 0.164, 0.1, 0.0621, 0.0378, 0.0195, 0.01] | [10.0, 1.82, 0.344, 0.1, 0.0467, 0.0269, 0.01] | 0 | [189.0, 220.0, 300.0, 350.0, 393.0, 450.0, 530.0, 700.0, 961.0] | [378.0, 500.0, 700.0, 934.0, 1200.0, 1500.0, 2366.0]
HV 80A | HV 80A | 80 | 0 | [10.0, 2.05, 0.369, 0.198, 0.1, 0.051, 0.0298, 0.01] | [10.0, 4.15, 1.03, 0.198, 0.1, 0.051, 0.0172, 0.01] | 0 | [240.0, 300.0, 400.0, 450.0, 530.0, 650.0, 800.0, 1311.0] | [480.0, 550.0, 700.0, 1000.0, 1260.0, 1600.0, 2500.0, 3227.0]
Siemens NH-1-100 | Siemens NH-1-100 | 100 | [5400.0, 2000.0, 400.0, 20.0, 1.0, 0.2, 0.012, 0.004] | 0 | 0 | [150.0, 190.0, 250.0, 430.0, 900.0, 1250.0, 2700.0, 3600.0] | 0 | 0
Siemens NH-1-125 | Siemens NH-1-125 | 125 | [4800.0, 120.0, 7.0, 0.1, 0.004] | 0 | 0 | [180.0, 400.0, 740.0, 2000.0, 4250.0] | 0 | 0
Siemens NH-1-16 | Siemens NH-1-16 | 16 | [4000.0, 400.0, 2.0, 0.1, 0.04, 0.01] | 0 | 0 | [26.0, 35.0, 75.0, 150.0, 200.0, 300.0] | 0 | 0
Siemens NH-1-160 | Siemens NH-1-160 | 160 | [4800.0, 120.0, 7.0, 0.1, 0.004] | 0 | 0 | [210.0, 500.0, 900.0, 2300.0, 5000.0] | 0 | 0
Siemens NH-1-25 | Siemens NH-1-25 | 25 | [4000.0, 1000.0, 10.0, 0.2, 0.02, 0.01] | 0 | 0 | [40.0, 50.0, 100.0, 210.0, 400.0, 500.0] | 0 | 0
Siemens NH-1-50 | Siemens NH-1-50 | 50 | [4000.0, 40.0, 4.0, 1.0, 0.02, 0.01] | 0 | 0 | [86.0, 200.0, 300.0, 400.0, 1000.0, 1280.0] | 0 | 0
Siemens NH-1-63 | Siemens NH-1-63 | 63 | [4000.0, 100.0, 10.0, 2.0, 0.04, 0.01] | 0 | 0 | [100.0, 200.0, 300.0, 400.0, 1000.0, 1500.0] | 0 | 0
Siemens NH-1-80 | Siemens NH-1-80 | 80 | [4800.0, 120.0, 7.0, 0.1, 0.01] | 0 | 0 | [150.58, 250.0, 450.0, 1150.0, 2470.0] | 0 | 0
Siemens NH-2-1000 | Siemens NH-2-1000 | 1000 | [4800.0, 120.0, 7.0, 0.1, 0.004] | 0 | 0 | [1900.0, 3500.0, 8400.0, 24000.0, 52000.0] | 0 | 0
Siemens NH-2-200 | Siemens NH-2-200 | 200 | [4800.0, 120.0, 7.0, 0.1, 0.004] | 0 | 0 | [280.0, 650.0, 1200.0, 3000.0, 7000.0] | 0 | 0
Siemens NH-2-224 | Siemens NH-2-224 | 224 | [4800.0, 120.0, 7.0, 0.2, 0.04, 0.004] | 0 | 0 | [400.0, 750.0, 1453.0, 3025.0, 4315.0, 7600.0] | 0 | 0
Siemens NH-2-250 | Siemens NH-2-250 | 250 | [4800.0, 120.0, 7.0, 0.1, 0.004] | 0 | 0 | [450.0, 800.0, 1650.0, 4000.0, 8500.0] | 0 | 0
Siemens NH-2-315 | Siemens NH-2-315 | 315 | [4800.0, 120.0, 7.0, 0.1, 0.004] | 0 | 0 | [550.0, 920.0, 1900.0, 5000.0, 11000.0] | 0 | 0
Siemens NH-2-355 | Siemens NH-2-355 | 355 | [4800.0, 120.0, 6.0, 0.1, 0.004] | 0 | 0 | [650.0, 1116.27, 2350.0, 5840.0, 12790.0] | 0 | 0
Siemens NH-2-400 | Siemens NH-2-400 | 400 | [4800.0, 120.0, 7.0, 0.1, 0.004] | 0 | 0 | [720.0, 1350.0, 2800.0, 6500.0, 15000.0] | 0 | 0
Siemens NH-2-425 | Siemens NH-2-425 | 425 | [4800.0, 120.0, 7.0, 0.1, 0.004] | 0 | 0 | [850.0, 1500.0, 3050.0, 7500.0, 16500.0] | 0 | 0
Siemens NH-2-630 | Siemens NH-2-630 | 630 | [4800.0, 120.0, 7.0, 0.1, 0.004] | 0 | 0 | [1200.0, 2000.0, 4800.0, 12000.0, 26000.0] | 0 | 0

## dtypes
| element | column | dtype
0 | bus | name | object
1 | bus | vn_kv | float64
2 | bus | type | object
3 | bus | zone | object
4 | bus | in_service | bool
5 | load | name | object
6 | load | bus | uint32
7 | load | p_mw | float64
8 | load | q_mvar | float64
9 | load | const_z_percent | float64
10 | load | const_i_percent | float64
11 | load | sn_mva | float64
12 | load | scaling | float64
13 | load | in_service | bool
14 | load | type | object
15 | ext_grid | name | object
16 | ext_grid | bus | uint32
17 | ext_grid | vm_pu | float64
18 | ext_grid | va_degree | float64
19 | ext_grid | slack_weight | float64
20 | ext_grid | in_service | bool
21 | line | name | object
22 | line | std_type | object
23 | line | from_bus | uint32
24 | line | to_bus | uint32
25 | line | length_km | float64
26 | line | r_ohm_per_km | float64
27 | line | x_ohm_per_km | float64
28 | line | c_nf_per_km | float64
29 | line | g_us_per_km | float64
30 | line | max_i_ka | float64
31 | line | df | float64
32 | line | parallel | uint32
33 | line | type | object
34 | line | in_service | bool
35 | trafo | name | object
36 | trafo | std_type | object
37 | trafo | hv_bus | uint32
38 | trafo | lv_bus | uint32
39 | trafo | sn_mva | float64
40 | trafo | vn_hv_kv | float64
41 | trafo | vn_lv_kv | float64
42 | trafo | vk_percent | float64
43 | trafo | vkr_percent | float64
44 | trafo | pfe_kw | float64
45 | trafo | i0_percent | float64
46 | trafo | shift_degree | float64
47 | trafo | tap_side | object
48 | trafo | tap_neutral | int32
49 | trafo | tap_min | int32
50 | trafo | tap_max | int32
51 | trafo | tap_step_percent | float64
52 | trafo | tap_step_degree | float64
53 | trafo | tap_pos | int32
54 | trafo | tap_phase_shifter | bool
55 | trafo | parallel | uint32
56 | trafo | df | float64
57 | trafo | in_service | bool
58 | line_geodata | coords | object
59 | bus_geodata | x | float64
60 | bus_geodata | y | float64
61 | bus_geodata | coords | object

## parameters
| version | format_version | converged | OPF_converged | name | f_hz | sn_mva
0 | 2.14.6 | 2.14.0 | FALSE | FALSE |  | 50 | 1